## bus
| name | vn_kv | type | zone | in_service
0 | bus_LV_2422-11_0_3_node_0 | 0.4 | n |  | TRUE
1 | bus_LV_2422-11_0_3_node_1 | 0.4 | n |  | TRUE
2 | bus_LV_2422-11_0_3_node_2 | 0.4 | n |  | TRUE
3 | bus_LV_2422-11_0_3_node_40 | 0.4 | n |  | TRUE
4 | bus_LV_2422-11_0_3_node_38 | 0.4 | n |  | TRUE
5 | bus_LV_2422-11_0_3_node_3 | 0.4 | n |  | TRUE
6 | bus_LV_2422-11_0_3_node_4 | 0.4 | n |  | TRUE
7 | bus_LV_2422-11_0_3_node_5 | 0.4 | n |  | TRUE
8 | bus_LV_2422-11_0_3_node_6 | 0.4 | n |  | TRUE
9 | bus_LV_2422-11_0_3_node_7 | 0.4 | n |  | TRUE
10 | bus_LV_2422-11_0_3_node_54 | 0.4 | n |  | TRUE
11 | bus_LV_2422-11_0_3_node_55 | 0.4 | n |  | TRUE
12 | bus_LV_2422-11_0_3_node_13 | 0.4 | n |  | TRUE
13 | bus_LV_2422-11_0_3_node_66 | 0.4 | n |  | TRUE
14 | bus_LV_2422-11_0_3_node_75 | 0.4 | n |  | TRUE
15 | bus_LV_2422-11_0_3_node_10 | 0.4 | n |  | TRUE
16 | bus_LV_2422-11_0_3_node_8 | 0.4 | n |  | TRUE
17 | bus_LV_2422-11_0_3_node_9 | 0.4 | n |  | TRUE
18 | bus_LV_2422-11_0_3_node_11 | 0.4 | n |  | TRUE
19 | bus_LV_2422-11_0_3_node_12 | 0.4 | n |  | TRUE
20 | bus_LV_2422-11_0_3_node_14 | 0.4 | n |  | TRUE
21 | bus_LV_2422-11_0_3_node_59 | 0.4 | n |  | TRUE
22 | bus_LV_2422-11_0_3_node_58 | 0.4 | n |  | TRUE
23 | bus_LV_2422-11_0_3_node_60 | 0.4 | n |  | TRUE
24 | bus_LV_2422-11_0_3_node_79 | 0.4 | n |  | TRUE
25 | bus_LV_2422-11_0_3_node_15 | 0.4 | n |  | TRUE
26 | bus_LV_2422-11_0_3_node_16 | 0.4 | n |  | TRUE
27 | bus_LV_2422-11_0_3_node_17 | 0.4 | n |  | TRUE
28 | bus_LV_2422-11_0_3_node_18 | 0.4 | n |  | TRUE
29 | bus_LV_2422-11_0_3_node_19 | 0.4 | n |  | TRUE
30 | bus_LV_2422-11_0_3_node_50 | 0.4 | n |  | TRUE
31 | bus_LV_2422-11_0_3_node_53 | 0.4 | n |  | TRUE
32 | bus_LV_2422-11_0_3_node_51 | 0.4 | n |  | TRUE
33 | bus_LV_2422-11_0_3_node_52 | 0.4 | n |  | TRUE
34 | bus_LV_2422-11_0_3_node_20 | 0.4 | n |  | TRUE
35 | bus_LV_2422-11_0_3_node_21 | 0.4 | n |  | TRUE
36 | bus_LV_2422-11_0_3_node_22 | 0.4 | n |  | TRUE
37 | bus_LV_2422-11_0_3_node_23 | 0.4 | n |  | TRUE
38 | bus_LV_2422-11_0_3_node_32 | 0.4 | n |  | TRUE
39 | bus_LV_2422-11_0_3_node_33 | 0.4 | n |  | TRUE
40 | bus_LV_2422-11_0_3_node_34 | 0.4 | n |  | TRUE
41 | bus_LV_2422-11_0_3_node_63 | 0.4 | n |  | TRUE
42 | bus_LV_2422-11_0_3_node_61 | 0.4 | n |  | TRUE
43 | bus_LV_2422-11_0_3_node_47 | 0.4 | n |  | TRUE
44 | bus_LV_2422-11_0_3_node_24 | 0.4 | n |  | TRUE
45 | bus_LV_2422-11_0_3_node_25 | 0.4 | n |  | TRUE
46 | bus_LV_2422-11_0_3_node_26 | 0.4 | n |  | TRUE
47 | bus_LV_2422-11_0_3_node_27 | 0.4 | n |  | TRUE
48 | bus_LV_2422-11_0_3_node_28 | 0.4 | n |  | TRUE
49 | bus_LV_2422-11_0_3_node_35 | 0.4 | n |  | TRUE
50 | bus_LV_2422-11_0_3_node_56 | 0.4 | n |  | TRUE
51 | bus_LV_2422-11_0_3_node_36 | 0.4 | n |  | TRUE
52 | bus_LV_2422-11_0_3_node_37 | 0.4 | n |  | TRUE
53 | bus_LV_2422-11_0_3_node_57 | 0.4 | n |  | TRUE
54 | bus_LV_2422-11_0_3_node_29 | 0.4 | n |  | TRUE
55 | bus_LV_2422-11_0_3_node_30 | 0.4 | n |  | TRUE
56 | bus_LV_2422-11_0_3_node_31 | 0.4 | n |  | TRUE
57 | bus_LV_2422-11_0_3_node_76 | 0.4 | n |  | TRUE
58 | bus_LV_2422-11_0_3_node_67 | 0.4 | n |  | TRUE
59 | bus_LV_2422-11_0_3_node_39 | 0.4 | n |  | TRUE
60 | bus_LV_2422-11_0_3_node_82 | 0.4 | n |  | TRUE
61 | bus_LV_2422-11_0_3_node_46 | 0.4 | n |  | TRUE
62 | bus_LV_2422-11_0_3_node_86 | 0.4 | n |  | TRUE
63 | bus_LV_2422-11_0_3_node_88 | 0.4 | n |  | TRUE
64 | bus_LV_2422-11_0_3_node_85 | 0.4 | n |  | TRUE
65 | bus_LV_2422-11_0_3_node_89 | 0.4 | n |  | TRUE
66 | bus_LV_2422-11_0_3_node_41 | 0.4 | n |  | TRUE
67 | bus_LV_2422-11_0_3_node_42 | 0.4 | n |  | TRUE
68 | bus_LV_2422-11_0_3_node_43 | 0.4 | n |  | TRUE
69 | bus_LV_2422-11_0_3_node_44 | 0.4 | n |  | TRUE
70 | bus_LV_2422-11_0_3_node_45 | 0.4 | n |  | TRUE
71 | bus_LV_2422-11_0_3_node_64 | 0.4 | n |  | TRUE
72 | bus_LV_2422-11_0_3_node_83 | 0.4 | n |  | TRUE
73 | bus_LV_2422-11_0_3_node_65 | 0.4 | n |  | TRUE
74 | bus_LV_2422-11_0_3_node_84 | 0.4 | n |  | TRUE
75 | bus_LV_2422-11_0_3_node_48 | 0.4 | n |  | TRUE
76 | bus_LV_2422-11_0_3_node_49 | 0.4 | n |  | TRUE
77 | bus_LV_2422-11_0_3_node_73 | 0.4 | n |  | TRUE
78 | bus_LV_2422-11_0_3_node_77 | 0.4 | n |  | TRUE
79 | bus_LV_2422-11_0_3_node_78 | 0.4 | n |  | TRUE
80 | bus_LV_2422-11_0_3_node_68 | 0.4 | n |  | TRUE
81 | bus_LV_2422-11_0_3_node_69 | 0.4 | n |  | TRUE
82 | bus_LV_2422-11_0_3_node_70 | 0.4 | n |  | TRUE
83 | bus_LV_2422-11_0_3_node_71 | 0.4 | n |  | TRUE
84 | bus_LV_2422-11_0_3_node_72 | 0.4 | n |  | TRUE
85 | bus_LV_2422-11_0_3_node_74 | 0.4 | n |  | TRUE
86 | bus_LV_2422-11_0_3_node_87 | 0.4 | n |  | TRUE
87 | bus_LV_2422-11_0_3_node_81 | 0.4 | n |  | TRUE
88 | bus_MV_333_0_node_3 | 20 | n |  | TRUE

## load
| name | bus | p_mw | q_mvar | const_z_percent | const_i_percent | sn_mva | scaling | in_service | type
0 | LV_2422-11_0_3_load_0 | 0 | 0.00046207 | 0.0001158 | 0 | 0 |  | 1 | TRUE | wye
1 | LV_2422-11_0_3_load_1 | 1 | 0.00055077 | 0.00013804 | 0 | 0 |  | 1 | TRUE | wye
2 | LV_2422-11_0_3_load_2 | 2 | 0.00076875 | 0.00019267 | 0 | 0 |  | 1 | TRUE | wye
3 | LV_2422-11_0_3_load_40 | 3 | 0.00051748 | 0.00012969 | 0 | 0 |  | 1 | TRUE | wye
4 | LV_2422-11_0_3_load_3 | 5 | 0.0019709 | 0.00049395 | 0 | 0 |  | 1 | TRUE | wye
5 | LV_2422-11_0_3_load_4 | 6 | 0.0034568 | 0.00086636 | 0 | 0 |  | 1 | TRUE | wye
6 | LV_2422-11_0_3_load_5 | 7 | 0.0025753 | 0.00064542 | 0 | 0 |  | 1 | TRUE | wye
7 | LV_2422-11_0_3_load_7 | 9 | 0.0020372 | 0.00051057 | 0 | 0 |  | 1 | TRUE | wye
8 | LV_2422-11_0_3_load_54 | 10 | 0.0052872 | 0.0013251 | 0 | 0 |  | 1 | TRUE | wye
9 | LV_2422-11_0_3_load_55 | 11 | 0.0031256 | 0.00078334 | 0 | 0 |  | 1 | TRUE | wye
10 | LV_2422-11_0_3_load_13 | 12 | 0.0015095 | 0.00037832 | 0 | 0 |  | 1 | TRUE | wye
11 | LV_2422-11_0_3_load_66 | 13 | 0.0021897 | 0.0005488 | 0 | 0 |  | 1 | TRUE | wye
12 | LV_2422-11_0_3_load_75 | 14 | 0.011005 | 0.0027581 | 0 | 0 |  | 1 | TRUE | wye
13 | LV_2422-11_0_3_load_8 | 16 | 0.0037396 | 0.00093723 | 0 | 0 |  | 1 | TRUE | wye
14 | LV_2422-11_0_3_load_9 | 17 | 0.0014932 | 0.00037423 | 0 | 0 |  | 1 | TRUE | wye
15 | LV_2422-11_0_3_load_11 | 18 | 0.001574 | 0.00039449 | 0 | 0 |  | 1 | TRUE | wye
16 | LV_2422-11_0_3_load_12 | 19 | 0.0022172 | 0.00055567 | 0 | 0 |  | 1 | TRUE | wye
17 | LV_2422-11_0_3_load_14 | 20 | 0.0030587 | 0.00076658 | 0 | 0 |  | 1 | TRUE | wye
18 | LV_2422-11_0_3_load_59 | 21 | 0.001992 | 0.00049923 | 0 | 0 |  | 1 | TRUE | wye
19 | LV_2422-11_0_3_load_58 | 22 | 0.001691 | 0.00042381 | 0 | 0 |  | 1 | TRUE | wye
20 | LV_2422-11_0_3_load_60 | 23 | 0.0030983 | 0.0007765 | 0 | 0 |  | 1 | TRUE | wye
21 | LV_2422-11_0_3_load_79 | 24 | 0.0030243 | 0.00075795 | 0 | 0 |  | 1 | TRUE | wye
22 | LV_2422-11_0_3_load_15 | 25 | 0.0015324 | 0.00038406 | 0 | 0 |  | 1 | TRUE | wye
23 | LV_2422-11_0_3_load_16 | 26 | 0.0019023 | 0.00047675 | 0 | 0 |  | 1 | TRUE | wye
24 | LV_2422-11_0_3_load_17 | 27 | 0.0016068 | 0.0004027 | 0 | 0 |  | 1 | TRUE | wye
25 | LV_2422-11_0_3_load_18 | 28 | 0.0015788 | 0.00039569 | 0 | 0 |  | 1 | TRUE | wye
26 | LV_2422-11_0_3_load_19 | 29 | 0.0016822 | 0.0004216 | 0 | 0 |  | 1 | TRUE | wye
27 | LV_2422-11_0_3_load_50 | 30 | 0.0017861 | 0.00044764 | 0 | 0 |  | 1 | TRUE | wye
28 | LV_2422-11_0_3_load_53 | 31 | 0.0028001 | 0.00070178 | 0 | 0 |  | 1 | TRUE | wye
29 | LV_2422-11_0_3_load_51 | 32 | 0.0019051 | 0.00047745 | 0 | 0 |  | 1 | TRUE | wye
30 | LV_2422-11_0_3_load_52 | 33 | 0.0013681 | 0.00034289 | 0 | 0 |  | 1 | TRUE | wye
31 | LV_2422-11_0_3_load_20 | 34 | 0.002204 | 0.00055238 | 0 | 0 |  | 1 | TRUE | wye
32 | LV_2422-11_0_3_load_21 | 35 | 0.00040319 | 0.00010105 | 0 | 0 |  | 1 | TRUE | wye
33 | LV_2422-11_0_3_load_22 | 36 | 0.0020245 | 0.0005074 | 0 | 0 |  | 1 | TRUE | wye
34 | LV_2422-11_0_3_load_32 | 38 | 0.001393 | 0.00034911 | 0 | 0 |  | 1 | TRUE | wye
35 | LV_2422-11_0_3_load_34 | 40 | 0.0045241 | 0.0011339 | 0 | 0 |  | 1 | TRUE | wye
36 | LV_2422-11_0_3_load_63 | 41 | 0.0052013 | 0.0013036 | 0 | 0 |  | 1 | TRUE | wye
37 | LV_2422-11_0_3_load_61 | 42 | 0.0051821 | 0.0012988 | 0 | 0 |  | 1 | TRUE | wye
38 | LV_2422-11_0_3_load_47 | 43 | 0.0018174 | 0.00045547 | 0 | 0 |  | 1 | TRUE | wye
39 | LV_2422-11_0_3_load_24 | 44 | 0.0016353 | 0.00040986 | 0 | 0 |  | 1 | TRUE | wye
40 | LV_2422-11_0_3_load_25 | 45 | 0.0032957 | 0.00082597 | 0 | 0 |  | 1 | TRUE | wye
41 | LV_2422-11_0_3_load_26 | 46 | 0.0010245 | 0.00025675 | 0 | 0 |  | 1 | TRUE | wye
42 | LV_2422-11_0_3_load_27 | 47 | 0.0025429 | 0.00063731 | 0 | 0 |  | 1 | TRUE | wye
43 | LV_2422-11_0_3_load_28 | 48 | 0.001263 | 0.00031654 | 0 | 0 |  | 1 | TRUE | wye
44 | LV_2422-11_0_3_load_56 | 50 | 0.0020432 | 0.00051207 | 0 | 0 |  | 1 | TRUE | wye
45 | LV_2422-11_0_3_load_36 | 51 | 0.0024297 | 0.00060894 | 0 | 0 |  | 1 | TRUE | wye
46 | LV_2422-11_0_3_load_57 | 53 | 0.0029774 | 0.0007462 | 0 | 0 |  | 1 | TRUE | wye
47 | LV_2422-11_0_3_load_29 | 54 | 0.0044059 | 0.0011042 | 0 | 0 |  | 1 | TRUE | wye
48 | LV_2422-11_0_3_load_31 | 56 | 0.0018189 | 0.00045585 | 0 | 0 |  | 1 | TRUE | wye
49 | LV_2422-11_0_3_load_76 | 57 | 0.0041517 | 0.0010405 | 0 | 0 |  | 1 | TRUE | wye
50 | LV_2422-11_0_3_load_39 | 59 | 0.0013554 | 0.0003397 | 0 | 0 |  | 1 | TRUE | wye
51 | LV_2422-11_0_3_load_82 | 60 | 0.011443 | 0.0028678 | 0 | 0 |  | 1 | TRUE | wye
52 | LV_2422-11_0_3_load_46 | 61 | 0.0031638 | 0.00079293 | 0 | 0 |  | 1 | TRUE | wye
53 | LV_2422-11_0_3_load_88 | 63 | 0.001884 | 0.00047218 | 0 | 0 |  | 1 | TRUE | wye
54 | LV_2422-11_0_3_load_85 | 64 | 0.0012389 | 0.00031049 | 0 | 0 |  | 1 | TRUE | wye
55 | LV_2422-11_0_3_load_89 | 65 | 0.0046882 | 0.001175 | 0 | 0 |  | 1 | TRUE | wye
56 | LV_2422-11_0_3_load_41 | 66 | 0.0020601 | 0.0005163 | 0 | 0 |  | 1 | TRUE | wye
57 | LV_2422-11_0_3_load_42 | 67 | 0.00097658 | 0.00024475 | 0 | 0 |  | 1 | TRUE | wye
58 | LV_2422-11_0_3_load_43 | 68 | 0.0019325 | 0.00048434 | 0 | 0 |  | 1 | TRUE | wye
59 | LV_2422-11_0_3_load_44 | 69 | 0.0009698 | 0.00024305 | 0 | 0 |  | 1 | TRUE | wye
60 | LV_2422-11_0_3_load_45 | 70 | 0.0029874 | 0.00074872 | 0 | 0 |  | 1 | TRUE | wye
61 | LV_2422-11_0_3_load_64 | 71 | 0.0020708 | 0.00051898 | 0 | 0 |  | 1 | TRUE | wye
62 | LV_2422-11_0_3_load_65 | 73 | 0.009823 | 0.0024619 | 0 | 0 |  | 1 | TRUE | wye
63 | LV_2422-11_0_3_load_84 | 74 | 0.0021616 | 0.00054175 | 0 | 0 |  | 1 | TRUE | wye
64 | LV_2422-11_0_3_load_48 | 75 | 0.0031602 | 0.00079202 | 0 | 0 |  | 1 | TRUE | wye
65 | LV_2422-11_0_3_load_49 | 76 | 0.0020692 | 0.00051859 | 0 | 0 |  | 1 | TRUE | wye
66 | LV_2422-11_0_3_load_73 | 77 | 0.0009708 | 0.00024331 | 0 | 0 |  | 1 | TRUE | wye
67 | LV_2422-11_0_3_load_77 | 78 | 0.0013484 | 0.00033793 | 0 | 0 |  | 1 | TRUE | wye
68 | LV_2422-11_0_3_load_78 | 79 | 0.0010555 | 0.00026454 | 0 | 0 |  | 1 | TRUE | wye
69 | LV_2422-11_0_3_load_68 | 80 | 0.0054782 | 0.001373 | 0 | 0 |  | 1 | TRUE | wye
70 | LV_2422-11_0_3_load_69 | 81 | 0.0016697 | 0.00041846 | 0 | 0 |  | 1 | TRUE | wye
71 | LV_2422-11_0_3_load_71 | 83 | 0.001822 | 0.00045664 | 0 | 0 |  | 1 | TRUE | wye
72 | LV_2422-11_0_3_load_72 | 84 | 0.0014412 | 0.00036119 | 0 | 0 |  | 1 | TRUE | wye
73 | LV_2422-11_0_3_load_74 | 85 | 0.004059 | 0.0010173 | 0 | 0 |  | 1 | TRUE | wye
74 | LV_2422-11_0_3_load_87 | 86 | 0.0015238 | 0.0003819 | 0 | 0 |  | 1 | TRUE | wye
75 | LV_2422-11_0_3_load_81 | 87 | 0.00629 | 0.0015764 | 0 | 0 |  | 1 | TRUE | wye

## ext_grid
| name | bus | vm_pu | va_degree | slack_weight | in_service
0 |  | 18 | 1 | 0 | 1 | TRUE

## line
| name | std_type | from_bus | to_bus | length_km | r_ohm_per_km | x_ohm_per_km | c_nf_per_km | g_us_per_km | max_i_ka | df | parallel | type | in_service
0 | LV_2422-11_0_3_line_0 | NAYY 4x150 SE | 0 | 1 | 0.011021 | 0.208 | 0.08 | 261 | 0 | 0.27 | 1 | 1 | cs | TRUE
1 | LV_2422-11_0_3_line_1 | NAYY 4x150 SE | 1 | 2 | 0.01995 | 0.208 | 0.08 | 261 | 0 | 0.27 | 1 | 1 | cs | TRUE
2 | LV_2422-11_0_3_line_2 | NAYY 4x150 SE | 2 | 3 | 0.0035748 | 0.208 | 0.08 | 261 | 0 | 0.27 | 1 | 1 | cs | TRUE
3 | LV_2422-11_0_3_line_3 | NAYY 4x150 SE | 3 | 4 | 0.016815 | 0.208 | 0.08 | 261 | 0 | 0.27 | 1 | 1 | cs | TRUE
4 | LV_2422-11_0_3_line_4 | NAYY 4x150 SE | 4 | 59 | 0.023879 | 0.208 | 0.08 | 261 | 0 | 0.27 | 1 | 2 | cs | TRUE
5 | LV_2422-11_0_3_line_5 | NAYY 4x150 SE | 4 | 38 | 0.032776 | 0.208 | 0.08 | 261 | 0 | 0.27 | 1 | 2 | cs | TRUE
6 | LV_2422-11_0_3_line_6 | NAYY 4x150 SE | 5 | 6 | 0.023486 | 0.208 | 0.08 | 261 | 0 | 0.27 | 1 | 2 | cs | TRUE
7 | LV_2422-11_0_3_line_7 | NAYY 4x150 SE | 5 | 7 | 0.018375 | 0.208 | 0.08 | 261 | 0 | 0.27 | 1 | 2 | cs | TRUE
8 | LV_2422-11_0_3_line_8 | NAYY 4x150 SE | 6 | 8 | 0.0013935 | 0.208 | 0.08 | 261 | 0 | 0.27 | 1 | 2 | cs | TRUE
9 | LV_2422-11_0_3_line_9 | NAYY 4x150 SE | 7 | 9 | 0.0011446 | 0.208 | 0.08 | 261 | 0 | 0.27 | 1 | 2 | cs | TRUE
10 | LV_2422-11_0_3_line_10 | NAYY 4x150 SE | 8 | 10 | 0.024321 | 0.208 | 0.08 | 261 | 0 | 0.27 | 1 | 2 | cs | TRUE
11 | LV_2422-11_0_3_line_11 | NAYY 4x150 SE | 8 | 11 | 0.012638 | 0.208 | 0.08 | 261 | 0 | 0.27 | 1 | 1 | cs | TRUE
12 | LV_2422-11_0_3_line_12 | NAYY 4x150 SE | 9 | 12 | 0.0085143 | 0.208 | 0.08 | 261 | 0 | 0.27 | 1 | 2 | cs | TRUE
13 | LV_2422-11_0_3_line_13 | NAYY 4x150 SE | 10 | 13 | 0.014556 | 0.208 | 0.08 | 261 | 0 | 0.27 | 1 | 2 | cs | TRUE
14 | LV_2422-11_0_3_line_14 | NAYY 4x150 SE | 11 | 14 | 0.020134 | 0.208 | 0.08 | 261 | 0 | 0.27 | 1 | 1 | cs | TRUE
15 | LV_2422-11_0_3_line_15 | NAYY 4x150 SE | 12 | 15 | 0.0022348 | 0.208 | 0.08 | 261 | 0 | 0.27 | 1 | 2 | cs | TRUE
16 | LV_2422-11_0_3_line_16 | NAYY 4x150 SE | 13 | 58 | 0.042792 | 0.208 | 0.08 | 261 | 0 | 0.27 | 1 | 2 | cs | TRUE
17 | LV_2422-11_0_3_line_17 | NAYY 4x150 SE | 14 | 77 | 0.015417 | 0.208 | 0.08 | 261 | 0 | 0.27 | 1 | 1 | cs | TRUE
18 | LV_2422-11_0_3_line_18 | NAYY 4x150 SE | 15 | 19 | 0.0048628 | 0.208 | 0.08 | 261 | 0 | 0.27 | 1 | 2 | cs | TRUE
19 | LV_2422-11_0_3_line_19 | NAYY 4x150 SE | 16 | 17 | 0.012275 | 0.208 | 0.08 | 261 | 0 | 0.27 | 1 | 1 | cs | TRUE
20 | LV_2422-11_0_3_line_20 | NAYY 4x150 SE | 17 | 18 | 0.0072718 | 0.208 | 0.08 | 261 | 0 | 0.27 | 1 | 1 | cs | TRUE
21 | LV_2422-11_0_3_line_21 | NAYY 4x150 SE | 18 | 20 | 0.00051194 | 0.208 | 0.08 | 261 | 0 | 0.27 | 1 | 2 | cs | TRUE
22 | LV_2422-11_0_3_line_22 | NAYY 4x150 SE | 19 | 21 | 0.0085884 | 0.208 | 0.08 | 261 | 0 | 0.27 | 1 | 2 | cs | TRUE
23 | LV_2422-11_0_3_line_23 | NAYY 4x150 SE | 20 | 22 | 0.028572 | 0.208 | 0.08 | 261 | 0 | 0.27 | 1 | 2 | cs | TRUE
24 | LV_2422-11_0_3_line_24 | NAYY 4x150 SE | 21 | 23 | 0.0027742 | 0.208 | 0.08 | 261 | 0 | 0.27 | 1 | 2 | cs | TRUE
25 | LV_2422-11_0_3_line_25 | NAYY 4x150 SE | 22 | 24 | 0.0017281 | 0.208 | 0.08 | 261 | 0 | 0.27 | 1 | 2 | cs | TRUE
26 | LV_2422-11_0_3_line_26 | NAYY 4x150 SE | 23 | 32 | 0.021126 | 0.208 | 0.08 | 261 | 0 | 0.27 | 1 | 2 | cs | TRUE
27 | LV_2422-11_0_3_line_27 | NAYY 4x150 SE | 24 | 76 | 0.02545 | 0.208 | 0.08 | 261 | 0 | 0.27 | 1 | 2 | cs | TRUE
28 | LV_2422-11_0_3_line_28 | NAYY 4x150 SE | 25 | 26 | 0.012022 | 0.208 | 0.08 | 261 | 0 | 0.27 | 1 | 2 | cs | TRUE
29 | LV_2422-11_0_3_line_29 | NAYY 4x150 SE | 25 | 27 | 0.011198 | 0.208 | 0.08 | 261 | 0 | 0.27 | 1 | 2 | cs | TRUE
30 | LV_2422-11_0_3_line_30 | NAYY 4x150 SE | 26 | 28 | 0.0095121 | 0.208 | 0.08 | 261 | 0 | 0.27 | 1 | 2 | cs | TRUE
31 | LV_2422-11_0_3_line_31 | NAYY 4x150 SE | 27 | 29 | 0.0063682 | 0.208 | 0.08 | 261 | 0 | 0.27 | 1 | 2 | cs | TRUE
32 | LV_2422-11_0_3_line_32 | NAYY 4x150 SE | 28 | 30 | 0.010609 | 0.208 | 0.08 | 261 | 0 | 0.27 | 1 | 2 | cs | TRUE
33 | LV_2422-11_0_3_line_33 | NAYY 4x150 SE | 29 | 31 | 0.01919 | 0.208 | 0.08 | 261 | 0 | 0.27 | 1 | 2 | cs | TRUE
34 | LV_2422-11_0_3_line_34 | NAYY 4x150 SE | 30 | 32 | 0.0068286 | 0.208 | 0.08 | 261 | 0 | 0.27 | 1 | 2 | cs | TRUE
35 | LV_2422-11_0_3_line_35 | NAYY 4x150 SE | 31 | 33 | 0.0069547 | 0.208 | 0.08 | 261 | 0 | 0.27 | 1 | 2 | cs | TRUE
36 | LV_2422-11_0_3_line_36 | NAYY 4x150 SE | 33 | 59 | 0.0058651 | 0.208 | 0.08 | 261 | 0 | 0.27 | 1 | 2 | cs | TRUE
37 | LV_2422-11_0_3_line_37 | NAYY 4x150 SE | 34 | 35 | 0.0037712 | 0.208 | 0.08 | 261 | 0 | 0.27 | 1 | 1 | cs | TRUE
38 | LV_2422-11_0_3_line_38 | NAYY 4x150 SE | 34 | 36 | 0.022928 | 0.208 | 0.08 | 261 | 0 | 0.27 | 1 | 1 | cs | TRUE
39 | LV_2422-11_0_3_line_39 | NAYY 4x150 SE | 35 | 37 | 0.01313 | 0.208 | 0.08 | 261 | 0 | 0.27 | 1 | 1 | cs | TRUE
40 | LV_2422-11_0_3_line_40 | NAYY 4x150 SE | 37 | 38 | 0.0098397 | 0.208 | 0.08 | 261 | 0 | 0.27 | 1 | 2 | cs | TRUE
41 | LV_2422-11_0_3_line_41 | NAYY 4x150 SE | 37 | 39 | 0.059114 | 0.208 | 0.08 | 261 | 0 | 0.27 | 1 | 2 | cs | TRUE
42 | LV_2422-11_0_3_line_42 | NAYY 4x150 SE | 37 | 40 | 0.019468 | 0.208 | 0.08 | 261 | 0 | 0.27 | 1 | 2 | cs | TRUE
43 | LV_2422-11_0_3_line_43 | NAYY 4x150 SE | 39 | 41 | 0.027811 | 0.208 | 0.08 | 261 | 0 | 0.27 | 1 | 2 | cs | TRUE
44 | LV_2422-11_0_3_line_44 | NAYY 4x150 SE | 39 | 42 | 0.046055 | 0.208 | 0.08 | 261 | 0 | 0.27 | 1 | 1 | cs | TRUE
45 | LV_2422-11_0_3_line_45 | NAYY 4x150 SE | 40 | 43 | 0.019969 | 0.208 | 0.08 | 261 | 0 | 0.27 | 1 | 2 | cs | TRUE
46 | LV_2422-11_0_3_line_46 | NAYY 4x150 SE | 41 | 60 | 0.011422 | 0.208 | 0.08 | 261 | 0 | 0.27 | 1 | 2 | cs | TRUE
47 | LV_2422-11_0_3_line_47 | NAYY 4x150 SE | 43 | 61 | 0.0071965 | 0.208 | 0.08 | 261 | 0 | 0.27 | 1 | 2 | cs | TRUE
48 | LV_2422-11_0_3_line_48 | NAYY 4x150 SE | 44 | 45 | 0.01858 | 0.208 | 0.08 | 261 | 0 | 0.27 | 1 | 2 | cs | TRUE
49 | LV_2422-11_0_3_line_49 | NAYY 4x150 SE | 44 | 46 | 0.0062949 | 0.208 | 0.08 | 261 | 0 | 0.27 | 1 | 2 | cs | TRUE
50 | LV_2422-11_0_3_line_50 | NAYY 4x150 SE | 45 | 47 | 0.0098914 | 0.208 | 0.08 | 261 | 0 | 0.27 | 1 | 2 | cs | TRUE
51 | LV_2422-11_0_3_line_51 | NAYY 4x150 SE | 46 | 48 | 0.018311 | 0.208 | 0.08 | 261 | 0 | 0.27 | 1 | 2 | cs | TRUE
52 | LV_2422-11_0_3_line_52 | NAYY 4x150 SE | 47 | 49 | 0.031232 | 0.208 | 0.08 | 261 | 0 | 0.27 | 1 | 2 | cs | TRUE
53 | LV_2422-11_0_3_line_53 | NAYY 4x150 SE | 48 | 50 | 0.0046636 | 0.208 | 0.08 | 261 | 0 | 0.27 | 1 | 2 | cs | TRUE
54 | LV_2422-11_0_3_line_54 | NAYY 4x150 SE | 49 | 51 | 0.054796 | 0.208 | 0.08 | 261 | 0 | 0.27 | 1 | 2 | cs | TRUE
55 | LV_2422-11_0_3_line_55 | NAYY 4x150 SE | 49 | 52 | 0.056325 | 0.208 | 0.08 | 261 | 0 | 0.27 | 1 | 2 | cs | TRUE
56 | LV_2422-11_0_3_line_56 | NAYY 4x150 SE | 50 | 53 | 0.0096568 | 0.208 | 0.08 | 261 | 0 | 0.27 | 1 | 2 | cs | TRUE
57 | LV_2422-11_0_3_line_57 | NAYY 4x150 SE | 51 | 62 | 0.011619 | 0.208 | 0.08 | 261 | 0 | 0.27 | 1 | 2 | cs | TRUE
58 | LV_2422-11_0_3_line_58 | NAYY 4x150 SE | 52 | 63 | 0.041124 | 0.208 | 0.08 | 261 | 0 | 0.27 | 1 | 2 | cs | TRUE
59 | LV_2422-11_0_3_line_59 | NAYY 4x150 SE | 53 | 74 | 0.010824 | 0.208 | 0.08 | 261 | 0 | 0.27 | 1 | 2 | cs | TRUE
60 | LV_2422-11_0_3_line_60 | NAYY 4x150 SE | 54 | 55 | 0.021308 | 0.208 | 0.08 | 261 | 0 | 0.27 | 1 | 1 | cs | TRUE
61 | LV_2422-11_0_3_line_61 | NAYY 4x150 SE | 55 | 56 | 0.013251 | 0.208 | 0.08 | 261 | 0 | 0.27 | 1 | 1 | cs | TRUE
62 | LV_2422-11_0_3_line_62 | NAYY 4x150 SE | 56 | 57 | 0.024786 | 0.208 | 0.08 | 261 | 0 | 0.27 | 1 | 1 | cs | TRUE
63 | LV_2422-11_0_3_line_63 | NAYY 4x150 SE | 57 | 58 | 0.061785 | 0.208 | 0.08 | 261 | 0 | 0.27 | 1 | 2 | cs | TRUE
64 | LV_2422-11_0_3_line_64 | NAYY 4x150 SE | 60 | 72 | 0.055617 | 0.208 | 0.08 | 261 | 0 | 0.27 | 1 | 2 | cs | TRUE
65 | LV_2422-11_0_3_line_65 | NAYY 4x150 SE | 61 | 75 | 0.023 | 0.208 | 0.08 | 261 | 0 | 0.27 | 1 | 2 | cs | TRUE
66 | LV_2422-11_0_3_line_66 | NAYY 4x150 SE | 62 | 64 | 0.018201 | 0.208 | 0.08 | 261 | 0 | 0.27 | 1 | 2 | cs | TRUE
67 | LV_2422-11_0_3_line_67 | NAYY 4x150 SE | 63 | 65 | 0.025992 | 0.208 | 0.08 | 261 | 0 | 0.27 | 1 | 2 | cs | TRUE
68 | LV_2422-11_0_3_line_68 | NAYY 4x150 SE | 64 | 83 | 0.0071487 | 0.208 | 0.08 | 261 | 0 | 0.27 | 1 | 1 | cs | TRUE
69 | LV_2422-11_0_3_line_69 | NAYY 4x150 SE | 66 | 67 | 0.0049779 | 0.208 | 0.08 | 261 | 0 | 0.27 | 1 | 2 | cs | TRUE
70 | LV_2422-11_0_3_line_70 | NAYY 4x150 SE | 66 | 68 | 0.0073695 | 0.208 | 0.08 | 261 | 0 | 0.27 | 1 | 2 | cs | TRUE
71 | LV_2422-11_0_3_line_71 | NAYY 4x150 SE | 67 | 69 | 0.0019664 | 0.208 | 0.08 | 261 | 0 | 0.27 | 1 | 2 | cs | TRUE
72 | LV_2422-11_0_3_line_72 | NAYY 4x150 SE | 68 | 70 | 0.0093054 | 0.208 | 0.08 | 261 | 0 | 0.27 | 1 | 2 | cs | TRUE
73 | LV_2422-11_0_3_line_73 | NAYY 4x150 SE | 69 | 71 | 0.00040499 | 0.208 | 0.08 | 261 | 0 | 0.27 | 1 | 2 | cs | TRUE
74 | LV_2422-11_0_3_line_74 | NAYY 4x150 SE | 70 | 72 | 0.030604 | 0.208 | 0.08 | 261 | 0 | 0.27 | 1 | 2 | cs | TRUE
75 | LV_2422-11_0_3_line_75 | NAYY 4x150 SE | 71 | 73 | 0.031566 | 0.208 | 0.08 | 261 | 0 | 0.27 | 1 | 2 | cs | TRUE
76 | LV_2422-11_0_3_line_76 | NAYY 4x150 SE | 72 | 74 | 0.038755 | 0.208 | 0.08 | 261 | 0 | 0.27 | 1 | 2 | cs | TRUE
77 | LV_2422-11_0_3_line_77 | NAYY 4x150 SE | 73 | 78 | 0.018017 | 0.208 | 0.08 | 261 | 0 | 0.27 | 1 | 2 | cs | TRUE
78 | LV_2422-11_0_3_line_78 | NAYY 4x150 SE | 75 | 76 | 0.00059682 | 0.208 | 0.08 | 261 | 0 | 0.27 | 1 | 2 | cs | TRUE
79 | LV_2422-11_0_3_line_79 | NAYY 4x150 SE | 77 | 84 | 0.021293 | 0.208 | 0.08 | 261 | 0 | 0.27 | 1 | 1 | cs | TRUE
80 | LV_2422-11_0_3_line_80 | NAYY 4x150 SE | 78 | 79 | 0.017152 | 0.208 | 0.08 | 261 | 0 | 0.27 | 1 | 2 | cs | TRUE
81 | LV_2422-11_0_3_line_81 | NAYY 4x150 SE | 79 | 86 | 0.0065537 | 0.208 | 0.08 | 261 | 0 | 0.27 | 1 | 2 | cs | TRUE
82 | LV_2422-11_0_3_line_82 | NAYY 4x150 SE | 80 | 81 | 0.013077 | 0.208 | 0.08 | 261 | 0 | 0.27 | 1 | 1 | cs | TRUE
83 | LV_2422-11_0_3_line_83 | NAYY 4x150 SE | 80 | 82 | 0.00044794 | 0.208 | 0.08 | 261 | 0 | 0.27 | 1 | 1 | cs | TRUE
84 | LV_2422-11_0_3_line_84 | NAYY 4x150 SE | 82 | 83 | 0.020554 | 0.208 | 0.08 | 261 | 0 | 0.27 | 1 | 1 | cs | TRUE
85 | LV_2422-11_0_3_line_85 | NAYY 4x150 SE | 84 | 85 | 0.0088182 | 0.208 | 0.08 | 261 | 0 | 0.27 | 1 | 1 | cs | TRUE
86 | LV_2422-11_0_3_line_86 | NAYY 4x150 SE | 86 | 87 | 0.028883 | 0.208 | 0.08 | 261 | 0 | 0.27 | 1 | 2 | cs | TRUE

## trafo
| name | std_type | hv_bus | lv_bus | sn_mva | vn_hv_kv | vn_lv_kv | vk_percent | vkr_percent | pfe_kw | i0_percent | shift_degree | tap_side | tap_neutral | tap_min | tap_max | tap_step_percent | tap_step_degree | tap_pos | tap_phase_shifter | parallel | df | in_service
0 | LV_2422-11_0_3_trafo_11 | 0.25 MVA 20/0.4 kV | 88 | 18 | 0.25 | 20 | 0.4 | 6 | 1.44 | 0.8 | 0.32 | 150 | hv | 0 | -2 | 2 | 2.5 | 0 | 0 | FALSE | 1 | 1 | TRUE

## line_geodata
| x0 | y0 | x1 | y1 | x2 | y2 | x3 | y3 | x4 | y4 | x5 | y5
0 | 2619967.9183 | 1240774.7689 | 2619957.4867 | 1240771.2142
1 | 2619957.4867 | 1240771.2142 | 2619938.6028 | 1240764.7792
2 | 2619935.219 | 1240763.6261 | 2619938.6028 | 1240764.7792
3 | 2619919.303 | 1240758.2024 | 2619935.219 | 1240763.6261
4 | 2619919.303 | 1240758.2024 | 2619896.5765 | 1240750.8751
5 | 2619919.303 | 1240758.2024 | 2619907.379 | 1240788.7322
6 | 2619749.8401 | 1240697.5174 | 2619739.6027 | 1240693.6968 | 2619729.0698 | 1240686.8567
7 | 2619749.8401 | 1240697.5174 | 2619767.055 | 1240703.942
8 | 2619727.9011 | 1240686.0977 | 2619729.0698 | 1240686.8567
9 | 2619767.055 | 1240703.942 | 2619768.1273 | 1240704.3422
10 | 2619727.9011 | 1240686.0977 | 2619707.9912 | 1240672.129
11 | 2619727.9011 | 1240686.0977 | 2619722.6251 | 1240697.582
12 | 2619776.1042 | 1240707.3192 | 2619768.1273 | 1240704.3422
13 | 2619707.9912 | 1240672.129 | 2619696.0752 | 1240663.7688
14 | 2619714.22 | 1240715.8774 | 2619722.6251 | 1240697.582
15 | 2619778.1979 | 1240708.1006 | 2619776.1042 | 1240707.3192
16 | 2619661.0449 | 1240639.1916 | 2619696.0752 | 1240663.7688
17 | 2619701.5185 | 1240716.1889 | 2619712.6012 | 1240719.4012 | 2619714.22 | 1240715.8774
18 | 2619778.1979 | 1240708.1006 | 2619782.7482 | 1240709.8156
19 | 2619767.603 | 1240745.1998 | 2619779.0436 | 1240749.647
20 | 2619785.8213 | 1240752.2817 | 2619779.0436 | 1240749.647
21 | 2619785.8213 | 1240752.2817 | 2619786.2985 | 1240752.4672
22 | 2619790.7847 | 1240712.8447 | 2619782.7482 | 1240709.8156
23 | 2619812.9288 | 1240762.8191 | 2619786.2985 | 1240752.4672
24 | 2619790.7847 | 1240712.8447 | 2619793.3807 | 1240713.8231
25 | 2619812.9288 | 1240762.8191 | 2619814.5395 | 1240763.4452
26 | 2619813.1495 | 1240721.2741 | 2619793.3807 | 1240713.8231
27 | 2619838.2608 | 1240772.6663 | 2619814.5395 | 1240763.4452
28 | 2619849.6171 | 1240735.0191 | 2619838.3678 | 1240730.7791
29 | 2619849.6171 | 1240735.0191 | 2619860.0952 | 1240738.9683
30 | 2619829.4669 | 1240727.4243 | 2619838.3678 | 1240730.7791
31 | 2619866.1108 | 1240741.0525 | 2619862.7494 | 1240739.9687 | 2619860.0952 | 1240738.9683
32 | 2619829.4669 | 1240727.4243 | 2619819.5393 | 1240723.6825
33 | 2619866.1108 | 1240741.0525 | 2619884.3751 | 1240746.9412
34 | 2619813.1495 | 1240721.2741 | 2619819.5393 | 1240723.6825
35 | 2619884.3751 | 1240746.9412 | 2619890.9943 | 1240749.0753
36 | 2619896.5765 | 1240750.8751 | 2619890.9943 | 1240749.0753
37 | 2619919.4165 | 1240804.3605 | 2619915.9319 | 1240802.9185
38 | 2619940.6018 | 1240813.1276 | 2619919.4165 | 1240804.3605
39 | 2619903.7993 | 1240797.8977 | 2619915.9319 | 1240802.9185
40 | 2619903.7993 | 1240797.8977 | 2619907.379 | 1240788.7322
41 | 2619881.1012 | 1240852.5005 | 2619903.7993 | 1240797.8977
42 | 2619903.7993 | 1240797.8977 | 2619897.5086 | 1240795.6975 | 2619885.5746 | 1240791.0584
43 | 2619881.1012 | 1240852.5005 | 2619855.0051 | 1240842.8845
44 | 2619881.1012 | 1240852.5005 | 2619865.4357 | 1240895.8091
45 | 2619866.962 | 1240783.8232 | 2619885.5746 | 1240791.0584
46 | 2619855.0051 | 1240842.8845 | 2619844.2877 | 1240838.9354
47 | 2619860.2545 | 1240781.2158 | 2619866.962 | 1240783.8232
48 | 2619759.5652 | 1240902.0137 | 2619752.735 | 1240919.2923
49 | 2619761.8794 | 1240896.1596 | 2619759.5652 | 1240902.0137
50 | 2619752.735 | 1240919.2923 | 2619749.0988 | 1240928.4911
51 | 2619768.6107 | 1240879.131 | 2619761.8794 | 1240896.1596
52 | 2619733.6022 | 1240954.9962 | 2619742.2974 | 1240945.697 | 2619749.0988 | 1240928.4911
53 | 2619768.6107 | 1240879.131 | 2619770.3251 | 1240874.7939
54 | 2619733.6022 | 1240954.9962 | 2619721.9348 | 1240937.2575 | 2619704.0793 | 1240908.8368
55 | 2619733.6022 | 1240954.9962 | 2619748.3973 | 1240975.7027 | 2619753.681 | 1240982.8469 | 2619757.3991 | 1240987.8958 | 2619764.6956 | 1240985.4073 | 2619772.6929 | 1240985.8786
56 | 2619773.8751 | 1240865.8133 | 2619770.3251 | 1240874.7939
57 | 2619697.8982 | 1240898.9984 | 2619704.0793 | 1240908.8368
58 | 2619772.6929 | 1240985.8786 | 2619788.7548 | 1240948.0208
59 | 2619773.8751 | 1240865.8133 | 2619777.8543 | 1240855.7469
60 | 2619759.6223 | 1240623.5304 | 2619780.7066 | 1240620.4512
61 | 2619759.6223 | 1240623.5304 | 2619753.8284 | 1240624.2005 | 2619746.4888 | 1240625.2823
62 | 2619746.4888 | 1240625.2823 | 2619733.0259 | 1240627.2667 | 2619721.9988 | 1240629.0933
63 | 2619661.0449 | 1240639.1916 | 2619675.3805 | 1240636.8153 | 2619721.9988 | 1240629.0933
64 | 2619792.1014 | 1240819.7056 | 2619844.2877 | 1240838.9354
65 | 2619860.2545 | 1240781.2158 | 2619838.8171 | 1240772.8825
66 | 2619697.8982 | 1240898.9984 | 2619689.2547 | 1240882.9808
67 | 2619798.9063 | 1240924.0937 | 2619788.7548 | 1240948.0208
68 | 2619689.2547 | 1240882.9808 | 2619685.8599 | 1240876.6897
69 | 2619747.5031 | 1240804.0116 | 2619742.8075 | 1240802.3592
70 | 2619747.5031 | 1240804.0116 | 2619754.4548 | 1240806.4579
71 | 2619740.9526 | 1240801.7065 | 2619742.8075 | 1240802.3592
72 | 2619763.2326 | 1240809.5468 | 2619754.4548 | 1240806.4579
73 | 2619740.9526 | 1240801.7065 | 2619740.5706 | 1240801.5721
74 | 2619792.1014 | 1240819.7056 | 2619763.2326 | 1240809.5468
75 | 2619710.7946 | 1240791.094 | 2619740.5706 | 1240801.5721
76 | 2619792.1014 | 1240819.7056 | 2619777.8543 | 1240855.7469
77 | 2619710.7946 | 1240791.094 | 2619693.7988 | 1240785.1132
78 | 2619838.2608 | 1240772.6663 | 2619838.8171 | 1240772.8825
79 | 2619681.0674 | 1240710.261 | 2619701.5185 | 1240716.1889
80 | 2619693.7988 | 1240785.1132 | 2619677.6194 | 1240779.4197
81 | 2619677.6194 | 1240779.4197 | 2619671.4373 | 1240777.2443
82 | 2619675.8921 | 1240858.2036 | 2619669.8584 | 1240846.6016
83 | 2619675.8921 | 1240858.2036 | 2619676.0987 | 1240858.601
84 | 2619676.0987 | 1240858.601 | 2619685.8599 | 1240876.6897
85 | 2619672.5978 | 1240707.8061 | 2619681.0674 | 1240710.261
86 | 2619671.4373 | 1240777.2443 | 2619659.0985 | 1240772.9023 | 2619653.2728 | 1240771.7934 | 2619643.5747 | 1240769.9467

## bus_geodata
| x | y | coords
0 | 2619967.9183 | 1240774.7689
1 | 2619957.4867 | 1240771.2142
2 | 2619938.6028 | 1240764.7792
3 | 2619935.219 | 1240763.6261
4 | 2619919.303 | 1240758.2024
5 | 2619749.8401 | 1240697.5174
6 | 2619729.0698 | 1240686.8567
7 | 2619767.055 | 1240703.942
8 | 2619727.9011 | 1240686.0977
9 | 2619768.1273 | 1240704.3422
10 | 2619707.9912 | 1240672.129
11 | 2619722.6251 | 1240697.582
12 | 2619776.1042 | 1240707.3192
13 | 2619696.0752 | 1240663.7688
14 | 2619714.22 | 1240715.8774
15 | 2619778.1979 | 1240708.1006
16 | 2619767.603 | 1240745.1998
17 | 2619779.0436 | 1240749.647
18 | 2619785.8213 | 1240752.2817
19 | 2619782.7482 | 1240709.8156
20 | 2619786.2985 | 1240752.4672
21 | 2619790.7847 | 1240712.8447
22 | 2619812.9288 | 1240762.8191
23 | 2619793.3807 | 1240713.8231
24 | 2619814.5395 | 1240763.4452
25 | 2619849.6171 | 1240735.0191
26 | 2619838.3678 | 1240730.7791
27 | 2619860.0952 | 1240738.9683
28 | 2619829.4669 | 1240727.4243
29 | 2619866.1108 | 1240741.0525
30 | 2619819.5393 | 1240723.6825
31 | 2619884.3751 | 1240746.9412
32 | 2619813.1495 | 1240721.2741
33 | 2619890.9943 | 1240749.0753
34 | 2619919.4165 | 1240804.3605
35 | 2619915.9319 | 1240802.9185
36 | 2619940.6018 | 1240813.1276
37 | 2619903.7993 | 1240797.8977
38 | 2619907.379 | 1240788.7322
39 | 2619881.1012 | 1240852.5005
40 | 2619885.5746 | 1240791.0584
41 | 2619855.0051 | 1240842.8845
42 | 2619865.4357 | 1240895.8091
43 | 2619866.962 | 1240783.8232
44 | 2619759.5652 | 1240902.0137
45 | 2619752.735 | 1240919.2923
46 | 2619761.8794 | 1240896.1596
47 | 2619749.0988 | 1240928.4911
48 | 2619768.6107 | 1240879.131
49 | 2619733.6022 | 1240954.9962
50 | 2619770.3251 | 1240874.7939
51 | 2619704.0793 | 1240908.8368
52 | 2619772.6929 | 1240985.8786
53 | 2619773.8751 | 1240865.8133
54 | 2619780.7066 | 1240620.4512
55 | 2619759.6223 | 1240623.5304
56 | 2619746.4888 | 1240625.2823
57 | 2619721.9988 | 1240629.0933
58 | 2619661.0449 | 1240639.1916
59 | 2619896.5765 | 1240750.8751
60 | 2619844.2877 | 1240838.9354
61 | 2619860.2545 | 1240781.2158
62 | 2619697.8982 | 1240898.9984
63 | 2619788.7548 | 1240948.0208
64 | 2619689.2547 | 1240882.9808
65 | 2619798.9063 | 1240924.0937
66 | 2619747.5031 | 1240804.0116
67 | 2619742.8075 | 1240802.3592
68 | 2619754.4548 | 1240806.4579
69 | 2619740.9526 | 1240801.7065
70 | 2619763.2326 | 1240809.5468
71 | 2619740.5706 | 1240801.5721
72 | 2619792.1014 | 1240819.7056
73 | 2619710.7946 | 1240791.094
74 | 2619777.8543 | 1240855.7469
75 | 2619838.8171 | 1240772.8825
76 | 2619838.2608 | 1240772.6663
77 | 2619701.5185 | 1240716.1889
78 | 2619693.7988 | 1240785.1132
79 | 2619677.6194 | 1240779.4197
80 | 2619675.8921 | 1240858.2036
81 | 2619669.8584 | 1240846.6016
82 | 2619676.0987 | 1240858.601
83 | 2619685.8599 | 1240876.6897
84 | 2619681.0674 | 1240710.261
85 | 2619672.5978 | 1240707.8061
86 | 2619671.4373 | 1240777.2443
87 | 2619643.5747 | 1240769.9467
88 | 2619778.1979 | 1240708.1006

## line_std_types
| c_nf_per_km | r_ohm_per_km | x_ohm_per_km | max_i_ka | type | q_mm2 | alpha | voltage_rating
NAYY 4x50 SE | 210 | 0.642 | 0.083 | 0.142 | cs | 50 | 0.00403 | LV
NAYY 4x120 SE | 264 | 0.225 | 0.08 | 0.242 | cs | 120 | 0.00403 | LV
NAYY 4x150 SE | 261 | 0.208 | 0.08 | 0.27 | cs | 150 | 0.00403 | LV
NA2XS2Y 1x95 RM/25 12/20 kV | 216 | 0.313 | 0.132 | 0.252 | cs | 95 | 0.00403 | MV
NA2XS2Y 1x185 RM/25 12/20 kV | 273 | 0.161 | 0.117 | 0.362 | cs | 185 | 0.00403 | MV
NA2XS2Y 1x240 RM/25 12/20 kV | 304 | 0.122 | 0.112 | 0.421 | cs | 240 | 0.00403 | MV
NA2XS2Y 1x95 RM/25 6/10 kV | 315 | 0.313 | 0.123 | 0.249 | cs | 95 | 0.00403 | MV
NA2XS2Y 1x185 RM/25 6/10 kV | 406 | 0.161 | 0.11 | 0.358 | cs | 185 | 0.00403 | MV
NA2XS2Y 1x240 RM/25 6/10 kV | 456 | 0.122 | 0.105 | 0.416 | cs | 240 | 0.00403 | MV
NA2XS2Y 1x150 RM/25 12/20 kV | 250 | 0.206 | 0.116 | 0.319 | cs | 150 | 0.00403 | MV
NA2XS2Y 1x120 RM/25 12/20 kV | 230 | 0.253 | 0.119 | 0.283 | cs | 120 | 0.00403 | MV
NA2XS2Y 1x70 RM/25 12/20 kV | 190 | 0.443 | 0.132 | 0.22 | cs | 70 | 0.00403 | MV
NA2XS2Y 1x150 RM/25 6/10 kV | 360 | 0.206 | 0.11 | 0.315 | cs | 150 | 0.00403 | MV
NA2XS2Y 1x120 RM/25 6/10 kV | 340 | 0.253 | 0.113 | 0.28 | cs | 120 | 0.00403 | MV
NA2XS2Y 1x70 RM/25 6/10 kV | 280 | 0.443 | 0.123 | 0.217 | cs | 70 | 0.00403 | MV
N2XS(FL)2Y 1x120 RM/35 64/110 kV | 112 | 0.153 | 0.166 | 0.366 | cs | 120 | 0.00393 | HV
N2XS(FL)2Y 1x185 RM/35 64/110 kV | 125 | 0.099 | 0.156 | 0.457 | cs | 185 | 0.00393 | HV
N2XS(FL)2Y 1x240 RM/35 64/110 kV | 135 | 0.075 | 0.149 | 0.526 | cs | 240 | 0.00393 | HV
N2XS(FL)2Y 1x300 RM/35 64/110 kV | 144 | 0.06 | 0.144 | 0.588 | cs | 300 | 0.00393 | HV
15-AL1/3-ST1A 0.4 | 11 | 1.8769 | 0.35 | 0.105 | ol | 16 | 0.00403 | LV
24-AL1/4-ST1A 0.4 | 11.25 | 1.2012 | 0.335 | 0.14 | ol | 24 | 0.00403 | LV
48-AL1/8-ST1A 0.4 | 12.2 | 0.5939 | 0.3 | 0.21 | ol | 48 | 0.00403 | LV
94-AL1/15-ST1A 0.4 | 13.2 | 0.306 | 0.29 | 0.35 | ol | 94 | 0.00403 | LV
34-AL1/6-ST1A 10.0 | 9.7 | 0.8342 | 0.36 | 0.17 | ol | 34 | 0.00403 | MV
48-AL1/8-ST1A 10.0 | 10.1 | 0.5939 | 0.35 | 0.21 | ol | 48 | 0.00403 | MV
70-AL1/11-ST1A 10.0 | 10.4 | 0.4132 | 0.339 | 0.29 | ol | 70 | 0.00403 | MV
94-AL1/15-ST1A 10.0 | 10.75 | 0.306 | 0.33 | 0.35 | ol | 94 | 0.00403 | MV
122-AL1/20-ST1A 10.0 | 11.1 | 0.2376 | 0.323 | 0.41 | ol | 122 | 0.00403 | MV
149-AL1/24-ST1A 10.0 | 11.25 | 0.194 | 0.315 | 0.47 | ol | 149 | 0.00403 | MV
34-AL1/6-ST1A 20.0 | 9.15 | 0.8342 | 0.382 | 0.17 | ol | 34 | 0.00403 | MV
48-AL1/8-ST1A 20.0 | 9.5 | 0.5939 | 0.372 | 0.21 | ol | 48 | 0.00403 | MV
70-AL1/11-ST1A 20.0 | 9.7 | 0.4132 | 0.36 | 0.29 | ol | 70 | 0.00403 | MV
94-AL1/15-ST1A 20.0 | 10 | 0.306 | 0.35 | 0.35 | ol | 94 | 0.00403 | MV
122-AL1/20-ST1A 20.0 | 10.3 | 0.2376 | 0.344 | 0.41 | ol | 122 | 0.00403 | MV
149-AL1/24-ST1A 20.0 | 10.5 | 0.194 | 0.337 | 0.47 | ol | 149 | 0.00403 | MV
184-AL1/30-ST1A 20.0 | 10.75 | 0.1571 | 0.33 | 0.535 | ol | 184 | 0.00403 | MV
243-AL1/39-ST1A 20.0 | 11 | 0.1188 | 0.32 | 0.645 | ol | 243 | 0.00403 | MV
48-AL1/8-ST1A 110.0 | 8 | 0.5939 | 0.46 | 0.21 | ol | 48 | 0.00403 | HV
70-AL1/11-ST1A 110.0 | 8.4 | 0.4132 | 0.45 | 0.29 | ol | 70 | 0.00403 | HV
94-AL1/15-ST1A 110.0 | 8.65 | 0.306 | 0.44 | 0.35 | ol | 94 | 0.00403 | HV
122-AL1/20-ST1A 110.0 | 8.5 | 0.2376 | 0.43 | 0.41 | ol | 122 | 0.00403 | HV
149-AL1/24-ST1A 110.0 | 8.75 | 0.194 | 0.41 | 0.47 | ol | 149 | 0.00403 | HV
184-AL1/30-ST1A 110.0 | 8.8 | 0.1571 | 0.4 | 0.535 | ol | 184 | 0.00403 | HV
243-AL1/39-ST1A 110.0 | 9 | 0.1188 | 0.39 | 0.645 | ol | 243 | 0.00403 | HV
305-AL1/39-ST1A 110.0 | 9.2 | 0.0949 | 0.38 | 0.74 | ol | 305 | 0.00403 | HV
490-AL1/64-ST1A 110.0 | 9.75 | 0.059 | 0.37 | 0.96 | ol | 490 | 0.00403 | HV
679-AL1/86-ST1A 110.0 | 9.95 | 0.042 | 0.36 | 1.15 | ol | 679 | 0.00403 | HV
490-AL1/64-ST1A 220.0 | 10 | 0.059 | 0.285 | 0.96 | ol | 490 | 0.00403 | HV
679-AL1/86-ST1A 220.0 | 11.7 | 0.042 | 0.275 | 1.15 | ol | 679 | 0.00403 | HV
490-AL1/64-ST1A 380.0 | 11 | 0.059 | 0.253 | 0.96 | ol | 490 | 0.00403 | HV
679-AL1/86-ST1A 380.0 | 14.6 | 0.042 | 0.25 | 1.15 | ol | 679 | 0.00403 | HV

## trafo_std_types
| i0_percent | pfe_kw | vkr_percent | sn_mva | vn_lv_kv | vn_hv_kv | vk_percent | shift_degree | vector_group | tap_side | tap_neutral | tap_min | tap_max | tap_step_degree | tap_step_percent | tap_phase_shifter
160 MVA 380/110 kV | 0.06 | 60 | 0.25 | 160 | 110 | 380 | 12.2 | 0 | Yy0 | hv | 0 | -9 | 9 | 0 | 1.5 | FALSE
100 MVA 220/110 kV | 0.06 | 55 | 0.26 | 100 | 110 | 220 | 12 | 0 | Yy0 | hv | 0 | -9 | 9 | 0 | 1.5 | FALSE
63 MVA 110/20 kV | 0.04 | 22 | 0.32 | 63 | 20 | 110 | 18 | 150 | YNd5 | hv | 0 | -9 | 9 | 0 | 1.5 | FALSE
40 MVA 110/20 kV | 0.05 | 18 | 0.34 | 40 | 20 | 110 | 16.2 | 150 | YNd5 | hv | 0 | -9 | 9 | 0 | 1.5 | FALSE
25 MVA 110/20 kV | 0.07 | 14 | 0.41 | 25 | 20 | 110 | 12 | 150 | YNd5 | hv | 0 | -9 | 9 | 0 | 1.5 | FALSE
63 MVA 110/10 kV | 0.04 | 22 | 0.32 | 63 | 10 | 110 | 18 | 150 | YNd5 | hv | 0 | -9 | 9 | 0 | 1.5 | FALSE
40 MVA 110/10 kV | 0.05 | 18 | 0.34 | 40 | 10 | 110 | 16.2 | 150 | YNd5 | hv | 0 | -9 | 9 | 0 | 1.5 | FALSE
25 MVA 110/10 kV | 0.07 | 14 | 0.41 | 25 | 10 | 110 | 12 | 150 | YNd5 | hv | 0 | -9 | 9 | 0 | 1.5 | FALSE
0.25 MVA 20/0.4 kV | 0.32 | 0.8 | 1.44 | 0.25 | 0.4 | 20 | 6 | 150 | Yzn5 | hv | 0 | -2 | 2 | 0 | 2.5 | FALSE
0.4 MVA 20/0.4 kV | 0.3375 | 1.35 | 1.425 | 0.4 | 0.4 | 20 | 6 | 150 | Dyn5 | hv | 0 | -2 | 2 | 0 | 2.5 | FALSE
0.63 MVA 20/0.4 kV | 0.2619 | 1.65 | 1.206 | 0.63 | 0.4 | 20 | 6 | 150 | Dyn5 | hv | 0 | -2 | 2 | 0 | 2.5 | FALSE
0.25 MVA 10/0.4 kV | 0.24 | 0.6 | 1.2 | 0.25 | 0.4 | 10 | 4 | 150 | Dyn5 | hv | 0 | -2 | 2 | 0 | 2.5 | FALSE
0.4 MVA 10/0.4 kV | 0.2375 | 0.95 | 1.325 | 0.4 | 0.4 | 10 | 4 | 150 | Dyn5 | hv | 0 | -2 | 2 | 0 | 2.5 | FALSE
0.63 MVA 10/0.4 kV | 0.1873 | 1.18 | 1.0794 | 0.63 | 0.4 | 10 | 4 | 150 | Dyn5 | hv | 0 | -2 | 2 | 0 | 2.5 | FALSE

## trafo3w_std_types
| sn_hv_mva | sn_mv_mva | sn_lv_mva | vn_hv_kv | vn_mv_kv | vn_lv_kv | vk_hv_percent | vk_mv_percent | vk_lv_percent | vkr_hv_percent | vkr_mv_percent | vkr_lv_percent | pfe_kw | i0_percent | shift_mv_degree | shift_lv_degree | vector_group | tap_side | tap_neutral | tap_min | tap_max | tap_step_percent
63/25/38 MVA 110/20/10 kV | 63 | 25 | 38 | 110 | 20 | 10 | 10.4 | 10.4 | 10.4 | 0.28 | 0.32 | 0.35 | 35 | 0.89 | 0 | 0 | YN0yn0yn0 | hv | 0 | -10 | 10 | 1.2
63/25/38 MVA 110/10/10 kV | 63 | 25 | 38 | 110 | 10 | 10 | 10.4 | 10.4 | 10.4 | 0.28 | 0.32 | 0.35 | 35 | 0.89 | 0 | 0 | YN0yn0yn0 | hv | 0 | -10 | 10 | 1.2

## fuse_std_types
| fuse_type | i_rated_a | t_avg | t_min | t_total | x_avg | x_min | x_total
HV 100A | HV 100A | 100 | 0 | [10.0, 3.64, 0.854, 0.281, 0.1, 0.0531, 0.022, 0.01] | [10.0, 4.267, 1.21, 0.403, 0.1, 0.058, 0.022, 0.01] | 0 | [300.0, 350.0, 450.0, 550.0, 700.0, 850.0, 1200.0, 1752.0] | [600.0, 700.0, 900.0, 1150.0, 1665.0, 2000.0, 3000.0, 4313.0]
HV 10A | HV 10A | 10 | 0 | [10.0, 1675.0, 0.344, 0.156, 0.1, 0.0417, 0.0171, 0.01] | [10.0, 1.3, 0.3, 0.155, 0.1, 0.0555, 0.023, 0.01] | 0 | [30.0, 32.0, 35.0, 37.0, 39.0, 50.0, 70.0, 88.0] | [60.0, 70.0, 80.0, 87.0, 94.0, 110.0, 150.0, 216.0]
HV 125A | HV 125A | 125 | 0 | [10.0, 1.82, 0.344, 0.1, 0.0467, 0.0269, 0.01] | [10.0, 2.478, 0.426, 0.1, 0.0427, 0.0211, 0.01] | 0 | [375.0, 500.0, 700.0, 925.0, 1200.0, 1500.0, 2341.0] | [750.0, 1000.0, 1500.0, 2200.0, 3000.0, 4000.0, 5765.0]
HV 160A | HV 160A | 160 | 0 | [10.0, 4.15, 1.03, 0.198, 0.1, 0.051, 0.0172, 0.01] | [10.0, 2.3, 0.734, 0.274, 0.1, 0.046, 0.0177, 0.01] | 0 | [480.0, 550.0, 700.0, 1000.0, 1260.0, 1600.0, 2500.0, 3227.0] | [960.0, 1300.0, 1700.0, 2200.0, 2996.0, 4000.0, 6000.0, 7946.0]
HV 16A | HV 16A | 16 | 0 | [10.0, 0.352, 0.164, 0.1, 0.0649, 0.0342, 0.01] | [10.0, 2.34, 0.722, 0.181, 0.1, 0.055, 0.0296, 0.01] | 0 | [48.0, 60.0, 65.0, 71.0, 80.0, 100.0, 162.0] | [96.0, 110.0, 125.0, 150.0, 168.0, 200.0, 250.0, 398.0]
HV 200A | HV 200A | 200 | 0 | [10.0, 4.267, 1.21, 0.403, 0.1, 0.058, 0.022, 0.01] | [10.0, 3.73, 1.654, 0.328, 0.1, 0.0531, 0.019, 0.01] | 0 | [600.0, 700.0, 900.0, 1150.0, 1665.0, 2000.0, 3000.0, 4313.0] | [1200.0, 1500.0, 1800.0, 2700.0, 3960.0, 5000.0, 7500.0, 10620.0]
HV 20A | HV 20A | 20 | 0 | [10.0, 1.3, 0.3, 0.155, 0.1, 0.0555, 0.023, 0.01] | [10.0, 1.3, 0.161, 0.1, 0.0611, 0.0399, 0.0141, 0.01] | 0 | [60.0, 70.0, 80.0, 87.0, 94.0, 110.0, 150.0, 216.0] | [120.0, 150.0, 200.0, 223.0, 260.0, 300.0, 450.0, 532.0]
HV 25A | HV 25A | 25 | 0 | [10.0, 2.512, 0.833, 0.299, 0.1, 0.0372, 0.0223, 0.01] | [10.0, 3.125, 0.597, 0.198, 0.1, 0.0378, 0.022, 0.01] | 0 | [75.0, 82.0, 90.0, 100.0, 124.0, 170.0, 200.0, 289.0] | [150.0, 170.0, 210.0, 250.0, 294.0, 400.0, 500.0, 711.0]
HV 31.5A | HV 31.5A | 31.5 | 0 | [10.0, 2.34, 0.722, 0.181, 0.1, 0.055, 0.0296, 0.01] | [10.0, 2.84, 0.368, 0.164, 0.1, 0.0621, 0.0378, 0.0195, 0.01] | 0 | [95.0, 110.0, 125.0, 150.0, 165.0, 200.0, 250.0, 390.0] | [189.0, 220.0, 300.0, 350.0, 393.0, 450.0, 530.0, 700.0, 960.0]
HV 40A | HV 40A | 40 | 0 | [10.0, 1.3, 0.161, 0.1, 0.0611, 0.0399, 0.0141, 0.01] | [10.0, 2.05, 0.369, 0.198, 0.1, 0.051, 0.0298, 0.01] | 0 | [120.0, 150.0, 200.0, 223.0, 260.0, 300.0, 450.0, 532.0] | [240.0, 300.0, 400.0, 450.0, 530.0, 650.0, 800.0, 1311.0]
HV 50A | HV 50A | 50 | 0 | [10.0, 3.215, 0.597, 0.198, 0.1, 0.0378, 0.022, 0.01] | [10.0, 3.64, 0.854, 0.281, 0.1, 0.0531, 0.022, 0.01] | 0 | [150.0, 170.0, 210.0, 250.0, 294.0, 400.0, 500.0, 711.0] | [300.0, 350.0, 450.0, 550.0, 700.0, 850.0, 1200.0, 1752.0]
HV 6.3A | HV 6.3A | 6.3 | 0 | [10.0, 1.39, 0.344, 0.168, 0.1, 0.056, 0.0263, 0.01] | [10.0, 1.711, 0.516, 0.198, 0.1, 0.0634, 0.0303, 0.01] | 0 | [19.0, 19.5, 20.4, 20.8, 22.0, 25.0, 32.0, 48.0] | [38.0, 40.0, 43.0, 48.0, 53.0, 60.0, 75.0, 118.0]
HV 63A | HV 63A | 63 | 0 | [10.0, 2.84, 0.368, 0.164, 0.1, 0.0621, 0.0378, 0.0195, 0.01] | [10.0, 1.82, 0.344, 0.1, 0.0467, 0.0269, 0.01] | 0 | [189.0, 220.0, 300.0, 350.0, 393.0, 450.0, 530.0, 700.0, 961.0] | [378.0, 500.0, 700.0, 934.0, 1200.0, 1500.0, 2366.0]
HV 80A | HV 80A | 80 | 0 | [10.0, 2.05, 0.369, 0.198, 0.1, 0.051, 0.0298, 0.01] | [10.0, 4.15, 1.03, 0.198, 0.1, 0.051, 0.0172, 0.01] | 0 | [240.0, 300.0, 400.0, 450.0, 530.0, 650.0, 800.0, 1311.0] | [480.0, 550.0, 700.0, 1000.0, 1260.0, 1600.0, 2500.0, 3227.0]
Siemens NH-1-100 | Siemens NH-1-100 | 100 | [5400.0, 2000.0, 400.0, 20.0, 1.0, 0.2, 0.012, 0.004] | 0 | 0 | [150.0, 190.0, 250.0, 430.0, 900.0, 1250.0, 2700.0, 3600.0] | 0 | 0
Siemens NH-1-125 | Siemens NH-1-125 | 125 | [4800.0, 120.0, 7.0, 0.1, 0.004] | 0 | 0 | [180.0, 400.0, 740.0, 2000.0, 4250.0] | 0 | 0
Siemens NH-1-16 | Siemens NH-1-16 | 16 | [4000.0, 400.0, 2.0, 0.1, 0.04, 0.01] | 0 | 0 | [26.0, 35.0, 75.0, 150.0, 200.0, 300.0] | 0 | 0
Siemens NH-1-160 | Siemens NH-1-160 | 160 | [4800.0, 120.0, 7.0, 0.1, 0.004] | 0 | 0 | [210.0, 500.0, 900.0, 2300.0, 5000.0] | 0 | 0
Siemens NH-1-25 | Siemens NH-1-25 | 25 | [4000.0, 1000.0, 10.0, 0.2, 0.02, 0.01] | 0 | 0 | [40.0, 50.0, 100.0, 210.0, 400.0, 500.0] | 0 | 0
Siemens NH-1-50 | Siemens NH-1-50 | 50 | [4000.0, 40.0, 4.0, 1.0, 0.02, 0.01] | 0 | 0 | [86.0, 200.0, 300.0, 400.0, 1000.0, 1280.0] | 0 | 0
Siemens NH-1-63 | Siemens NH-1-63 | 63 | [4000.0, 100.0, 10.0, 2.0, 0.04, 0.01] | 0 | 0 | [100.0, 200.0, 300.0, 400.0, 1000.0, 1500.0] | 0 | 0
Siemens NH-1-80 | Siemens NH-1-80 | 80 | [4800.0, 120.0, 7.0, 0.1, 0.01] | 0 | 0 | [150.58, 250.0, 450.0, 1150.0, 2470.0] | 0 | 0
Siemens NH-2-1000 | Siemens NH-2-1000 | 1000 | [4800.0, 120.0, 7.0, 0.1, 0.004] | 0 | 0 | [1900.0, 3500.0, 8400.0, 24000.0, 52000.0] | 0 | 0
Siemens NH-2-200 | Siemens NH-2-200 | 200 | [4800.0, 120.0, 7.0, 0.1, 0.004] | 0 | 0 | [280.0, 650.0, 1200.0, 3000.0, 7000.0] | 0 | 0
Siemens NH-2-224 | Siemens NH-2-224 | 224 | [4800.0, 120.0, 7.0, 0.2, 0.04, 0.004] | 0 | 0 | [400.0, 750.0, 1453.0, 3025.0, 4315.0, 7600.0] | 0 | 0
Siemens NH-2-250 | Siemens NH-2-250 | 250 | [4800.0, 120.0, 7.0, 0.1, 0.004] | 0 | 0 | [450.0, 800.0, 1650.0, 4000.0, 8500.0] | 0 | 0
Siemens NH-2-315 | Siemens NH-2-315 | 315 | [4800.0, 120.0, 7.0, 0.1, 0.004] | 0 | 0 | [550.0, 920.0, 1900.0, 5000.0, 11000.0] | 0 | 0
Siemens NH-2-355 | Siemens NH-2-355 | 355 | [4800.0, 120.0, 6.0, 0.1, 0.004] | 0 | 0 | [650.0, 1116.27, 2350.0, 5840.0, 12790.0] | 0 | 0
Siemens NH-2-400 | Siemens NH-2-400 | 400 | [4800.0, 120.0, 7.0, 0.1, 0.004] | 0 | 0 | [720.0, 1350.0, 2800.0, 6500.0, 15000.0] | 0 | 0
Siemens NH-2-425 | Siemens NH-2-425 | 425 | [4800.0, 120.0, 7.0, 0.1, 0.004] | 0 | 0 | [850.0, 1500.0, 3050.0, 7500.0, 16500.0] | 0 | 0
Siemens NH-2-630 | Siemens NH-2-630 | 630 | [4800.0, 120.0, 7.0, 0.1, 0.004] | 0 | 0 | [1200.0, 2000.0, 4800.0, 12000.0, 26000.0] | 0 | 0

## res_bus
| vm_pu | va_degree | p_mw | q_mvar
0 | 0.98057 | -0.13531 | 0.00046207 | 0.0001158
1 | 0.98058 | -0.13526 | 0.00055077 | 0.00013804
2 | 0.98061 | -0.13505 | 0.00076875 | 0.00019267
3 | 0.98062 | -0.13498 | 0.00051748 | 0.00012969
4 | 0.98067 | -0.13458 | 0 | 0
5 | 0.97255 | -0.1926 | 0.0019709 | 0.00049395
6 | 0.97183 | -0.1978 | 0.0034568 | 0.00086636
7 | 0.97314 | -0.18834 | 0.0025753 | 0.00064542
8 | 0.97179 | -0.19808 | 0 | 0
9 | 0.97318 | -0.18806 | 0.0020372 | 0.00051057
10 | 0.97147 | -0.20038 | 0.0052872 | 0.0013251
11 | 0.97141 | -0.20084 | 0.0031256 | 0.00078334
12 | 0.97349 | -0.18588 | 0.0015095 | 0.00037832
13 | 0.97134 | -0.20135 | 0.0021897 | 0.0005488
14 | 0.97089 | -0.20456 | 0.011005 | 0.0027581
15 | 0.97357 | -0.1853 | 0 | 0
16 | 0.99988 | -0.00083817 | 0.0037396 | 0.00093723
17 | 0.99995 | -0.0003799 | 0.0014932 | 0.00037423
18 | 1 | 0 | -0.20543 | -0.051883
19 | 0.97375 | -0.18401 | 0.0022172 | 0.00055567
20 | 0.99993 | -0.00049802 | 0.0030587 | 0.00076658
21 | 0.97408 | -0.18165 | 0.001992 | 0.00049923
22 | 0.99593 | -0.027968 | 0.001691 | 0.00042381
23 | 0.97419 | -0.18086 | 0.0030983 | 0.0007765
24 | 0.99569 | -0.029622 | 0.0030243 | 0.00075795
25 | 0.97685 | -0.16179 | 0.0015324 | 0.00038406
26 | 0.97628 | -0.16585 | 0.0019023 | 0.00047675
27 | 0.97739 | -0.15793 | 0.0016068 | 0.0004027
28 | 0.97585 | -0.16897 | 0.0015788 | 0.00039569
29 | 0.97771 | -0.15567 | 0.0016822 | 0.0004216
30 | 0.97537 | -0.17237 | 0.0017861 | 0.00044764
31 | 0.97868 | -0.14873 | 0.0028001 | 0.00070178
32 | 0.97507 | -0.17449 | 0.0019051 | 0.00047745
33 | 0.97905 | -0.14612 | 0.0013681 | 0.00034289
34 | 0.98298 | -0.11827 | 0.002204 | 0.00055238
35 | 0.983 | -0.11811 | 0.00040319 | 0.00010105
36 | 0.98291 | -0.11875 | 0.0020245 | 0.0005074
37 | 0.98309 | -0.11748 | 0 | 0
38 | 0.98253 | -0.12147 | 0.001393 | 0.00034911
39 | 0.97924 | -0.14479 | 0 | 0
40 | 0.98555 | -0.10019 | 0.0045241 | 0.0011339
41 | 0.97753 | -0.15696 | 0.0052013 | 0.0013036
42 | 0.97889 | -0.14728 | 0.0051821 | 0.0012988
43 | 0.98813 | -0.082086 | 0.0018174 | 0.00045547
44 | 0.97202 | -0.19649 | 0.0016353 | 0.00040986
45 | 0.97168 | -0.19896 | 0.0032957 | 0.00082597
46 | 0.97214 | -0.1956 | 0.0010245 | 0.00025675
47 | 0.97152 | -0.2001 | 0.0025429 | 0.00063731
48 | 0.97252 | -0.19292 | 0.001263 | 0.00031654
49 | 0.97108 | -0.20328 | 0 | 0
50 | 0.97261 | -0.19221 | 0.0020432 | 0.00051207
51 | 0.97057 | -0.20695 | 0.0024297 | 0.00060894
52 | 0.97081 | -0.20524 | 0 | 0
53 | 0.97283 | -0.19062 | 0.0029774 | 0.0007462
54 | 0.97009 | -0.21036 | 0.0044059 | 0.0011042
55 | 0.97023 | -0.20936 | 0 | 0
56 | 0.97031 | -0.20874 | 0.0018189 | 0.00045585
57 | 0.97054 | -0.2071 | 0.0041517 | 0.0010405
58 | 0.97101 | -0.20371 | 0 | 0
59 | 0.97937 | -0.14387 | 0.0013554 | 0.0003397
60 | 0.97687 | -0.16166 | 0.011443 | 0.0028678
61 | 0.98907 | -0.075518 | 0.0031638 | 0.00079293
62 | 0.97048 | -0.20758 | 0 | 0
63 | 0.97061 | -0.20668 | 0.001884 | 0.00047218
64 | 0.97035 | -0.20856 | 0.0012389 | 0.00031049
65 | 0.97052 | -0.20732 | 0.0046882 | 0.001175
66 | 0.9731 | -0.18868 | 0.0020601 | 0.0005163
67 | 0.97302 | -0.18932 | 0.00097658 | 0.00024475
68 | 0.97325 | -0.18767 | 0.0019325 | 0.00048434
69 | 0.97298 | -0.18956 | 0.0009698 | 0.00024305
70 | 0.97344 | -0.18629 | 0.0029874 | 0.00074872
71 | 0.97298 | -0.1896 | 0.0020708 | 0.00051898
72 | 0.97413 | -0.18129 | 0 | 0
73 | 0.97251 | -0.19294 | 0.009823 | 0.0024619
74 | 0.9731 | -0.18868 | 0.0021616 | 0.00054175
75 | 0.99213 | -0.05424 | 0.0031602 | 0.00079202
76 | 0.99221 | -0.05368 | 0.0020692 | 0.00051859
77 | 0.97075 | -0.20562 | 0.0009708 | 0.00024331
78 | 0.97238 | -0.19391 | 0.0013484 | 0.00033793
79 | 0.97227 | -0.19472 | 0.0010555 | 0.00026454
80 | 0.97003 | -0.21083 | 0.0054782 | 0.001373
81 | 0.97 | -0.21107 | 0.0016697 | 0.00041846
82 | 0.97004 | -0.2108 | 0 | 0
83 | 0.97025 | -0.20924 | 0.001822 | 0.00045664
84 | 0.97057 | -0.20686 | 0.0014412 | 0.00036119
85 | 0.97052 | -0.20724 | 0.004059 | 0.0010173
86 | 0.97223 | -0.19499 | 0.0015238 | 0.0003819
87 | 0.9721 | -0.19595 | 0.00629 | 0.0015764
88 | 0.99998 | 149.9947 | 0 | 0

## res_line
| p_from_mw | q_from_mvar | p_to_mw | q_to_mvar | pl_mw | ql_mvar | i_from_ka | i_to_ka | i_ka | vm_from_pu | va_from_degree | vm_to_pu | va_to_degree | loading_percent
0 | -0.00046207 | -0.0001158 | 0.00046207 | 0.00011567 | 3.3808e-09 | -1.3772e-07 | 0.00070118 | 0.00070113 | 0.00070118 | 0.98057 | -0.13531 | 0.98058 | -0.13526 | 0.2597
1 | -0.0010128 | -0.0002537 | 0.0010129 | 0.00025346 | 2.9404e-08 | -2.4036e-07 | 0.0015369 | 0.0015368 | 0.0015369 | 0.98058 | -0.13526 | 0.98061 | -0.13505 | 0.56923
2 | -0.0017816 | -0.00044613 | 0.0017816 | 0.00044609 | 1.6302e-08 | -3.8828e-08 | 0.0027034 | 0.0027033 | 0.0027034 | 0.98061 | -0.13505 | 0.98062 | -0.13498 | 1.0012
3 | -0.0022991 | -0.00057579 | 0.0022992 | 0.00057562 | 1.2769e-07 | -1.6303e-07 | 0.0034886 | 0.0034885 | 0.0034886 | 0.98062 | -0.13498 | 0.98067 | -0.13458 | 1.2921
4 | 0.075409 | 0.018967 | -0.075311 | -0.01893 | 9.7579e-05 | 3.6929e-05 | 0.11445 | 0.11445 | 0.11445 | 0.98067 | -0.13458 | 0.97937 | -0.14387 | 21.1936
5 | -0.077708 | -0.019542 | 0.07785 | 0.019596 | 0.00014223 | 5.3874e-05 | 0.11793 | 0.11793 | 0.11793 | 0.98067 | -0.13458 | 0.98253 | -0.12147 | 21.8395
6 | 0.041981 | 0.010525 | -0.04195 | -0.010514 | 3.0232e-05 | 1.1045e-05 | 0.064232 | 0.064232 | 0.064232 | 0.97255 | -0.1926 | 0.97183 | -0.1978 | 11.8948
7 | -0.043951 | -0.011019 | 0.043977 | 0.011028 | 2.5925e-05 | 9.5149e-06 | 0.067247 | 0.067247 | 0.067247 | 0.97255 | -0.1926 | 0.97314 | -0.18834 | 12.4532
8 | 0.038493 | 0.0096472 | -0.038492 | -0.0096467 | 1.5103e-06 | 5.4635e-07 | 0.058939 | 0.058939 | 0.058939 | 0.97183 | -0.1978 | 0.97179 | -0.19808 | 10.9147
9 | -0.046553 | -0.011674 | 0.046554 | 0.011674 | 1.8095e-06 | 6.6753e-07 | 0.071185 | 0.071185 | 0.071185 | 0.97314 | -0.18834 | 0.97318 | -0.18806 | 13.1824
10 | 0.017872 | 0.0044772 | -0.017866 | -0.0044756 | 5.6822e-06 | 1.583e-06 | 0.027364 | 0.027365 | 0.027365 | 0.97179 | -0.19808 | 0.97147 | -0.20038 | 5.0675
11 | 0.02062 | 0.0051695 | -0.020613 | -0.0051667 | 7.8624e-06 | 2.8675e-06 | 0.031575 | 0.031575 | 0.031575 | 0.97179 | -0.19808 | 0.97141 | -0.20084 | 11.6944
12 | -0.048592 | -0.012185 | 0.048606 | 0.01219 | 1.4665e-05 | 5.4287e-06 | 0.0743 | 0.0743 | 0.0743 | 0.97318 | -0.18806 | 0.97349 | -0.18588 | 13.7592
13 | 0.012579 | 0.0031505 | -0.012577 | -0.0031502 | 1.6858e-06 | 2.8796e-07 | 0.019266 | 0.019266 | 0.019266 | 0.97147 | -0.20038 | 0.97134 | -0.20135 | 3.5678
14 | 0.017487 | 0.0043833 | -0.017478 | -0.0043801 | 9.0149e-06 | 3.2182e-06 | 0.026787 | 0.026787 | 0.026787 | 0.97141 | -0.20084 | 0.97089 | -0.20456 | 9.9212
15 | -0.050116 | -0.012569 | 0.05012 | 0.01257 | 4.092e-06 | 1.5183e-06 | 0.076607 | 0.076607 | 0.076607 | 0.97349 | -0.18588 | 0.97357 | -0.1853 | 14.1865
16 | 0.010387 | 0.0026014 | -0.010384 | -0.0026012 | 3.3804e-06 | 2.4114e-07 | 0.015912 | 0.015912 | 0.015912 | 0.97134 | -0.20135 | 0.97101 | -0.20371 | 2.9467
17 | 0.0064731 | 0.001622 | -0.0064721 | -0.0016219 | 9.4681e-07 | 1.7353e-07 | 0.0099207 | 0.0099208 | 0.0099208 | 0.97089 | -0.20456 | 0.97075 | -0.20562 | 3.6744
18 | -0.05012 | -0.01257 | 0.050129 | 0.012573 | 8.9038e-06 | 3.3036e-06 | 0.076607 | 0.076607 | 0.076607 | 0.97357 | -0.1853 | 0.97375 | -0.18401 | 14.1865
19 | -0.0037396 | -0.00093723 | 0.0037398 | 0.00093716 | 2.3722e-07 | -6.9766e-08 | 0.0055653 | 0.0055652 | 0.0055653 | 0.99988 | -0.00083817 | 0.99995 | -0.0003799 | 2.0612
20 | -0.0052331 | -0.0013114 | 0.0052333 | 0.0013114 | 2.7516e-07 | 1.0437e-08 | 0.0077872 | 0.0077872 | 0.0077872 | 0.99995 | -0.0003799 | 1 | 0 | 2.8842
21 | 0.1994 | 0.050572 | -0.19938 | -0.050566 | 1.4081e-05 | 5.4025e-06 | 0.29692 | 0.29692 | 0.29692 | 1 | 0 | 0.99993 | -0.00049802 | 54.9844
22 | -0.052346 | -0.013129 | 0.052363 | 0.013135 | 1.7147e-05 | 6.3813e-06 | 0.079995 | 0.079995 | 0.079995 | 0.97375 | -0.18401 | 0.97408 | -0.18165 | 14.8139
23 | 0.19632 | 0.0498 | -0.19556 | -0.049507 | 0.00076197 | 0.00029232 | 0.29236 | 0.29236 | 0.29236 | 0.99993 | -0.00049802 | 0.99593 | -0.027968 | 54.1415
24 | -0.054355 | -0.013635 | 0.054361 | 0.013637 | 5.9682e-06 | 2.2264e-06 | 0.083038 | 0.083038 | 0.083038 | 0.97408 | -0.18165 | 0.97419 | -0.18086 | 15.3774
25 | 0.19387 | 0.049084 | -0.19382 | -0.049066 | 4.5293e-05 | 1.7376e-05 | 0.28984 | 0.28984 | 0.28984 | 0.99593 | -0.027968 | 0.99569 | -0.029622 | 53.6736
26 | -0.057459 | -0.014413 | 0.05751 | 0.014432 | 5.0778e-05 | 1.9003e-05 | 0.08777 | 0.08777 | 0.08777 | 0.97419 | -0.18086 | 0.97507 | -0.17449 | 16.2538
27 | 0.1908 | 0.048308 | -0.19015 | -0.04806 | 0.00064641 | 0.00024796 | 0.28532 | 0.28532 | 0.28532 | 0.99569 | -0.029622 | 0.99221 | -0.05368 | 52.8367
28 | 0.064792 | 0.016271 | -0.064756 | -0.016258 | 3.6546e-05 | 1.3755e-05 | 0.098709 | 0.098709 | 0.098709 | 0.97685 | -0.16179 | 0.97628 | -0.16585 | 18.2794
29 | -0.066325 | -0.016655 | 0.066361 | 0.016669 | 3.5669e-05 | 1.3438e-05 | 0.10104 | 0.10104 | 0.10104 | 0.97685 | -0.16179 | 0.97739 | -0.15793 | 18.7117
30 | 0.062854 | 0.015781 | -0.062826 | -0.015771 | 2.7243e-05 | 1.024e-05 | 0.09581 | 0.09581 | 0.09581 | 0.97628 | -0.16585 | 0.97585 | -0.16897 | 17.7425
31 | -0.067967 | -0.017071 | 0.067989 | 0.01708 | 2.128e-05 | 8.0248e-06 | 0.10349 | 0.10349 | 0.10349 | 0.97739 | -0.15793 | 0.97771 | -0.15567 | 19.1647
32 | 0.061248 | 0.015375 | -0.061219 | -0.015364 | 2.8877e-05 | 1.0842e-05 | 0.093402 | 0.093402 | 0.093402 | 0.97585 | -0.16897 | 0.97537 | -0.17237 | 17.2967
33 | -0.069671 | -0.017501 | 0.069738 | 0.017527 | 6.7336e-05 | 2.5417e-05 | 0.10605 | 0.10605 | 0.10605 | 0.97771 | -0.15567 | 0.97868 | -0.14873 | 19.6388
34 | 0.059433 | 0.014916 | -0.059415 | -0.01491 | 1.7518e-05 | 6.5673e-06 | 0.090677 | 0.090677 | 0.090677 | 0.97537 | -0.17237 | 0.97507 | -0.17449 | 16.7921
35 | -0.072538 | -0.018228 | 0.072565 | 0.018238 | 2.6402e-05 | 9.9797e-06 | 0.11031 | 0.11031 | 0.11031 | 0.97868 | -0.14873 | 0.97905 | -0.14612 | 20.4272
36 | -0.073933 | -0.018581 | 0.073956 | 0.01859 | 2.3113e-05 | 8.742e-06 | 0.11239 | 0.11239 | 0.11239 | 0.97905 | -0.14612 | 0.97937 | -0.14387 | 20.8122
37 | -0.0042287 | -0.0010595 | 0.0042288 | 0.0010595 | 9.6425e-08 | -1.072e-08 | 0.0064012 | 0.0064012 | 0.0064012 | 0.98298 | -0.11827 | 0.983 | -0.11811 | 2.3708
38 | 0.0020247 | 0.00050716 | -0.0020245 | -0.0005074 | 1.3439e-07 | -2.3893e-07 | 0.0030648 | 0.0030649 | 0.0030649 | 0.98298 | -0.11827 | 0.98291 | -0.11875 | 1.1352
39 | -0.004632 | -0.0011606 | 0.0046324 | 0.0011606 | 4.028e-07 | -1.1549e-08 | 0.0070115 | 0.0070115 | 0.0070115 | 0.983 | -0.11811 | 0.98309 | -0.11748 | 2.5969
40 | 0.079288 | 0.019962 | -0.079243 | -0.019945 | 4.4239e-05 | 1.6766e-05 | 0.12004 | 0.12004 | 0.12004 | 0.98309 | -0.11748 | 0.98253 | -0.12147 | 22.2302
41 | 0.08989 | 0.022628 | -0.089549 | -0.022498 | 0.00034161 | 0.00012989 | 0.13609 | 0.13609 | 0.13609 | 0.98309 | -0.11748 | 0.97924 | -0.14479 | 25.2028
42 | -0.17381 | -0.04375 | 0.17423 | 0.043912 | 0.00042061 | 0.00016128 | 0.26315 | 0.26315 | 0.26315 | 0.98309 | -0.11748 | 0.98555 | -0.10019 | 48.7312
43 | 0.084365 | 0.021199 | -0.084222 | -0.021145 | 0.00014265 | 5.4167e-05 | 0.12822 | 0.12822 | 0.12822 | 0.97924 | -0.14479 | 0.97753 | -0.15696 | 23.7441
44 | 0.0051839 | 0.0012989 | -0.0051821 | -0.0012988 | 1.7832e-06 | 1.0668e-07 | 0.0078771 | 0.0078773 | 0.0078773 | 0.97924 | -0.14479 | 0.97889 | -0.14728 | 2.9175
45 | -0.17876 | -0.045046 | 0.17921 | 0.04522 | 0.00045413 | 0.00017416 | 0.26998 | 0.26998 | 0.26998 | 0.98555 | -0.10019 | 0.98813 | -0.082086 | 49.9962
46 | 0.079021 | 0.019841 | -0.078969 | -0.019822 | 5.1573e-05 | 1.955e-05 | 0.1203 | 0.1203 | 0.1203 | 0.97753 | -0.15696 | 0.97687 | -0.16166 | 22.2779
47 | -0.18103 | -0.045675 | 0.18119 | 0.045739 | 0.00016699 | 6.4043e-05 | 0.27272 | 0.27272 | 0.27272 | 0.98813 | -0.082086 | 0.98907 | -0.075518 | 50.5029
48 | 0.025084 | 0.0062843 | -0.025076 | -0.0062815 | 8.5476e-06 | 2.8271e-06 | 0.0384 | 0.0384 | 0.0384 | 0.97202 | -0.19649 | 0.97168 | -0.19896 | 7.1111
49 | -0.02672 | -0.0066942 | 0.026723 | 0.0066953 | 3.2859e-06 | 1.1077e-06 | 0.040903 | 0.040903 | 0.040903 | 0.97202 | -0.19649 | 0.97214 | -0.1956 | 7.5746
50 | 0.02178 | 0.0054555 | -0.021777 | -0.0054544 | 3.433e-06 | 1.0754e-06 | 0.033353 | 0.033353 | 0.033353 | 0.97168 | -0.19896 | 0.97152 | -0.2001 | 6.1765
51 | -0.027747 | -0.006952 | 0.027758 | 0.0069555 | 1.0305e-05 | 3.5092e-06 | 0.042471 | 0.042471 | 0.042471 | 0.97214 | -0.1956 | 0.97252 | -0.19292 | 7.865
52 | 0.019234 | 0.0048171 | -0.019225 | -0.0048147 | 8.4562e-06 | 2.4792e-06 | 0.029458 | 0.029458 | 0.029458 | 0.97152 | -0.2001 | 0.97108 | -0.20328 | 5.4553
53 | -0.029021 | -0.0072721 | 0.029024 | 0.0072731 | 2.8689e-06 | 9.8767e-07 | 0.044403 | 0.044403 | 0.044403 | 0.97252 | -0.19292 | 0.97261 | -0.19221 | 8.2228
54 | 0.01265 | 0.0031692 | -0.012643 | -0.0031681 | 6.4233e-06 | 1.1154e-06 | 0.019383 | 0.019384 | 0.019384 | 0.97108 | -0.20328 | 0.97057 | -0.20695 | 3.5896
55 | 0.0065757 | 0.0016454 | -0.0065739 | -0.0016462 | 1.784e-06 | -7.0711e-07 | 0.010075 | 0.010076 | 0.010076 | 0.97108 | -0.20328 | 0.97081 | -0.20524 | 1.8659
56 | -0.031067 | -0.0077851 | 0.031074 | 0.0077875 | 6.8063e-06 | 2.378e-06 | 0.047529 | 0.047529 | 0.047529 | 0.97261 | -0.19221 | 0.97283 | -0.19062 | 8.8017
57 | 0.010214 | 0.0025591 | -0.010213 | -0.0025591 | 8.8885e-07 | 5.4705e-08 | 0.015659 | 0.015659 | 0.015659 | 0.97057 | -0.20695 | 0.97048 | -0.20758 | 2.8997
58 | 0.0065739 | 0.0016462 | -0.0065726 | -0.0016467 | 1.3026e-06 | -5.1574e-07 | 0.010076 | 0.010076 | 0.010076 | 0.97081 | -0.20524 | 0.97061 | -0.20668 | 1.8659
59 | -0.034051 | -0.0085337 | 0.03406 | 0.008537 | 9.1612e-06 | 3.2547e-06 | 0.052083 | 0.052083 | 0.052083 | 0.97283 | -0.19062 | 0.9731 | -0.18868 | 9.645
60 | -0.0044059 | -0.0011042 | 0.0044066 | 0.0011042 | 6.0728e-07 | -2.9541e-08 | 0.0067583 | 0.0067582 | 0.0067583 | 0.97009 | -0.21036 | 0.97023 | -0.20936 | 2.5031
61 | -0.0044066 | -0.0011042 | 0.0044069 | 0.0011042 | 3.7766e-07 | -1.8413e-08 | 0.0067582 | 0.0067581 | 0.0067582 | 0.97023 | -0.20936 | 0.97031 | -0.20874 | 2.503
62 | -0.0062258 | -0.00156 | 0.0062272 | 0.0015603 | 1.4098e-06 | 2.36e-07 | 0.0095474 | 0.0095473 | 0.0095474 | 0.97031 | -0.20874 | 0.97054 | -0.2071 | 3.5361
63 | -0.010379 | -0.0026008 | 0.010384 | 0.0026012 | 4.881e-06 | 3.4953e-07 | 0.015913 | 0.015912 | 0.015913 | 0.97054 | -0.2071 | 0.97101 | -0.20371 | 2.9468
64 | 0.067527 | 0.016954 | -0.067343 | -0.016885 | 0.00018363 | 6.9238e-05 | 0.10287 | 0.10287 | 0.10287 | 0.97687 | -0.16166 | 0.97413 | -0.18129 | 19.0502
65 | -0.18436 | -0.046532 | 0.18491 | 0.046744 | 0.0005525 | 0.00021191 | 0.27748 | 0.27748 | 0.27748 | 0.98907 | -0.075518 | 0.99213 | -0.05424 | 51.3844
66 | 0.010213 | 0.0025591 | -0.010211 | -0.002559 | 1.3924e-06 | 8.5808e-08 | 0.015659 | 0.015659 | 0.015659 | 0.97048 | -0.20758 | 0.97035 | -0.20856 | 2.8998
67 | 0.0046886 | 0.0011745 | -0.0046882 | -0.001175 | 4.1898e-07 | -4.8128e-07 | 0.0071878 | 0.007188 | 0.007188 | 0.97061 | -0.20668 | 0.97052 | -0.20732 | 1.3311
68 | 0.0089724 | 0.0022485 | -0.0089715 | -0.0022483 | 8.4447e-07 | 2.365e-07 | 0.013759 | 0.013759 | 0.013759 | 0.97035 | -0.20856 | 0.97025 | -0.20924 | 5.0959
69 | 0.024074 | 0.0060328 | -0.024071 | -0.0060321 | 2.1046e-06 | 6.8579e-07 | 0.036812 | 0.036812 | 0.036812 | 0.9731 | -0.18868 | 0.97302 | -0.18932 | 6.817
70 | -0.026134 | -0.0065491 | 0.026137 | 0.0065503 | 3.6718e-06 | 1.2291e-06 | 0.039962 | 0.039962 | 0.039962 | 0.9731 | -0.18868 | 0.97325 | -0.18767 | 7.4003
71 | 0.023095 | 0.0057874 | -0.023094 | -0.0057871 | 7.653e-07 | 2.455e-07 | 0.035318 | 0.035318 | 0.035318 | 0.97302 | -0.18932 | 0.97298 | -0.18956 | 6.5404
72 | -0.02807 | -0.0070347 | 0.028075 | 0.0070365 | 5.3474e-06 | 1.8254e-06 | 0.042916 | 0.042916 | 0.042916 | 0.97325 | -0.18767 | 0.97344 | -0.18629 | 7.9475
73 | 0.022124 | 0.0055441 | -0.022124 | -0.005544 | 1.4466e-07 | 4.5577e-08 | 0.033835 | 0.033835 | 0.033835 | 0.97298 | -0.18956 | 0.97298 | -0.1896 | 6.2658
74 | -0.031063 | -0.0077852 | 0.031084 | 0.0077927 | 2.1528e-05 | 7.5186e-06 | 0.047483 | 0.047483 | 0.047483 | 0.97344 | -0.18629 | 0.97413 | -0.18129 | 8.7932
75 | 0.020053 | 0.005025 | -0.020044 | -0.0050223 | 9.263e-06 | 2.779e-06 | 0.030668 | 0.030669 | 0.030669 | 0.97298 | -0.1896 | 0.97251 | -0.19294 | 5.6794
76 | 0.036259 | 0.009092 | -0.036222 | -0.0090787 | 3.7095e-05 | 1.3304e-05 | 0.055388 | 0.055389 | 0.055389 | 0.97413 | -0.18129 | 0.9731 | -0.18868 | 10.2571
77 | 0.010221 | 0.0025604 | -0.01022 | -0.0025603 | 1.3748e-06 | 8.1726e-08 | 0.015639 | 0.015639 | 0.015639 | 0.97251 | -0.19294 | 0.97238 | -0.19391 | 2.8961
78 | -0.18807 | -0.047536 | 0.18809 | 0.047542 | 1.4831e-05 | 5.6886e-06 | 0.28222 | 0.28222 | 0.28222 | 0.99213 | -0.05424 | 0.99221 | -0.05368 | 52.262
79 | 0.0055013 | 0.0013785 | -0.0055004 | -0.0013784 | 9.4483e-07 | 1.002e-07 | 0.0084327 | 0.0084328 | 0.0084328 | 0.97075 | -0.20562 | 0.97057 | -0.20686 | 3.1233
80 | 0.0088714 | 0.0022224 | -0.0088704 | -0.0022224 | 9.8624e-07 | -4.6154e-08 | 0.013575 | 0.013576 | 0.013576 | 0.97238 | -0.19391 | 0.97227 | -0.19472 | 2.514
81 | 0.0078149 | 0.0019579 | -0.0078146 | -0.0019579 | 2.9249e-07 | -5.0051e-08 | 0.01196 | 0.01196 | 0.01196 | 0.97227 | -0.19472 | 0.97223 | -0.19499 | 2.2149
82 | 0.0016697 | 0.00041832 | -0.0016697 | -0.00041846 | 5.3533e-08 | -1.4084e-07 | 0.0025613 | 0.0025613 | 0.0025613 | 0.97003 | -0.21083 | 0.97 | -0.21107 | 0.94864
83 | -0.007148 | -0.0017913 | 0.007148 | 0.0017913 | 3.3605e-08 | 7.3954e-09 | 0.010965 | 0.010965 | 0.010965 | 0.97003 | -0.21083 | 0.97004 | -0.2108 | 4.061
84 | -0.007148 | -0.0017913 | 0.0071495 | 0.0017916 | 1.542e-06 | 3.3928e-07 | 0.010965 | 0.010965 | 0.010965 | 0.97004 | -0.2108 | 0.97025 | -0.20924 | 4.061
85 | 0.0040592 | 0.0010173 | -0.004059 | -0.0010173 | 2.1311e-07 | -2.7009e-08 | 0.0062233 | 0.0062233 | 0.0062233 | 0.97057 | -0.20686 | 0.97052 | -0.20724 | 2.3049
86 | 0.0062908 | 0.001576 | -0.00629 | -0.0015764 | 8.3537e-07 | -3.9495e-07 | 0.009628 | 0.0096282 | 0.0096282 | 0.97223 | -0.19499 | 0.9721 | -0.19595 | 1.783

## res_trafo
| p_hv_mw | q_hv_mvar | p_lv_mw | q_lv_mvar | pl_mw | ql_mvar | i_hv_ka | i_lv_ka | vm_hv_pu | va_hv_degree | vm_lv_pu | va_lv_degree | loading_percent
0 | 2.5187e-16 | 8.8016e-16 | 0.00079998 | 7.4552e-08 | 0.00079998 | 7.4552e-08 | 2.6429e-17 | 0.0011547 | 0.99998 | 149.9947 | 1 | 0 | 0.31999

## res_ext_grid
| p_mw | q_mvar
0 | 0.207 | 0.052278

## res_load
| p_mw | q_mvar
0 | 0.00046207 | 0.0001158
1 | 0.00055077 | 0.00013804
2 | 0.00076875 | 0.00019267
3 | 0.00051748 | 0.00012969
4 | 0.0019709 | 0.00049395
5 | 0.0034568 | 0.00086636
6 | 0.0025753 | 0.00064542
7 | 0.0020372 | 0.00051057
8 | 0.0052872 | 0.0013251
9 | 0.0031256 | 0.00078334
10 | 0.0015095 | 0.00037832
11 | 0.0021897 | 0.0005488
12 | 0.011005 | 0.0027581
13 | 0.0037396 | 0.00093723
14 | 0.0014932 | 0.00037423
15 | 0.001574 | 0.00039449
16 | 0.0022172 | 0.00055567
17 | 0.0030587 | 0.00076658
18 | 0.001992 | 0.00049923
19 | 0.001691 | 0.00042381
20 | 0.0030983 | 0.0007765
21 | 0.0030243 | 0.00075795
22 | 0.0015324 | 0.00038406
23 | 0.0019023 | 0.00047675
24 | 0.0016068 | 0.0004027
25 | 0.0015788 | 0.00039569
26 | 0.0016822 | 0.0004216
27 | 0.0017861 | 0.00044764
28 | 0.0028001 | 0.00070178
29 | 0.0019051 | 0.00047745
30 | 0.0013681 | 0.00034289
31 | 0.002204 | 0.00055238
32 | 0.00040319 | 0.00010105
33 | 0.0020245 | 0.0005074
34 | 0.001393 | 0.00034911
35 | 0.0045241 | 0.0011339
36 | 0.0052013 | 0.0013036
37 | 0.0051821 | 0.0012988
38 | 0.0018174 | 0.00045547
39 | 0.0016353 | 0.00040986
40 | 0.0032957 | 0.00082597
41 | 0.0010245 | 0.00025675
42 | 0.0025429 | 0.00063731
43 | 0.001263 | 0.00031654
44 | 0.0020432 | 0.00051207
45 | 0.0024297 | 0.00060894
46 | 0.0029774 | 0.0007462
47 | 0.0044059 | 0.0011042
48 | 0.0018189 | 0.00045585
49 | 0.0041517 | 0.0010405
50 | 0.0013554 | 0.0003397
51 | 0.011443 | 0.0028678
52 | 0.0031638 | 0.00079293
53 | 0.001884 | 0.00047218
54 | 0.0012389 | 0.00031049
55 | 0.0046882 | 0.001175
56 | 0.0020601 | 0.0005163
57 | 0.00097658 | 0.00024475
58 | 0.0019325 | 0.00048434
59 | 0.0009698 | 0.00024305
60 | 0.0029874 | 0.00074872
61 | 0.0020708 | 0.00051898
62 | 0.009823 | 0.0024619
63 | 0.0021616 | 0.00054175
64 | 0.0031602 | 0.00079202
65 | 0.0020692 | 0.00051859
66 | 0.0009708 | 0.00024331
67 | 0.0013484 | 0.00033793
68 | 0.0010555 | 0.00026454
69 | 0.0054782 | 0.001373
70 | 0.0016697 | 0.00041846
71 | 0.001822 | 0.00045664
72 | 0.0014412 | 0.00036119
73 | 0.004059 | 0.0010173
74 | 0.0015238 | 0.0003819
75 | 0.00629 | 0.0015764

## dtypes
| element | column | dtype
0 | bus | name | object
1 | bus | vn_kv | float64
2 | bus | type | object
3 | bus | zone | object
4 | bus | in_service | bool
5 | load | name | object
6 | load | bus | uint32
7 | load | p_mw | float64
8 | load | q_mvar | float64
9 | load | const_z_percent | float64
10 | load | const_i_percent | float64
11 | load | sn_mva | float64
12 | load | scaling | float64
13 | load | in_service | bool
14 | load | type | object
15 | ext_grid | name | object
16 | ext_grid | bus | uint32
17 | ext_grid | vm_pu | float64
18 | ext_grid | va_degree | float64
19 | ext_grid | slack_weight | float64
20 | ext_grid | in_service | bool
21 | line | name | object
22 | line | std_type | object
23 | line | from_bus | uint32
24 | line | to_bus | uint32
25 | line | length_km | float64
26 | line | r_ohm_per_km | float64
27 | line | x_ohm_per_km | float64
28 | line | c_nf_per_km | float64
29 | line | g_us_per_km | float64
30 | line | max_i_ka | float64
31 | line | df | float64
32 | line | parallel | uint32
33 | line | type | object
34 | line | in_service | bool
35 | trafo | name | object
36 | trafo | std_type | object
37 | trafo | hv_bus | uint32
38 | trafo | lv_bus | uint32
39 | trafo | sn_mva | float64
40 | trafo | vn_hv_kv | float64
41 | trafo | vn_lv_kv | float64
42 | trafo | vk_percent | float64
43 | trafo | vkr_percent | float64
44 | trafo | pfe_kw | float64
45 | trafo | i0_percent | float64
46 | trafo | shift_degree | float64
47 | trafo | tap_side | object
48 | trafo | tap_neutral | int32
49 | trafo | tap_min | int32
50 | trafo | tap_max | int32
51 | trafo | tap_step_percent | float64
52 | trafo | tap_step_degree | float64
53 | trafo | tap_pos | int32
54 | trafo | tap_phase_shifter | bool
55 | trafo | parallel | uint32
56 | trafo | df | float64
57 | trafo | in_service | bool
58 | line_geodata | coords | object
59 | bus_geodata | x | float64
60 | bus_geodata | y | float64
61 | bus_geodata | coords | object
62 | res_bus | vm_pu | float64
63 | res_bus | va_degree | float64
64 | res_bus | p_mw | float64
65 | res_bus | q_mvar | float64
66 | res_line | p_from_mw | float64
67 | res_line | q_from_mvar | float64
68 | res_line | p_to_mw | float64
69 | res_line | q_to_mvar | float64
70 | res_line | pl_mw | float64
71 | res_line | ql_mvar | float64
72 | res_line | i_from_ka | float64
73 | res_line | i_to_ka | float64
74 | res_line | i_ka | float64
75 | res_line | vm_from_pu | float64
76 | res_line | va_from_degree | float64
77 | res_line | vm_to_pu | float64
78 | res_line | va_to_degree | float64
79 | res_line | loading_percent | float64
80 | res_trafo | p_hv_mw | float64
81 | res_trafo | q_hv_mvar | float64
82 | res_trafo | p_lv_mw | float64
83 | res_trafo | q_lv_mvar | float64
84 | res_trafo | pl_mw | float64
85 | res_trafo | ql_mvar | float64
86 | res_trafo | i_hv_ka | float64
87 | res_trafo | i_lv_ka | float64
88 | res_trafo | vm_hv_pu | float64
89 | res_trafo | va_hv_degree | float64
90 | res_trafo | vm_lv_pu | float64
91 | res_trafo | va_lv_degree | float64
92 | res_trafo | loading_percent | float64
93 | res_ext_grid | p_mw | float64
94 | res_ext_grid | q_mvar | float64
95 | res_load | p_mw | float64
96 | res_load | q_mvar | float64

## parameters
| version | format_version | converged | OPF_converged | name | f_hz | sn_mva
0 | 2.14.6 | 2.14.0 | TRUE | FALSE |  | 50 | 1