## bus
| name | vn_kv | type | zone | in_service
0 | bus_LV_2422-20_0_3_node_0 | 0.4 | n |  | TRUE
1 | bus_LV_2422-20_0_3_node_1 | 0.4 | n |  | TRUE
2 | bus_LV_2422-20_0_3_node_2 | 0.4 | n |  | TRUE
3 | bus_LV_2422-20_0_3_node_3 | 0.4 | n |  | TRUE
4 | bus_LV_2422-20_0_3_node_4 | 0.4 | n |  | TRUE
5 | bus_LV_2422-20_0_3_node_5 | 0.4 | n |  | TRUE
6 | bus_LV_2422-20_0_3_node_6 | 0.4 | n |  | TRUE
7 | bus_LV_2422-20_0_3_node_17 | 0.4 | n |  | TRUE
8 | bus_LV_2422-20_0_3_node_15 | 0.4 | n |  | TRUE
9 | bus_LV_2422-20_0_3_node_18 | 0.4 | n |  | TRUE
10 | bus_LV_2422-20_0_3_node_24 | 0.4 | n |  | TRUE
11 | bus_LV_2422-20_0_3_node_20 | 0.4 | n |  | TRUE
12 | bus_LV_2422-20_0_3_node_16 | 0.4 | n |  | TRUE
13 | bus_LV_2422-20_0_3_node_32 | 0.4 | n |  | TRUE
14 | bus_LV_2422-20_0_3_node_23 | 0.4 | n |  | TRUE
15 | bus_LV_2422-20_0_3_node_7 | 0.4 | n |  | TRUE
16 | bus_LV_2422-20_0_3_node_8 | 0.4 | n |  | TRUE
17 | bus_LV_2422-20_0_3_node_9 | 0.4 | n |  | TRUE
18 | bus_LV_2422-20_0_3_node_25 | 0.4 | n |  | TRUE
19 | bus_LV_2422-20_0_3_node_10 | 0.4 | n |  | TRUE
20 | bus_LV_2422-20_0_3_node_11 | 0.4 | n |  | TRUE
21 | bus_LV_2422-20_0_3_node_13 | 0.4 | n |  | TRUE
22 | bus_LV_2422-20_0_3_node_14 | 0.4 | n |  | TRUE
23 | bus_LV_2422-20_0_3_node_45 | 0.4 | n |  | TRUE
24 | bus_LV_2422-20_0_3_node_36 | 0.4 | n |  | TRUE
25 | bus_LV_2422-20_0_3_node_38 | 0.4 | n |  | TRUE
26 | bus_LV_2422-20_0_3_node_34 | 0.4 | n |  | TRUE
27 | bus_LV_2422-20_0_3_node_21 | 0.4 | n |  | TRUE
28 | bus_LV_2422-20_0_3_node_22 | 0.4 | n |  | TRUE
29 | bus_LV_2422-20_0_3_node_28 | 0.4 | n |  | TRUE
30 | bus_LV_2422-20_0_3_node_27 | 0.4 | n |  | TRUE
31 | bus_LV_2422-20_0_3_node_26 | 0.4 | n |  | TRUE
32 | bus_LV_2422-20_0_3_node_30 | 0.4 | n |  | TRUE
33 | bus_LV_2422-20_0_3_node_29 | 0.4 | n |  | TRUE
34 | bus_LV_2422-20_0_3_node_40 | 0.4 | n |  | TRUE
35 | bus_LV_2422-20_0_3_node_44 | 0.4 | n |  | TRUE
36 | bus_LV_2422-20_0_3_node_37 | 0.4 | n |  | TRUE
37 | bus_LV_2422-20_0_3_node_31 | 0.4 | n |  | TRUE
38 | bus_LV_2422-20_0_3_node_33 | 0.4 | n |  | TRUE
39 | bus_LV_2422-20_0_3_node_39 | 0.4 | n |  | TRUE
40 | bus_LV_2422-20_0_3_node_35 | 0.4 | n |  | TRUE
41 | bus_LV_2422-20_0_3_node_41 | 0.4 | n |  | TRUE
42 | bus_MV_333_0_node_34 | 20 | n |  | TRUE

## load
| name | bus | p_mw | q_mvar | const_z_percent | const_i_percent | sn_mva | scaling | in_service | type
0 | LV_2422-20_0_3_load_0 | 0 | 0.003067 | 0.00076867 | 0 | 0 |  | 1 | TRUE | wye
1 | LV_2422-20_0_3_load_4 | 4 | 0.0031663 | 0.00079354 | 0 | 0 |  | 1 | TRUE | wye
2 | LV_2422-20_0_3_load_5 | 5 | 0.001398 | 0.00035037 | 0 | 0 |  | 1 | TRUE | wye
3 | LV_2422-20_0_3_load_6 | 6 | 0.00096306 | 0.00024136 | 0 | 0 |  | 1 | TRUE | wye
4 | LV_2422-20_0_3_load_17 | 7 | 0.0030641 | 0.00076793 | 0 | 0 |  | 1 | TRUE | wye
5 | LV_2422-20_0_3_load_15 | 8 | 0.0035505 | 0.00088984 | 0 | 0 |  | 1 | TRUE | wye
6 | LV_2422-20_0_3_load_18 | 9 | 0.0019691 | 0.0004935 | 0 | 0 |  | 1 | TRUE | wye
7 | LV_2422-20_0_3_load_20 | 11 | 0.0083698 | 0.0020977 | 0 | 0 |  | 1 | TRUE | wye
8 | LV_2422-20_0_3_load_16 | 12 | 0.0025061 | 0.00062808 | 0 | 0 |  | 1 | TRUE | wye
9 | LV_2422-20_0_3_load_32 | 13 | 0.0043687 | 0.0010949 | 0 | 0 |  | 1 | TRUE | wye
10 | LV_2422-20_0_3_load_7 | 15 | 0.006087 | 0.0015256 | 0 | 0 |  | 1 | TRUE | wye
11 | LV_2422-20_0_3_load_8 | 16 | 0.007486 | 0.0018762 | 0 | 0 |  | 1 | TRUE | wye
12 | LV_2422-20_0_3_load_9 | 17 | 0.0060999 | 0.0015288 | 0 | 0 |  | 1 | TRUE | wye
13 | LV_2422-20_0_3_load_25 | 18 | 0.0009633 | 0.00024143 | 0 | 0 |  | 1 | TRUE | wye
14 | LV_2422-20_0_3_load_10 | 19 | 0.0024782 | 0.00062111 | 0 | 0 |  | 1 | TRUE | wye
15 | LV_2422-20_0_3_load_11 | 20 | 0.005676 | 0.0014225 | 0 | 0 |  | 1 | TRUE | wye
16 | LV_2422-20_0_3_load_13 | 21 | 0.0035641 | 0.00089324 | 0 | 0 |  | 1 | TRUE | wye
17 | LV_2422-20_0_3_load_45 | 23 | 0.00083052 | 0.00020815 | 0 | 0 |  | 1 | TRUE | wye
18 | LV_2422-20_0_3_load_38 | 25 | 0.002849 | 0.00071403 | 0 | 0 |  | 1 | TRUE | wye
19 | LV_2422-20_0_3_load_34 | 26 | 0.00079805 | 0.00020001 | 0 | 0 |  | 1 | TRUE | wye
20 | LV_2422-20_0_3_load_21 | 27 | 0.0031344 | 0.00078555 | 0 | 0 |  | 1 | TRUE | wye
21 | LV_2422-20_0_3_load_22 | 28 | 0.0019232 | 0.00048199 | 0 | 0 |  | 1 | TRUE | wye
22 | LV_2422-20_0_3_load_28 | 29 | 0.0022702 | 0.00056896 | 0 | 0 |  | 1 | TRUE | wye
23 | LV_2422-20_0_3_load_26 | 31 | 0.0060936 | 0.0015272 | 0 | 0 |  | 1 | TRUE | wye
24 | LV_2422-20_0_3_load_30 | 32 | 0.011074 | 0.0027754 | 0 | 0 |  | 1 | TRUE | wye
25 | LV_2422-20_0_3_load_40 | 34 | 0.0012142 | 0.0003043 | 0 | 0 |  | 1 | TRUE | wye
26 | LV_2422-20_0_3_load_44 | 35 | 0.0061069 | 0.0015305 | 0 | 0 |  | 1 | TRUE | wye
27 | LV_2422-20_0_3_load_37 | 36 | 0.0011086 | 0.00027783 | 0 | 0 |  | 1 | TRUE | wye
28 | LV_2422-20_0_3_load_31 | 37 | 0.00031592 | 7.9177e-05 | 0 | 0 |  | 1 | TRUE | wye
29 | LV_2422-20_0_3_load_33 | 38 | 0.00054954 | 0.00013773 | 0 | 0 |  | 1 | TRUE | wye
30 | LV_2422-20_0_3_load_39 | 39 | 0.012075 | 0.0030264 | 0 | 0 |  | 1 | TRUE | wye
31 | LV_2422-20_0_3_load_35 | 40 | 0.0012059 | 0.00030224 | 0 | 0 |  | 1 | TRUE | wye
32 | LV_2422-20_0_3_load_41 | 41 | 0.0015362 | 0.000385 | 0 | 0 |  | 1 | TRUE | wye

## ext_grid
| name | bus | vm_pu | va_degree | slack_weight | in_service
0 |  | 18 | 1 | 0 | 1 | TRUE

## line
| name | std_type | from_bus | to_bus | length_km | r_ohm_per_km | x_ohm_per_km | c_nf_per_km | g_us_per_km | max_i_ka | df | parallel | type | in_service
0 | LV_2422-20_0_3_line_0 | NAYY 4x150 SE | 0 | 1 | 0.030351 | 0.208 | 0.08 | 261 | 0 | 0.27 | 1 | 1 | cs | TRUE
1 | LV_2422-20_0_3_line_1 | NAYY 4x150 SE | 0 | 2 | 0.0092418 | 0.208 | 0.08 | 261 | 0 | 0.27 | 1 | 1 | cs | TRUE
2 | LV_2422-20_0_3_line_2 | NAYY 4x150 SE | 1 | 3 | 0.038626 | 0.208 | 0.08 | 261 | 0 | 0.27 | 1 | 1 | cs | TRUE
3 | LV_2422-20_0_3_line_3 | NAYY 4x150 SE | 1 | 4 | 0.020952 | 0.208 | 0.08 | 261 | 0 | 0.27 | 1 | 1 | cs | TRUE
4 | LV_2422-20_0_3_line_4 | NAYY 4x150 SE | 2 | 5 | 0.087062 | 0.208 | 0.08 | 261 | 0 | 0.27 | 1 | 1 | cs | TRUE
5 | LV_2422-20_0_3_line_5 | NAYY 4x150 SE | 2 | 6 | 0.035331 | 0.208 | 0.08 | 261 | 0 | 0.27 | 1 | 1 | cs | TRUE
6 | LV_2422-20_0_3_line_6 | NAYY 4x150 SE | 3 | 7 | 0.018003 | 0.208 | 0.08 | 261 | 0 | 0.27 | 1 | 1 | cs | TRUE
7 | LV_2422-20_0_3_line_7 | NAYY 4x150 SE | 3 | 8 | 0.020221 | 0.208 | 0.08 | 261 | 0 | 0.27 | 1 | 1 | cs | TRUE
8 | LV_2422-20_0_3_line_8 | NAYY 4x150 SE | 5 | 9 | 0.02104 | 0.208 | 0.08 | 261 | 0 | 0.27 | 1 | 1 | cs | TRUE
9 | LV_2422-20_0_3_line_9 | NAYY 4x150 SE | 6 | 10 | 0.019602 | 0.208 | 0.08 | 261 | 0 | 0.27 | 1 | 1 | cs | TRUE
10 | LV_2422-20_0_3_line_10 | NAYY 4x150 SE | 7 | 11 | 0.035836 | 0.208 | 0.08 | 261 | 0 | 0.27 | 1 | 1 | cs | TRUE
11 | LV_2422-20_0_3_line_11 | NAYY 4x150 SE | 8 | 12 | 0.013644 | 0.208 | 0.08 | 261 | 0 | 0.27 | 1 | 1 | cs | TRUE
12 | LV_2422-20_0_3_line_12 | NAYY 4x150 SE | 10 | 13 | 0.03863 | 0.208 | 0.08 | 261 | 0 | 0.27 | 1 | 1 | cs | TRUE
13 | LV_2422-20_0_3_line_13 | NAYY 4x150 SE | 10 | 14 | 0.005158 | 0.208 | 0.08 | 261 | 0 | 0.27 | 1 | 1 | cs | TRUE
14 | LV_2422-20_0_3_line_14 | NAYY 4x150 SE | 11 | 27 | 0.017169 | 0.208 | 0.08 | 261 | 0 | 0.27 | 1 | 1 | cs | TRUE
15 | LV_2422-20_0_3_line_15 | NAYY 4x150 SE | 12 | 21 | 0.0018578 | 0.208 | 0.08 | 261 | 0 | 0.27 | 1 | 1 | cs | TRUE
16 | LV_2422-20_0_3_line_16 | NAYY 4x150 SE | 13 | 32 | 0.0052844 | 0.208 | 0.08 | 261 | 0 | 0.27 | 1 | 1 | cs | TRUE
17 | LV_2422-20_0_3_line_17 | NAYY 4x150 SE | 14 | 18 | 0.033243 | 0.208 | 0.08 | 261 | 0 | 0.27 | 1 | 2 | cs | TRUE
18 | LV_2422-20_0_3_line_18 | NAYY 4x150 SE | 14 | 17 | 0.035677 | 0.208 | 0.08 | 261 | 0 | 0.27 | 1 | 1 | cs | TRUE
19 | LV_2422-20_0_3_line_19 | NAYY 4x150 SE | 15 | 16 | 0.012495 | 0.208 | 0.08 | 261 | 0 | 0.27 | 1 | 1 | cs | TRUE
20 | LV_2422-20_0_3_line_20 | NAYY 4x150 SE | 16 | 17 | 0.021396 | 0.208 | 0.08 | 261 | 0 | 0.27 | 1 | 1 | cs | TRUE
21 | LV_2422-20_0_3_line_21 | NAYY 4x150 SE | 18 | 31 | 0.0090845 | 0.208 | 0.08 | 261 | 0 | 0.27 | 1 | 1 | cs | TRUE
22 | LV_2422-20_0_3_line_22 | NAYY 4x150 SE | 19 | 20 | 0.013829 | 0.208 | 0.08 | 261 | 0 | 0.27 | 1 | 1 | cs | TRUE
23 | LV_2422-20_0_3_line_23 | NAYY 4x150 SE | 20 | 21 | 0.012315 | 0.208 | 0.08 | 261 | 0 | 0.27 | 1 | 1 | cs | TRUE
24 | LV_2422-20_0_3_line_24 | NAYY 4x150 SE | 22 | 23 | 0.044943 | 0.208 | 0.08 | 261 | 0 | 0.27 | 1 | 1 | cs | TRUE
25 | LV_2422-20_0_3_line_25 | NAYY 4x150 SE | 22 | 24 | 0.069089 | 0.208 | 0.08 | 261 | 0 | 0.27 | 1 | 1 | cs | TRUE
26 | LV_2422-20_0_3_line_26 | NAYY 4x150 SE | 24 | 25 | 0.039911 | 0.208 | 0.08 | 261 | 0 | 0.27 | 1 | 1 | cs | TRUE
27 | LV_2422-20_0_3_line_27 | NAYY 4x150 SE | 24 | 26 | 0.016654 | 0.208 | 0.08 | 261 | 0 | 0.27 | 1 | 1 | cs | TRUE
28 | LV_2422-20_0_3_line_28 | NAYY 4x150 SE | 25 | 41 | 0.0086012 | 0.208 | 0.08 | 261 | 0 | 0.27 | 1 | 1 | cs | TRUE
29 | LV_2422-20_0_3_line_29 | NAYY 4x150 SE | 26 | 40 | 0.0055277 | 0.208 | 0.08 | 261 | 0 | 0.27 | 1 | 1 | cs | TRUE
30 | LV_2422-20_0_3_line_30 | NAYY 4x150 SE | 27 | 28 | 0.018593 | 0.208 | 0.08 | 261 | 0 | 0.27 | 1 | 1 | cs | TRUE
31 | LV_2422-20_0_3_line_31 | NAYY 4x150 SE | 28 | 29 | 0.013594 | 0.208 | 0.08 | 261 | 0 | 0.27 | 1 | 1 | cs | TRUE
32 | LV_2422-20_0_3_line_32 | NAYY 4x150 SE | 29 | 30 | 0.015671 | 0.208 | 0.08 | 261 | 0 | 0.27 | 1 | 1 | cs | TRUE
33 | LV_2422-20_0_3_line_33 | NAYY 4x150 SE | 30 | 33 | 0.025642 | 0.208 | 0.08 | 261 | 0 | 0.27 | 1 | 1 | cs | TRUE
34 | LV_2422-20_0_3_line_34 | NAYY 4x150 SE | 32 | 37 | 0.012394 | 0.208 | 0.08 | 261 | 0 | 0.27 | 1 | 1 | cs | TRUE
35 | LV_2422-20_0_3_line_35 | NAYY 4x150 SE | 33 | 34 | 0.016389 | 0.208 | 0.08 | 261 | 0 | 0.27 | 1 | 1 | cs | TRUE
36 | LV_2422-20_0_3_line_36 | NAYY 4x150 SE | 33 | 35 | 0.046963 | 0.208 | 0.08 | 261 | 0 | 0.27 | 1 | 1 | cs | TRUE
37 | LV_2422-20_0_3_line_37 | NAYY 4x150 SE | 34 | 36 | 0.021771 | 0.208 | 0.08 | 261 | 0 | 0.27 | 1 | 1 | cs | TRUE
38 | LV_2422-20_0_3_line_38 | NAYY 4x150 SE | 36 | 40 | 0.017664 | 0.208 | 0.08 | 261 | 0 | 0.27 | 1 | 1 | cs | TRUE
39 | LV_2422-20_0_3_line_39 | NAYY 4x150 SE | 37 | 38 | 0.067102 | 0.208 | 0.08 | 261 | 0 | 0.27 | 1 | 1 | cs | TRUE
40 | LV_2422-20_0_3_line_40 | NAYY 4x150 SE | 38 | 39 | 0.04189 | 0.208 | 0.08 | 261 | 0 | 0.27 | 1 | 1 | cs | TRUE

## trafo
| name | std_type | hv_bus | lv_bus | sn_mva | vn_hv_kv | vn_lv_kv | vk_percent | vkr_percent | pfe_kw | i0_percent | shift_degree | tap_side | tap_neutral | tap_min | tap_max | tap_step_percent | tap_step_degree | tap_pos | tap_phase_shifter | parallel | df | in_service
0 | LV_2422-20_0_3_trafo_25 | 0.25 MVA 20/0.4 kV | 42 | 18 | 0.25 | 20 | 0.4 | 6 | 1.44 | 0.8 | 0.32 | 150 | hv | 0 | -2 | 2 | 2.5 | 0 | 0 | FALSE | 1 | 1 | TRUE

## line_geodata
| x0 | y0 | x1 | y1 | x2 | y2 | x3 | y3 | x4 | y4 | x5 | y5 | x6 | y6 | x7 | y7
0 | 2619073.2002 | 1239803.0015 | 2619098.9093 | 1239819.1325
1 | 2619106.7378 | 1239824.0444 | 2619098.9093 | 1239819.1325
2 | 2619050.0976 | 1239834.0025 | 2619073.2002 | 1239803.0015
3 | 2619073.2002 | 1239803.0015 | 2619054.3714 | 1239793.8117
4 | 2619106.7378 | 1239824.0444 | 2619109.0322 | 1239818.326 | 2619115.4262 | 1239784.0696 | 2619127.4905 | 1239739.6256
5 | 2619106.7378 | 1239824.0444 | 2619133.5938 | 1239847.0017
6 | 2619050.0976 | 1239834.0025 | 2619049.0029 | 1239851.9718
7 | 2619050.0976 | 1239834.0025 | 2619032.8394 | 1239844.54
8 | 2619129.7762 | 1239719.0055 | 2619130.5351 | 1239722.8466 | 2619130.415 | 1239727.2934 | 2619128.2595 | 1239736.7924 | 2619127.4905 | 1239739.6256
9 | 2619147.4004 | 1239860.898 | 2619136.0728 | 1239849.1209 | 2619133.5938 | 1239847.0017
10 | 2619049.0029 | 1239851.9718 | 2619046.8237 | 1239887.7419
11 | 2619021.1945 | 1239851.6501 | 2619032.8394 | 1239844.54
12 | 2619147.4004 | 1239860.898 | 2619173.0747 | 1239832.034
13 | 2619151.1017 | 1239864.501 | 2619147.4004 | 1239860.898
14 | 2619056.7361 | 1239899.4998 | 2619046.5301 | 1239892.5609 | 2619046.8237 | 1239887.7419
15 | 2619021.1945 | 1239851.6501 | 2619019.6089 | 1239852.6183
16 | 2619176.5868 | 1239828.0856 | 2619173.0747 | 1239832.034
17 | 2619151.1017 | 1239864.501 | 2619131.8643 | 1239891.612
18 | 2619151.1017 | 1239864.501 | 2619175.4709 | 1239890.5583
19 | 2619198.6202 | 1239915.3112 | 2619190.0852 | 1239906.185
20 | 2619190.0852 | 1239906.185 | 2619175.4709 | 1239890.5583
21 | 2619131.8643 | 1239891.612 | 2619126.6071 | 1239899.0208
22 | 2618997.2953 | 1239866.2425 | 2619009.0983 | 1239859.0359
23 | 2619009.0983 | 1239859.0359 | 2619019.6089 | 1239852.6183
24 | 2618955.1092 | 1239934.9067 | 2618994.7707 | 1239913.5531
25 | 2618955.1092 | 1239934.9067 | 2619007.6025 | 1239980.0022
26 | 2619007.6025 | 1239980.0022 | 2619038.5452 | 1240005.2094
27 | 2619007.6025 | 1239980.0022 | 2619022.0138 | 1239971.6548
28 | 2619038.5452 | 1240005.2094 | 2619045.2138 | 1240010.6419
29 | 2619022.0138 | 1239971.6548 | 2619026.797 | 1239968.8843
30 | 2619056.7361 | 1239899.4998 | 2619072.1123 | 1239909.9537
31 | 2619072.1123 | 1239909.9537 | 2619083.3544 | 1239917.597
32 | 2619096.3142 | 1239926.4081 | 2619083.3544 | 1239917.597
33 | 2619075.1024 | 1239940.9047 | 2619096.3142 | 1239926.4081
34 | 2619176.5868 | 1239828.0856 | 2619184.8239 | 1239818.8252
35 | 2619075.1024 | 1239940.9047 | 2619060.9209 | 1239949.119
36 | 2619075.1024 | 1239940.9047 | 2619117.0309 | 1239962.0597
37 | 2619042.0823 | 1239960.0307 | 2619060.9209 | 1239949.119
38 | 2619042.0823 | 1239960.0307 | 2619026.797 | 1239968.8843
39 | 2619184.8239 | 1239818.8252 | 2619195.3651 | 1239806.9743 | 2619200.6531 | 1239803.9561 | 2619205.0208 | 1239802.5583 | 2619210.1869 | 1239802.1636 | 2619216.2686 | 1239803.9065 | 2619221.5376 | 1239806.7586 | 2619238.6677 | 1239822.2076
40 | 2619269.7757 | 1239850.2627 | 2619238.6677 | 1239822.2076

## bus_geodata
| x | y | coords
0 | 2619098.9093 | 1239819.1325
1 | 2619073.2002 | 1239803.0015
2 | 2619106.7378 | 1239824.0444
3 | 2619050.0976 | 1239834.0025
4 | 2619054.3714 | 1239793.8117
5 | 2619127.4905 | 1239739.6256
6 | 2619133.5938 | 1239847.0017
7 | 2619049.0029 | 1239851.9718
8 | 2619032.8395 | 1239844.54
9 | 2619129.7762 | 1239719.0055
10 | 2619147.4004 | 1239860.898
11 | 2619046.8237 | 1239887.7419
12 | 2619021.1945 | 1239851.6501
13 | 2619173.0747 | 1239832.034
14 | 2619151.1017 | 1239864.501
15 | 2619198.6202 | 1239915.3112
16 | 2619190.0852 | 1239906.185
17 | 2619175.4709 | 1239890.5583
18 | 2619131.8643 | 1239891.612
19 | 2618997.2953 | 1239866.2425
20 | 2619009.0983 | 1239859.0359
21 | 2619019.6089 | 1239852.6183
22 | 2618955.1092 | 1239934.9067
23 | 2618994.7707 | 1239913.5531
24 | 2619007.6025 | 1239980.0022
25 | 2619038.5452 | 1240005.2094
26 | 2619022.0138 | 1239971.6548
27 | 2619056.7361 | 1239899.4998
28 | 2619072.1123 | 1239909.9537
29 | 2619083.3544 | 1239917.597
30 | 2619096.3142 | 1239926.4081
31 | 2619126.6071 | 1239899.0208
32 | 2619176.5868 | 1239828.0856
33 | 2619075.1024 | 1239940.9048
34 | 2619060.9209 | 1239949.119
35 | 2619117.0309 | 1239962.0597
36 | 2619042.0823 | 1239960.0307
37 | 2619184.8239 | 1239818.8252
38 | 2619238.6677 | 1239822.2076
39 | 2619269.7757 | 1239850.2627
40 | 2619026.797 | 1239968.8843
41 | 2619045.2138 | 1240010.6419
42 | 2619151.1017 | 1239864.501

## line_std_types
| c_nf_per_km | r_ohm_per_km | x_ohm_per_km | max_i_ka | type | q_mm2 | alpha | voltage_rating
NAYY 4x50 SE | 210 | 0.642 | 0.083 | 0.142 | cs | 50 | 0.00403 | LV
NAYY 4x120 SE | 264 | 0.225 | 0.08 | 0.242 | cs | 120 | 0.00403 | LV
NAYY 4x150 SE | 261 | 0.208 | 0.08 | 0.27 | cs | 150 | 0.00403 | LV
NA2XS2Y 1x95 RM/25 12/20 kV | 216 | 0.313 | 0.132 | 0.252 | cs | 95 | 0.00403 | MV
NA2XS2Y 1x185 RM/25 12/20 kV | 273 | 0.161 | 0.117 | 0.362 | cs | 185 | 0.00403 | MV
NA2XS2Y 1x240 RM/25 12/20 kV | 304 | 0.122 | 0.112 | 0.421 | cs | 240 | 0.00403 | MV
NA2XS2Y 1x95 RM/25 6/10 kV | 315 | 0.313 | 0.123 | 0.249 | cs | 95 | 0.00403 | MV
NA2XS2Y 1x185 RM/25 6/10 kV | 406 | 0.161 | 0.11 | 0.358 | cs | 185 | 0.00403 | MV
NA2XS2Y 1x240 RM/25 6/10 kV | 456 | 0.122 | 0.105 | 0.416 | cs | 240 | 0.00403 | MV
NA2XS2Y 1x150 RM/25 12/20 kV | 250 | 0.206 | 0.116 | 0.319 | cs | 150 | 0.00403 | MV
NA2XS2Y 1x120 RM/25 12/20 kV | 230 | 0.253 | 0.119 | 0.283 | cs | 120 | 0.00403 | MV
NA2XS2Y 1x70 RM/25 12/20 kV | 190 | 0.443 | 0.132 | 0.22 | cs | 70 | 0.00403 | MV
NA2XS2Y 1x150 RM/25 6/10 kV | 360 | 0.206 | 0.11 | 0.315 | cs | 150 | 0.00403 | MV
NA2XS2Y 1x120 RM/25 6/10 kV | 340 | 0.253 | 0.113 | 0.28 | cs | 120 | 0.00403 | MV
NA2XS2Y 1x70 RM/25 6/10 kV | 280 | 0.443 | 0.123 | 0.217 | cs | 70 | 0.00403 | MV
N2XS(FL)2Y 1x120 RM/35 64/110 kV | 112 | 0.153 | 0.166 | 0.366 | cs | 120 | 0.00393 | HV
N2XS(FL)2Y 1x185 RM/35 64/110 kV | 125 | 0.099 | 0.156 | 0.457 | cs | 185 | 0.00393 | HV
N2XS(FL)2Y 1x240 RM/35 64/110 kV | 135 | 0.075 | 0.149 | 0.526 | cs | 240 | 0.00393 | HV
N2XS(FL)2Y 1x300 RM/35 64/110 kV | 144 | 0.06 | 0.144 | 0.588 | cs | 300 | 0.00393 | HV
15-AL1/3-ST1A 0.4 | 11 | 1.8769 | 0.35 | 0.105 | ol | 16 | 0.00403 | LV
24-AL1/4-ST1A 0.4 | 11.25 | 1.2012 | 0.335 | 0.14 | ol | 24 | 0.00403 | LV
48-AL1/8-ST1A 0.4 | 12.2 | 0.5939 | 0.3 | 0.21 | ol | 48 | 0.00403 | LV
94-AL1/15-ST1A 0.4 | 13.2 | 0.306 | 0.29 | 0.35 | ol | 94 | 0.00403 | LV
34-AL1/6-ST1A 10.0 | 9.7 | 0.8342 | 0.36 | 0.17 | ol | 34 | 0.00403 | MV
48-AL1/8-ST1A 10.0 | 10.1 | 0.5939 | 0.35 | 0.21 | ol | 48 | 0.00403 | MV
70-AL1/11-ST1A 10.0 | 10.4 | 0.4132 | 0.339 | 0.29 | ol | 70 | 0.00403 | MV
94-AL1/15-ST1A 10.0 | 10.75 | 0.306 | 0.33 | 0.35 | ol | 94 | 0.00403 | MV
122-AL1/20-ST1A 10.0 | 11.1 | 0.2376 | 0.323 | 0.41 | ol | 122 | 0.00403 | MV
149-AL1/24-ST1A 10.0 | 11.25 | 0.194 | 0.315 | 0.47 | ol | 149 | 0.00403 | MV
34-AL1/6-ST1A 20.0 | 9.15 | 0.8342 | 0.382 | 0.17 | ol | 34 | 0.00403 | MV
48-AL1/8-ST1A 20.0 | 9.5 | 0.5939 | 0.372 | 0.21 | ol | 48 | 0.00403 | MV
70-AL1/11-ST1A 20.0 | 9.7 | 0.4132 | 0.36 | 0.29 | ol | 70 | 0.00403 | MV
94-AL1/15-ST1A 20.0 | 10 | 0.306 | 0.35 | 0.35 | ol | 94 | 0.00403 | MV
122-AL1/20-ST1A 20.0 | 10.3 | 0.2376 | 0.344 | 0.41 | ol | 122 | 0.00403 | MV
149-AL1/24-ST1A 20.0 | 10.5 | 0.194 | 0.337 | 0.47 | ol | 149 | 0.00403 | MV
184-AL1/30-ST1A 20.0 | 10.75 | 0.1571 | 0.33 | 0.535 | ol | 184 | 0.00403 | MV
243-AL1/39-ST1A 20.0 | 11 | 0.1188 | 0.32 | 0.645 | ol | 243 | 0.00403 | MV
48-AL1/8-ST1A 110.0 | 8 | 0.5939 | 0.46 | 0.21 | ol | 48 | 0.00403 | HV
70-AL1/11-ST1A 110.0 | 8.4 | 0.4132 | 0.45 | 0.29 | ol | 70 | 0.00403 | HV
94-AL1/15-ST1A 110.0 | 8.65 | 0.306 | 0.44 | 0.35 | ol | 94 | 0.00403 | HV
122-AL1/20-ST1A 110.0 | 8.5 | 0.2376 | 0.43 | 0.41 | ol | 122 | 0.00403 | HV
149-AL1/24-ST1A 110.0 | 8.75 | 0.194 | 0.41 | 0.47 | ol | 149 | 0.00403 | HV
184-AL1/30-ST1A 110.0 | 8.8 | 0.1571 | 0.4 | 0.535 | ol | 184 | 0.00403 | HV
243-AL1/39-ST1A 110.0 | 9 | 0.1188 | 0.39 | 0.645 | ol | 243 | 0.00403 | HV
305-AL1/39-ST1A 110.0 | 9.2 | 0.0949 | 0.38 | 0.74 | ol | 305 | 0.00403 | HV
490-AL1/64-ST1A 110.0 | 9.75 | 0.059 | 0.37 | 0.96 | ol | 490 | 0.00403 | HV
679-AL1/86-ST1A 110.0 | 9.95 | 0.042 | 0.36 | 1.15 | ol | 679 | 0.00403 | HV
490-AL1/64-ST1A 220.0 | 10 | 0.059 | 0.285 | 0.96 | ol | 490 | 0.00403 | HV
679-AL1/86-ST1A 220.0 | 11.7 | 0.042 | 0.275 | 1.15 | ol | 679 | 0.00403 | HV
490-AL1/64-ST1A 380.0 | 11 | 0.059 | 0.253 | 0.96 | ol | 490 | 0.00403 | HV
679-AL1/86-ST1A 380.0 | 14.6 | 0.042 | 0.25 | 1.15 | ol | 679 | 0.00403 | HV

## trafo_std_types
| i0_percent | pfe_kw | vkr_percent | sn_mva | vn_lv_kv | vn_hv_kv | vk_percent | shift_degree | vector_group | tap_side | tap_neutral | tap_min | tap_max | tap_step_degree | tap_step_percent | tap_phase_shifter
160 MVA 380/110 kV | 0.06 | 60 | 0.25 | 160 | 110 | 380 | 12.2 | 0 | Yy0 | hv | 0 | -9 | 9 | 0 | 1.5 | FALSE
100 MVA 220/110 kV | 0.06 | 55 | 0.26 | 100 | 110 | 220 | 12 | 0 | Yy0 | hv | 0 | -9 | 9 | 0 | 1.5 | FALSE
63 MVA 110/20 kV | 0.04 | 22 | 0.32 | 63 | 20 | 110 | 18 | 150 | YNd5 | hv | 0 | -9 | 9 | 0 | 1.5 | FALSE
40 MVA 110/20 kV | 0.05 | 18 | 0.34 | 40 | 20 | 110 | 16.2 | 150 | YNd5 | hv | 0 | -9 | 9 | 0 | 1.5 | FALSE
25 MVA 110/20 kV | 0.07 | 14 | 0.41 | 25 | 20 | 110 | 12 | 150 | YNd5 | hv | 0 | -9 | 9 | 0 | 1.5 | FALSE
63 MVA 110/10 kV | 0.04 | 22 | 0.32 | 63 | 10 | 110 | 18 | 150 | YNd5 | hv | 0 | -9 | 9 | 0 | 1.5 | FALSE
40 MVA 110/10 kV | 0.05 | 18 | 0.34 | 40 | 10 | 110 | 16.2 | 150 | YNd5 | hv | 0 | -9 | 9 | 0 | 1.5 | FALSE
25 MVA 110/10 kV | 0.07 | 14 | 0.41 | 25 | 10 | 110 | 12 | 150 | YNd5 | hv | 0 | -9 | 9 | 0 | 1.5 | FALSE
0.25 MVA 20/0.4 kV | 0.32 | 0.8 | 1.44 | 0.25 | 0.4 | 20 | 6 | 150 | Yzn5 | hv | 0 | -2 | 2 | 0 | 2.5 | FALSE
0.4 MVA 20/0.4 kV | 0.3375 | 1.35 | 1.425 | 0.4 | 0.4 | 20 | 6 | 150 | Dyn5 | hv | 0 | -2 | 2 | 0 | 2.5 | FALSE
0.63 MVA 20/0.4 kV | 0.2619 | 1.65 | 1.206 | 0.63 | 0.4 | 20 | 6 | 150 | Dyn5 | hv | 0 | -2 | 2 | 0 | 2.5 | FALSE
0.25 MVA 10/0.4 kV | 0.24 | 0.6 | 1.2 | 0.25 | 0.4 | 10 | 4 | 150 | Dyn5 | hv | 0 | -2 | 2 | 0 | 2.5 | FALSE
0.4 MVA 10/0.4 kV | 0.2375 | 0.95 | 1.325 | 0.4 | 0.4 | 10 | 4 | 150 | Dyn5 | hv | 0 | -2 | 2 | 0 | 2.5 | FALSE
0.63 MVA 10/0.4 kV | 0.1873 | 1.18 | 1.0794 | 0.63 | 0.4 | 10 | 4 | 150 | Dyn5 | hv | 0 | -2 | 2 | 0 | 2.5 | FALSE

## trafo3w_std_types
| sn_hv_mva | sn_mv_mva | sn_lv_mva | vn_hv_kv | vn_mv_kv | vn_lv_kv | vk_hv_percent | vk_mv_percent | vk_lv_percent | vkr_hv_percent | vkr_mv_percent | vkr_lv_percent | pfe_kw | i0_percent | shift_mv_degree | shift_lv_degree | vector_group | tap_side | tap_neutral | tap_min | tap_max | tap_step_percent
63/25/38 MVA 110/20/10 kV | 63 | 25 | 38 | 110 | 20 | 10 | 10.4 | 10.4 | 10.4 | 0.28 | 0.32 | 0.35 | 35 | 0.89 | 0 | 0 | YN0yn0yn0 | hv | 0 | -10 | 10 | 1.2
63/25/38 MVA 110/10/10 kV | 63 | 25 | 38 | 110 | 10 | 10 | 10.4 | 10.4 | 10.4 | 0.28 | 0.32 | 0.35 | 35 | 0.89 | 0 | 0 | YN0yn0yn0 | hv | 0 | -10 | 10 | 1.2

## fuse_std_types
| fuse_type | i_rated_a | t_avg | t_min | t_total | x_avg | x_min | x_total
HV 100A | HV 100A | 100 | 0 | [10.0, 3.64, 0.854, 0.281, 0.1, 0.0531, 0.022, 0.01] | [10.0, 4.267, 1.21, 0.403, 0.1, 0.058, 0.022, 0.01] | 0 | [300.0, 350.0, 450.0, 550.0, 700.0, 850.0, 1200.0, 1752.0] | [600.0, 700.0, 900.0, 1150.0, 1665.0, 2000.0, 3000.0, 4313.0]
HV 10A | HV 10A | 10 | 0 | [10.0, 1675.0, 0.344, 0.156, 0.1, 0.0417, 0.0171, 0.01] | [10.0, 1.3, 0.3, 0.155, 0.1, 0.0555, 0.023, 0.01] | 0 | [30.0, 32.0, 35.0, 37.0, 39.0, 50.0, 70.0, 88.0] | [60.0, 70.0, 80.0, 87.0, 94.0, 110.0, 150.0, 216.0]
HV 125A | HV 125A | 125 | 0 | [10.0, 1.82, 0.344, 0.1, 0.0467, 0.0269, 0.01] | [10.0, 2.478, 0.426, 0.1, 0.0427, 0.0211, 0.01] | 0 | [375.0, 500.0, 700.0, 925.0, 1200.0, 1500.0, 2341.0] | [750.0, 1000.0, 1500.0, 2200.0, 3000.0, 4000.0, 5765.0]
HV 160A | HV 160A | 160 | 0 | [10.0, 4.15, 1.03, 0.198, 0.1, 0.051, 0.0172, 0.01] | [10.0, 2.3, 0.734, 0.274, 0.1, 0.046, 0.0177, 0.01] | 0 | [480.0, 550.0, 700.0, 1000.0, 1260.0, 1600.0, 2500.0, 3227.0] | [960.0, 1300.0, 1700.0, 2200.0, 2996.0, 4000.0, 6000.0, 7946.0]
HV 16A | HV 16A | 16 | 0 | [10.0, 0.352, 0.164, 0.1, 0.0649, 0.0342, 0.01] | [10.0, 2.34, 0.722, 0.181, 0.1, 0.055, 0.0296, 0.01] | 0 | [48.0, 60.0, 65.0, 71.0, 80.0, 100.0, 162.0] | [96.0, 110.0, 125.0, 150.0, 168.0, 200.0, 250.0, 398.0]
HV 200A | HV 200A | 200 | 0 | [10.0, 4.267, 1.21, 0.403, 0.1, 0.058, 0.022, 0.01] | [10.0, 3.73, 1.654, 0.328, 0.1, 0.0531, 0.019, 0.01] | 0 | [600.0, 700.0, 900.0, 1150.0, 1665.0, 2000.0, 3000.0, 4313.0] | [1200.0, 1500.0, 1800.0, 2700.0, 3960.0, 5000.0, 7500.0, 10620.0]
HV 20A | HV 20A | 20 | 0 | [10.0, 1.3, 0.3, 0.155, 0.1, 0.0555, 0.023, 0.01] | [10.0, 1.3, 0.161, 0.1, 0.0611, 0.0399, 0.0141, 0.01] | 0 | [60.0, 70.0, 80.0, 87.0, 94.0, 110.0, 150.0, 216.0] | [120.0, 150.0, 200.0, 223.0, 260.0, 300.0, 450.0, 532.0]
HV 25A | HV 25A | 25 | 0 | [10.0, 2.512, 0.833, 0.299, 0.1, 0.0372, 0.0223, 0.01] | [10.0, 3.125, 0.597, 0.198, 0.1, 0.0378, 0.022, 0.01] | 0 | [75.0, 82.0, 90.0, 100.0, 124.0, 170.0, 200.0, 289.0] | [150.0, 170.0, 210.0, 250.0, 294.0, 400.0, 500.0, 711.0]
HV 31.5A | HV 31.5A | 31.5 | 0 | [10.0, 2.34, 0.722, 0.181, 0.1, 0.055, 0.0296, 0.01] | [10.0, 2.84, 0.368, 0.164, 0.1, 0.0621, 0.0378, 0.0195, 0.01] | 0 | [95.0, 110.0, 125.0, 150.0, 165.0, 200.0, 250.0, 390.0] | [189.0, 220.0, 300.0, 350.0, 393.0, 450.0, 530.0, 700.0, 960.0]
HV 40A | HV 40A | 40 | 0 | [10.0, 1.3, 0.161, 0.1, 0.0611, 0.0399, 0.0141, 0.01] | [10.0, 2.05, 0.369, 0.198, 0.1, 0.051, 0.0298, 0.01] | 0 | [120.0, 150.0, 200.0, 223.0, 260.0, 300.0, 450.0, 532.0] | [240.0, 300.0, 400.0, 450.0, 530.0, 650.0, 800.0, 1311.0]
HV 50A | HV 50A | 50 | 0 | [10.0, 3.215, 0.597, 0.198, 0.1, 0.0378, 0.022, 0.01] | [10.0, 3.64, 0.854, 0.281, 0.1, 0.0531, 0.022, 0.01] | 0 | [150.0, 170.0, 210.0, 250.0, 294.0, 400.0, 500.0, 711.0] | [300.0, 350.0, 450.0, 550.0, 700.0, 850.0, 1200.0, 1752.0]
HV 6.3A | HV 6.3A | 6.3 | 0 | [10.0, 1.39, 0.344, 0.168, 0.1, 0.056, 0.0263, 0.01] | [10.0, 1.711, 0.516, 0.198, 0.1, 0.0634, 0.0303, 0.01] | 0 | [19.0, 19.5, 20.4, 20.8, 22.0, 25.0, 32.0, 48.0] | [38.0, 40.0, 43.0, 48.0, 53.0, 60.0, 75.0, 118.0]
HV 63A | HV 63A | 63 | 0 | [10.0, 2.84, 0.368, 0.164, 0.1, 0.0621, 0.0378, 0.0195, 0.01] | [10.0, 1.82, 0.344, 0.1, 0.0467, 0.0269, 0.01] | 0 | [189.0, 220.0, 300.0, 350.0, 393.0, 450.0, 530.0, 700.0, 961.0] | [378.0, 500.0, 700.0, 934.0, 1200.0, 1500.0, 2366.0]
HV 80A | HV 80A | 80 | 0 | [10.0, 2.05, 0.369, 0.198, 0.1, 0.051, 0.0298, 0.01] | [10.0, 4.15, 1.03, 0.198, 0.1, 0.051, 0.0172, 0.01] | 0 | [240.0, 300.0, 400.0, 450.0, 530.0, 650.0, 800.0, 1311.0] | [480.0, 550.0, 700.0, 1000.0, 1260.0, 1600.0, 2500.0, 3227.0]
Siemens NH-1-100 | Siemens NH-1-100 | 100 | [5400.0, 2000.0, 400.0, 20.0, 1.0, 0.2, 0.012, 0.004] | 0 | 0 | [150.0, 190.0, 250.0, 430.0, 900.0, 1250.0, 2700.0, 3600.0] | 0 | 0
Siemens NH-1-125 | Siemens NH-1-125 | 125 | [4800.0, 120.0, 7.0, 0.1, 0.004] | 0 | 0 | [180.0, 400.0, 740.0, 2000.0, 4250.0] | 0 | 0
Siemens NH-1-16 | Siemens NH-1-16 | 16 | [4000.0, 400.0, 2.0, 0.1, 0.04, 0.01] | 0 | 0 | [26.0, 35.0, 75.0, 150.0, 200.0, 300.0] | 0 | 0
Siemens NH-1-160 | Siemens NH-1-160 | 160 | [4800.0, 120.0, 7.0, 0.1, 0.004] | 0 | 0 | [210.0, 500.0, 900.0, 2300.0, 5000.0] | 0 | 0
Siemens NH-1-25 | Siemens NH-1-25 | 25 | [4000.0, 1000.0, 10.0, 0.2, 0.02, 0.01] | 0 | 0 | [40.0, 50.0, 100.0, 210.0, 400.0, 500.0] | 0 | 0
Siemens NH-1-50 | Siemens NH-1-50 | 50 | [4000.0, 40.0, 4.0, 1.0, 0.02, 0.01] | 0 | 0 | [86.0, 200.0, 300.0, 400.0, 1000.0, 1280.0] | 0 | 0
Siemens NH-1-63 | Siemens NH-1-63 | 63 | [4000.0, 100.0, 10.0, 2.0, 0.04, 0.01] | 0 | 0 | [100.0, 200.0, 300.0, 400.0, 1000.0, 1500.0] | 0 | 0
Siemens NH-1-80 | Siemens NH-1-80 | 80 | [4800.0, 120.0, 7.0, 0.1, 0.01] | 0 | 0 | [150.58, 250.0, 450.0, 1150.0, 2470.0] | 0 | 0
Siemens NH-2-1000 | Siemens NH-2-1000 | 1000 | [4800.0, 120.0, 7.0, 0.1, 0.004] | 0 | 0 | [1900.0, 3500.0, 8400.0, 24000.0, 52000.0] | 0 | 0
Siemens NH-2-200 | Siemens NH-2-200 | 200 | [4800.0, 120.0, 7.0, 0.1, 0.004] | 0 | 0 | [280.0, 650.0, 1200.0, 3000.0, 7000.0] | 0 | 0
Siemens NH-2-224 | Siemens NH-2-224 | 224 | [4800.0, 120.0, 7.0, 0.2, 0.04, 0.004] | 0 | 0 | [400.0, 750.0, 1453.0, 3025.0, 4315.0, 7600.0] | 0 | 0
Siemens NH-2-250 | Siemens NH-2-250 | 250 | [4800.0, 120.0, 7.0, 0.1, 0.004] | 0 | 0 | [450.0, 800.0, 1650.0, 4000.0, 8500.0] | 0 | 0
Siemens NH-2-315 | Siemens NH-2-315 | 315 | [4800.0, 120.0, 7.0, 0.1, 0.004] | 0 | 0 | [550.0, 920.0, 1900.0, 5000.0, 11000.0] | 0 | 0
Siemens NH-2-355 | Siemens NH-2-355 | 355 | [4800.0, 120.0, 6.0, 0.1, 0.004] | 0 | 0 | [650.0, 1116.27, 2350.0, 5840.0, 12790.0] | 0 | 0
Siemens NH-2-400 | Siemens NH-2-400 | 400 | [4800.0, 120.0, 7.0, 0.1, 0.004] | 0 | 0 | [720.0, 1350.0, 2800.0, 6500.0, 15000.0] | 0 | 0
Siemens NH-2-425 | Siemens NH-2-425 | 425 | [4800.0, 120.0, 7.0, 0.1, 0.004] | 0 | 0 | [850.0, 1500.0, 3050.0, 7500.0, 16500.0] | 0 | 0
Siemens NH-2-630 | Siemens NH-2-630 | 630 | [4800.0, 120.0, 7.0, 0.1, 0.004] | 0 | 0 | [1200.0, 2000.0, 4800.0, 12000.0, 26000.0] | 0 | 0

## res_bus
| vm_pu | va_degree | p_mw | q_mvar
0 | 0.99094 | -0.063159 | 0.003067 | 0.00076867
1 | 0.9885 | -0.080292 | 0 | 0
2 | 0.99172 | -0.057671 | 0 | 0
3 | 0.98558 | -0.10096 | 0 | 0
4 | 0.98841 | -0.08097 | 0.0031663 | 0.00079354
5 | 0.9913 | -0.060652 | 0.001398 | 0.00035037
6 | 0.99488 | -0.035565 | 0.00096306 | 0.00024136
7 | 0.98468 | -0.10734 | 0.0030641 | 0.00076793
8 | 0.98506 | -0.10466 | 0.0035505 | 0.00088984
9 | 0.99124 | -0.061073 | 0.0019691 | 0.0004935
10 | 0.99667 | -0.023171 | 0 | 0
11 | 0.98305 | -0.11894 | 0.0083698 | 0.0020977
12 | 0.98478 | -0.10665 | 0.0025061 | 0.00062808
13 | 0.99509 | -0.03421 | 0.0043687 | 0.0010949
14 | 0.99734 | -0.018446 | 0 | 0
15 | 0.99582 | -0.029184 | 0.006087 | 0.0015256
16 | 0.99592 | -0.028419 | 0.007486 | 0.0018762
17 | 0.99634 | -0.025498 | 0.0060999 | 0.0015288
18 | 1 | 0 | -0.11893 | -0.029758
19 | 0.98455 | -0.10826 | 0.0024782 | 0.00062111
20 | 0.9846 | -0.10791 | 0.005676 | 0.0014225
21 | 0.98475 | -0.10688 | 0.0035641 | 0.00089324
22 | 0.97971 | -0.14278 | 0 | 0
23 | 0.97965 | -0.14317 | 0.00083052 | 0.00020815
24 | 0.97979 | -0.14218 | 0 | 0
25 | 0.97954 | -0.144 | 0.002849 | 0.00071403
26 | 0.97992 | -0.14127 | 0.00079805 | 0.00020001
27 | 0.98247 | -0.12302 | 0.0031344 | 0.00078555
28 | 0.98194 | -0.12684 | 0.0019232 | 0.00048199
29 | 0.98158 | -0.12937 | 0.0022702 | 0.00056896
30 | 0.98123 | -0.13191 | 0 | 0
31 | 0.99992 | -0.00055257 | 0.0060936 | 0.0015272
32 | 0.99491 | -0.03549 | 0.011074 | 0.0027754
33 | 0.98064 | -0.13608 | 0 | 0
34 | 0.98042 | -0.13771 | 0.0012142 | 0.0003043
35 | 0.98023 | -0.13906 | 0.0061069 | 0.0015305
36 | 0.98015 | -0.1396 | 0.0011086 | 0.00027783
37 | 0.99468 | -0.037109 | 0.00031592 | 7.9177e-05
38 | 0.99346 | -0.04567 | 0.00054954 | 0.00013773
39 | 0.99274 | -0.050789 | 0.012075 | 0.0030264
40 | 0.97997 | -0.14093 | 0.0012059 | 0.00030224
41 | 0.97952 | -0.14414 | 0.0015362 | 0.000385
42 | 0.99998 | 149.9947 | 0 | 0

## res_line
| p_from_mw | q_from_mvar | p_to_mw | q_to_mvar | pl_mw | ql_mvar | i_from_ka | i_to_ka | i_ka | vm_from_pu | va_from_degree | vm_to_pu | va_to_degree | loading_percent
0 | 0.055786 | 0.014032 | -0.055653 | -0.013981 | 0.00013296 | 5.0748e-05 | 0.083788 | 0.083788 | 0.083788 | 0.99094 | -0.063159 | 0.9885 | -0.080292 | 31.0326
1 | -0.058853 | -0.014801 | 0.058898 | 0.014818 | 4.5059e-05 | 1.7211e-05 | 0.088393 | 0.088393 | 0.088393 | 0.99094 | -0.063159 | 0.99172 | -0.057671 | 32.7383
2 | 0.052487 | 0.013188 | -0.052336 | -0.013131 | 0.00015051 | 5.7393e-05 | 0.079021 | 0.079022 | 0.079022 | 0.9885 | -0.080292 | 0.98558 | -0.10096 | 29.2673
3 | 0.0031666 | 0.00079339 | -0.0031663 | -0.00079354 | 2.9705e-07 | -1.5431e-07 | 0.0047666 | 0.0047667 | 0.0047667 | 0.9885 | -0.080292 | 0.98841 | -0.08097 | 1.7655
4 | 0.0033686 | 0.00084306 | -0.0033672 | -0.00084364 | 1.3877e-06 | -5.8913e-07 | 0.0050539 | 0.0050543 | 0.0050543 | 0.99172 | -0.057671 | 0.9913 | -0.060652 | 1.872
5 | -0.062267 | -0.015661 | 0.062459 | 0.015735 | 0.00019252 | 7.3589e-05 | 0.093447 | 0.093447 | 0.093447 | 0.99172 | -0.057671 | 0.99488 | -0.035565 | 34.6101
6 | 0.034547 | 0.008671 | -0.034516 | -0.0086594 | 3.0566e-05 | 1.1527e-05 | 0.052163 | 0.052163 | 0.052163 | 0.98558 | -0.10096 | 0.98468 | -0.10734 | 19.3196
7 | 0.01779 | 0.0044597 | -0.01778 | -0.0044564 | 9.1026e-06 | 3.2434e-06 | 0.026859 | 0.026859 | 0.026859 | 0.98558 | -0.10096 | 0.98506 | -0.10466 | 9.9478
8 | 0.0019692 | 0.00049328 | -0.0019691 | -0.0004935 | 1.1471e-07 | -2.2711e-07 | 0.0029559 | 0.002956 | 0.002956 | 0.9913 | -0.060652 | 0.99124 | -0.061073 | 1.0948
9 | -0.063423 | -0.015976 | 0.063533 | 0.016018 | 0.00011013 | 4.2102e-05 | 0.094888 | 0.094888 | 0.094888 | 0.99488 | -0.035565 | 0.99667 | -0.023171 | 35.1436
10 | 0.031452 | 0.0078915 | -0.031401 | -0.0078725 | 5.0523e-05 | 1.8977e-05 | 0.047532 | 0.047533 | 0.047533 | 0.98468 | -0.10734 | 0.98305 | -0.11894 | 17.6047
11 | 0.01423 | 0.0035666 | -0.014226 | -0.0035652 | 3.934e-06 | 1.3394e-06 | 0.021496 | 0.021496 | 0.021496 | 0.98506 | -0.10466 | 0.98478 | -0.10665 | 7.9614
12 | 0.028458 | 0.00714 | -0.028414 | -0.0071238 | 4.352e-05 | 1.6236e-05 | 0.04249 | 0.04249 | 0.04249 | 0.99667 | -0.023171 | 0.99509 | -0.03421 | 15.7371
13 | -0.09199 | -0.023158 | 0.092051 | 0.023181 | 6.0743e-05 | 2.3295e-05 | 0.13738 | 0.13738 | 0.13738 | 0.99667 | -0.023171 | 0.99734 | -0.018446 | 50.8806
14 | 0.023032 | 0.0057749 | -0.023019 | -0.0057701 | 1.3022e-05 | 4.791e-06 | 0.034864 | 0.034864 | 0.034864 | 0.98305 | -0.11894 | 0.98247 | -0.12302 | 12.9124
15 | 0.01172 | 0.0029372 | -0.01172 | -0.0029371 | 3.6355e-07 | 1.1619e-07 | 0.017709 | 0.017709 | 0.017709 | 0.98478 | -0.10665 | 0.98475 | -0.10688 | 6.5589
16 | 0.024046 | 0.0060288 | -0.024041 | -0.0060273 | 4.2634e-06 | 1.5711e-06 | 0.035957 | 0.035957 | 0.035957 | 0.99509 | -0.03421 | 0.99491 | -0.03549 | 13.3176
17 | -0.11175 | -0.028121 | 0.11204 | 0.028231 | 0.00028845 | 0.00011007 | 0.16677 | 0.16677 | 0.16677 | 0.99734 | -0.018446 | 1 | 0 | 30.8829
18 | 0.019698 | 0.0049394 | -0.019679 | -0.0049324 | 1.923e-05 | 6.9311e-06 | 0.02939 | 0.029391 | 0.029391 | 0.99734 | -0.018446 | 0.99634 | -0.025498 | 10.8854
19 | -0.006087 | -0.0015256 | 0.0060877 | 0.0015256 | 6.4506e-07 | 8.5521e-08 | 0.0090957 | 0.0090956 | 0.0090957 | 0.99582 | -0.029184 | 0.99592 | -0.028419 | 3.3688
20 | -0.013574 | -0.0034018 | 0.013579 | 0.0034037 | 5.4912e-06 | 1.8335e-06 | 0.020281 | 0.02028 | 0.020281 | 0.99592 | -0.028419 | 0.99634 | -0.025498 | 7.5113
21 | 0.0060941 | 0.0015273 | -0.0060936 | -0.0015272 | 4.6614e-07 | 6.0112e-08 | 0.0090681 | 0.0090681 | 0.0090681 | 1 | 0 | 0.99992 | -0.00055257 | 3.3586
22 | -0.0024782 | -0.00062111 | 0.0024784 | 0.00062098 | 1.2106e-07 | -1.2931e-07 | 0.0037455 | 0.0037455 | 0.0037455 | 0.98455 | -0.10826 | 0.9846 | -0.10791 | 1.3872
23 | -0.0081544 | -0.0020435 | 0.0081555 | 0.0020438 | 1.1671e-06 | 2.9222e-07 | 0.012324 | 0.012324 | 0.012324 | 0.9846 | -0.10791 | 0.98475 | -0.10688 | 4.5643
24 | 0.00083057 | 0.0002076 | -0.00083052 | -0.00020815 | 4.4622e-08 | -5.4874e-07 | 0.0012613 | 0.0012615 | 0.0012615 | 0.97971 | -0.14278 | 0.97965 | -0.14317 | 0.46722
25 | -0.00083057 | -0.0002076 | 0.00083064 | 0.00020676 | 6.8568e-08 | -8.4369e-07 | 0.0012613 | 0.001261 | 0.0012613 | 0.97971 | -0.14278 | 0.97979 | -0.14218 | 0.46715
26 | 0.0043863 | 0.0010989 | -0.0043852 | -0.0010989 | 1.1051e-06 | -7.7471e-08 | 0.0066614 | 0.0066616 | 0.0066616 | 0.97979 | -0.14218 | 0.97954 | -0.144 | 2.4672
27 | -0.005217 | -0.0013056 | 0.0052176 | 0.0013057 | 6.5225e-07 | 4.1088e-08 | 0.0079224 | 0.0079223 | 0.0079224 | 0.97979 | -0.14218 | 0.97992 | -0.14127 | 2.9342
28 | 0.0015362 | 0.0003849 | -0.0015362 | -0.000385 | 2.9228e-08 | -9.7027e-08 | 0.0023336 | 0.0023336 | 0.0023336 | 0.97954 | -0.144 | 0.97952 | -0.14414 | 0.86431
29 | -0.0060157 | -0.0015057 | 0.0060159 | 0.0015057 | 2.8778e-07 | 4.1045e-08 | 0.0091341 | 0.0091341 | 0.0091341 | 0.97992 | -0.14127 | 0.97997 | -0.14093 | 3.383
30 | 0.019884 | 0.0049845 | -0.019874 | -0.0049807 | 1.0523e-05 | 3.8121e-06 | 0.030116 | 0.030116 | 0.030116 | 0.98247 | -0.12302 | 0.98194 | -0.12684 | 11.1543
31 | 0.017951 | 0.0044987 | -0.017944 | -0.0044965 | 6.2769e-06 | 2.2423e-06 | 0.027202 | 0.027202 | 0.027202 | 0.98194 | -0.12684 | 0.98158 | -0.12937 | 10.0749
32 | 0.015674 | 0.0039275 | -0.015669 | -0.0039256 | 5.521e-06 | 1.9254e-06 | 0.023761 | 0.023761 | 0.023761 | 0.98158 | -0.12937 | 0.98123 | -0.13191 | 8.8003
33 | 0.015669 | 0.0039256 | -0.01566 | -0.0039224 | 9.0336e-06 | 3.1508e-06 | 0.023761 | 0.023761 | 0.023761 | 0.98123 | -0.13191 | 0.98064 | -0.13608 | 8.8003
34 | 0.012967 | 0.0032519 | -0.012964 | -0.0032509 | 2.9091e-06 | 9.5799e-07 | 0.019395 | 0.019395 | 0.019395 | 0.99491 | -0.03549 | 0.99468 | -0.037109 | 7.1833
35 | 0.0095503 | 0.0023915 | -0.0095481 | -0.0023909 | 2.1474e-06 | 6.192e-07 | 0.014491 | 0.014491 | 0.014491 | 0.98064 | -0.13608 | 0.98042 | -0.13771 | 5.367
36 | 0.0061094 | 0.0015309 | -0.0061069 | -0.0015305 | 2.5184e-06 | 3.7638e-07 | 0.0092702 | 0.0092704 | 0.0092704 | 0.98064 | -0.13608 | 0.98023 | -0.13906 | 3.4335
37 | 0.008334 | 0.0020866 | -0.0083318 | -0.0020861 | 2.1732e-06 | 5.6139e-07 | 0.012648 | 0.012648 | 0.012648 | 0.98042 | -0.13771 | 0.98015 | -0.1396 | 4.6845
38 | 0.0072232 | 0.0018082 | -0.0072219 | -0.0018079 | 1.3253e-06 | 2.8714e-07 | 0.010965 | 0.010965 | 0.010965 | 0.98015 | -0.1396 | 0.97997 | -0.14093 | 4.0612
39 | 0.012648 | 0.0031717 | -0.012633 | -0.0031668 | 1.4993e-05 | 4.8965e-06 | 0.018922 | 0.018923 | 0.018923 | 0.99468 | -0.037109 | 0.99346 | -0.04567 | 7.0084
40 | 0.012084 | 0.0030291 | -0.012075 | -0.0030264 | 8.5632e-06 | 2.7515e-06 | 0.0181 | 0.0181 | 0.0181 | 0.99346 | -0.04567 | 0.99274 | -0.050789 | 6.7036

## res_trafo
| p_hv_mw | q_hv_mvar | p_lv_mw | q_lv_mvar | pl_mw | ql_mvar | i_hv_ka | i_lv_ka | vm_hv_pu | va_hv_degree | vm_lv_pu | va_lv_degree | loading_percent
0 | 2.5187e-16 | 8.8016e-16 | 0.00079998 | 7.4552e-08 | 0.00079998 | 7.4552e-08 | 2.6429e-17 | 0.0011547 | 0.99998 | 149.9947 | 1 | 0 | 0.31999

## res_ext_grid
| p_mw | q_mvar
0 | 0.1199 | 0.03

## res_load
| p_mw | q_mvar
0 | 0.003067 | 0.00076867
1 | 0.0031663 | 0.00079354
2 | 0.001398 | 0.00035037
3 | 0.00096306 | 0.00024136
4 | 0.0030641 | 0.00076793
5 | 0.0035505 | 0.00088984
6 | 0.0019691 | 0.0004935
7 | 0.0083698 | 0.0020977
8 | 0.0025061 | 0.00062808
9 | 0.0043687 | 0.0010949
10 | 0.006087 | 0.0015256
11 | 0.007486 | 0.0018762
12 | 0.0060999 | 0.0015288
13 | 0.0009633 | 0.00024143
14 | 0.0024782 | 0.00062111
15 | 0.005676 | 0.0014225
16 | 0.0035641 | 0.00089324
17 | 0.00083052 | 0.00020815
18 | 0.002849 | 0.00071403
19 | 0.00079805 | 0.00020001
20 | 0.0031344 | 0.00078555
21 | 0.0019232 | 0.00048199
22 | 0.0022702 | 0.00056896
23 | 0.0060936 | 0.0015272
24 | 0.011074 | 0.0027754
25 | 0.0012142 | 0.0003043
26 | 0.0061069 | 0.0015305
27 | 0.0011086 | 0.00027783
28 | 0.00031592 | 7.9177e-05
29 | 0.00054954 | 0.00013773
30 | 0.012075 | 0.0030264
31 | 0.0012059 | 0.00030224
32 | 0.0015362 | 0.000385

## dtypes
| element | column | dtype
0 | bus | name | object
1 | bus | vn_kv | float64
2 | bus | type | object
3 | bus | zone | object
4 | bus | in_service | bool
5 | load | name | object
6 | load | bus | uint32
7 | load | p_mw | float64
8 | load | q_mvar | float64
9 | load | const_z_percent | float64
10 | load | const_i_percent | float64
11 | load | sn_mva | float64
12 | load | scaling | float64
13 | load | in_service | bool
14 | load | type | object
15 | ext_grid | name | object
16 | ext_grid | bus | uint32
17 | ext_grid | vm_pu | float64
18 | ext_grid | va_degree | float64
19 | ext_grid | slack_weight | float64
20 | ext_grid | in_service | bool
21 | line | name | object
22 | line | std_type | object
23 | line | from_bus | uint32
24 | line | to_bus | uint32
25 | line | length_km | float64
26 | line | r_ohm_per_km | float64
27 | line | x_ohm_per_km | float64
28 | line | c_nf_per_km | float64
29 | line | g_us_per_km | float64
30 | line | max_i_ka | float64
31 | line | df | float64
32 | line | parallel | uint32
33 | line | type | object
34 | line | in_service | bool
35 | trafo | name | object
36 | trafo | std_type | object
37 | trafo | hv_bus | uint32
38 | trafo | lv_bus | uint32
39 | trafo | sn_mva | float64
40 | trafo | vn_hv_kv | float64
41 | trafo | vn_lv_kv | float64
42 | trafo | vk_percent | float64
43 | trafo | vkr_percent | float64
44 | trafo | pfe_kw | float64
45 | trafo | i0_percent | float64
46 | trafo | shift_degree | float64
47 | trafo | tap_side | object
48 | trafo | tap_neutral | int32
49 | trafo | tap_min | int32
50 | trafo | tap_max | int32
51 | trafo | tap_step_percent | float64
52 | trafo | tap_step_degree | float64
53 | trafo | tap_pos | int32
54 | trafo | tap_phase_shifter | bool
55 | trafo | parallel | uint32
56 | trafo | df | float64
57 | trafo | in_service | bool
58 | line_geodata | coords | object
59 | bus_geodata | x | float64
60 | bus_geodata | y | float64
61 | bus_geodata | coords | object
62 | res_bus | vm_pu | float64
63 | res_bus | va_degree | float64
64 | res_bus | p_mw | float64
65 | res_bus | q_mvar | float64
66 | res_line | p_from_mw | float64
67 | res_line | q_from_mvar | float64
68 | res_line | p_to_mw | float64
69 | res_line | q_to_mvar | float64
70 | res_line | pl_mw | float64
71 | res_line | ql_mvar | float64
72 | res_line | i_from_ka | float64
73 | res_line | i_to_ka | float64
74 | res_line | i_ka | float64
75 | res_line | vm_from_pu | float64
76 | res_line | va_from_degree | float64
77 | res_line | vm_to_pu | float64
78 | res_line | va_to_degree | float64
79 | res_line | loading_percent | float64
80 | res_trafo | p_hv_mw | float64
81 | res_trafo | q_hv_mvar | float64
82 | res_trafo | p_lv_mw | float64
83 | res_trafo | q_lv_mvar | float64
84 | res_trafo | pl_mw | float64
85 | res_trafo | ql_mvar | float64
86 | res_trafo | i_hv_ka | float64
87 | res_trafo | i_lv_ka | float64
88 | res_trafo | vm_hv_pu | float64
89 | res_trafo | va_hv_degree | float64
90 | res_trafo | vm_lv_pu | float64
91 | res_trafo | va_lv_degree | float64
92 | res_trafo | loading_percent | float64
93 | res_ext_grid | p_mw | float64
94 | res_ext_grid | q_mvar | float64
95 | res_load | p_mw | float64
96 | res_load | q_mvar | float64

## parameters
| version | format_version | converged | OPF_converged | name | f_hz | sn_mva
0 | 2.14.6 | 2.14.0 | TRUE | FALSE |  | 50 | 1