## bus
| name | vn_kv | type | zone | in_service
0 | bus_LV_2422-23_0_4_node_0 | 0.4 | n |  | TRUE
1 | bus_LV_2422-23_0_4_node_1 | 0.4 | n |  | TRUE
2 | bus_LV_2422-23_0_4_node_2 | 0.4 | n |  | TRUE
3 | bus_LV_2422-23_0_4_node_3 | 0.4 | n |  | TRUE
4 | bus_LV_2422-23_0_4_node_13 | 0.4 | n |  | TRUE
5 | bus_LV_2422-23_0_4_node_35 | 0.4 | n |  | TRUE
6 | bus_LV_2422-23_0_4_node_6 | 0.4 | n |  | TRUE
7 | bus_LV_2422-23_0_4_node_31 | 0.4 | n |  | TRUE
8 | bus_LV_2422-23_0_4_node_36 | 0.4 | n |  | TRUE
9 | bus_LV_2422-23_0_4_node_8 | 0.4 | n |  | TRUE
10 | bus_LV_2422-23_0_4_node_30 | 0.4 | n |  | TRUE
11 | bus_LV_2422-23_0_4_node_28 | 0.4 | n |  | TRUE
12 | bus_LV_2422-23_0_4_node_10 | 0.4 | n |  | TRUE
13 | bus_LV_2422-23_0_4_node_25 | 0.4 | n |  | TRUE
14 | bus_LV_2422-23_0_4_node_38 | 0.4 | n |  | TRUE
15 | bus_LV_2422-23_0_4_node_12 | 0.4 | n |  | TRUE
16 | bus_LV_2422-23_0_4_node_41 | 0.4 | n |  | TRUE
17 | bus_LV_2422-23_0_4_node_14 | 0.4 | n |  | TRUE
18 | bus_LV_2422-23_0_4_node_34 | 0.4 | n |  | TRUE
19 | bus_LV_2422-23_0_4_node_37 | 0.4 | n |  | TRUE
20 | bus_LV_2422-23_0_4_node_39 | 0.4 | n |  | TRUE
21 | bus_LV_2422-23_0_4_node_24 | 0.4 | n |  | TRUE
22 | bus_LV_2422-23_0_4_node_40 | 0.4 | n |  | TRUE
23 | bus_LV_2422-23_0_4_node_29 | 0.4 | n |  | TRUE
24 | bus_LV_2422-23_0_4_node_23 | 0.4 | n |  | TRUE
25 | bus_LV_2422-23_0_4_node_16 | 0.4 | n |  | TRUE
26 | bus_LV_2422-23_0_4_node_17 | 0.4 | n |  | TRUE
27 | bus_LV_2422-23_0_4_node_15 | 0.4 | n |  | TRUE
28 | bus_LV_2422-23_0_4_node_18 | 0.4 | n |  | TRUE
29 | bus_LV_2422-23_0_4_node_19 | 0.4 | n |  | TRUE
30 | bus_LV_2422-23_0_4_node_20 | 0.4 | n |  | TRUE
31 | bus_LV_2422-23_0_4_node_27 | 0.4 | n |  | TRUE
32 | bus_LV_2422-23_0_4_node_32 | 0.4 | n |  | TRUE
33 | bus_LV_2422-23_0_4_node_21 | 0.4 | n |  | TRUE
34 | bus_LV_2422-23_0_4_node_22 | 0.4 | n |  | TRUE
35 | bus_LV_2422-23_0_4_node_26 | 0.4 | n |  | TRUE
36 | bus_LV_2422-23_0_4_node_33 | 0.4 | n |  | TRUE
37 | bus_MV_333_0_node_53 | 20 | n |  | TRUE

## load
| name | bus | p_mw | q_mvar | const_z_percent | const_i_percent | sn_mva | scaling | in_service | type
0 | LV_2422-23_0_4_load_0 | 0 | 0.0061873 | 0.0015507 | 0 | 0 |  | 1 | TRUE | wye
1 | LV_2422-23_0_4_load_3 | 3 | 0.0089187 | 0.0022352 | 0 | 0 |  | 1 | TRUE | wye
2 | LV_2422-23_0_4_load_13 | 4 | 0.006664 | 0.0016701 | 0 | 0 |  | 1 | TRUE | wye
3 | LV_2422-23_0_4_load_35 | 5 | 0.013754 | 0.0034471 | 0 | 0 |  | 1 | TRUE | wye
4 | LV_2422-23_0_4_load_36 | 8 | 0.0073336 | 0.001838 | 0 | 0 |  | 1 | TRUE | wye
5 | LV_2422-23_0_4_load_30 | 10 | 0.0070417 | 0.0017648 | 0 | 0 |  | 1 | TRUE | wye
6 | LV_2422-23_0_4_load_28 | 11 | 0.0090293 | 0.002263 | 0 | 0 |  | 1 | TRUE | wye
7 | LV_2422-23_0_4_load_25 | 13 | 0.063411 | 0.015892 | 0 | 0 |  | 1 | TRUE | wye
8 | LV_2422-23_0_4_load_41 | 16 | 0.011381 | 0.0028522 | 0 | 0 |  | 1 | TRUE | wye
9 | LV_2422-23_0_4_load_14 | 17 | 0.0022063 | 0.00055295 | 0 | 0 |  | 1 | TRUE | wye
10 | LV_2422-23_0_4_load_34 | 18 | 0.0064123 | 0.0016071 | 0 | 0 |  | 1 | TRUE | wye
11 | LV_2422-23_0_4_load_37 | 19 | 0.0039694 | 0.00099481 | 0 | 0 |  | 1 | TRUE | wye
12 | LV_2422-23_0_4_load_24 | 21 | 0.0065662 | 0.0016456 | 0 | 0 |  | 1 | TRUE | wye
13 | LV_2422-23_0_4_load_40 | 22 | 0.013534 | 0.003392 | 0 | 0 |  | 1 | TRUE | wye
14 | LV_2422-23_0_4_load_29 | 23 | 0.0059965 | 0.0015029 | 0 | 0 |  | 1 | TRUE | wye
15 | LV_2422-23_0_4_load_16 | 25 | 0.0059821 | 0.0014993 | 0 | 0 |  | 1 | TRUE | wye
16 | LV_2422-23_0_4_load_17 | 26 | 0.0062128 | 0.0015571 | 0 | 0 |  | 1 | TRUE | wye
17 | LV_2422-23_0_4_load_15 | 27 | 0.0058805 | 0.0014738 | 0 | 0 |  | 1 | TRUE | wye
18 | LV_2422-23_0_4_load_18 | 28 | 0.0043899 | 0.0011002 | 0 | 0 |  | 1 | TRUE | wye
19 | LV_2422-23_0_4_load_19 | 29 | 0.0076384 | 0.0019144 | 0 | 0 |  | 1 | TRUE | wye
20 | LV_2422-23_0_4_load_20 | 30 | 0.0017286 | 0.00043323 | 0 | 0 |  | 1 | TRUE | wye
21 | LV_2422-23_0_4_load_27 | 31 | 0.0076478 | 0.0019167 | 0 | 0 |  | 1 | TRUE | wye
22 | LV_2422-23_0_4_load_32 | 32 | 0.0025248 | 0.00063278 | 0 | 0 |  | 1 | TRUE | wye
23 | LV_2422-23_0_4_load_21 | 33 | 0.00862 | 0.0021604 | 0 | 0 |  | 1 | TRUE | wye
24 | LV_2422-23_0_4_load_22 | 34 | 0.0064299 | 0.0016115 | 0 | 0 |  | 1 | TRUE | wye
25 | LV_2422-23_0_4_load_26 | 35 | 0.011748 | 0.0029443 | 0 | 0 |  | 1 | TRUE | wye

## ext_grid
| name | bus | vm_pu | va_degree | slack_weight | in_service
0 |  | 35 | 1 | 0 | 1 | TRUE

## line
| name | std_type | from_bus | to_bus | length_km | r_ohm_per_km | x_ohm_per_km | c_nf_per_km | g_us_per_km | max_i_ka | df | parallel | type | in_service
0 | LV_2422-23_0_4_line_0 | NAYY 4x150 SE | 0 | 1 | 0.010373 | 0.208 | 0.08 | 261 | 0 | 0.27 | 1 | 1 | cs | TRUE
1 | LV_2422-23_0_4_line_1 | NAYY 4x150 SE | 0 | 2 | 0.028673 | 0.208 | 0.08 | 261 | 0 | 0.27 | 1 | 1 | cs | TRUE
2 | LV_2422-23_0_4_line_2 | NAYY 4x150 SE | 1 | 3 | 0.01443 | 0.208 | 0.08 | 261 | 0 | 0.27 | 1 | 1 | cs | TRUE
3 | LV_2422-23_0_4_line_3 | NAYY 4x150 SE | 2 | 4 | 0.037384 | 0.208 | 0.08 | 261 | 0 | 0.27 | 1 | 1 | cs | TRUE
4 | LV_2422-23_0_4_line_4 | NAYY 4x150 SE | 3 | 5 | 0.011531 | 0.208 | 0.08 | 261 | 0 | 0.27 | 1 | 1 | cs | TRUE
5 | LV_2422-23_0_4_line_5 | NAYY 4x150 SE | 4 | 17 | 0.020997 | 0.208 | 0.08 | 261 | 0 | 0.27 | 1 | 1 | cs | TRUE
6 | LV_2422-23_0_4_line_6 | NAYY 4x150 SE | 5 | 18 | 0.0034048 | 0.208 | 0.08 | 261 | 0 | 0.27 | 1 | 1 | cs | TRUE
7 | LV_2422-23_0_4_line_7 | NAYY 4x150 SE | 6 | 7 | 0.005023 | 0.208 | 0.08 | 261 | 0 | 0.27 | 1 | 1 | cs | TRUE
8 | LV_2422-23_0_4_line_8 | NAYY 4x150 SE | 6 | 8 | 0.008922 | 0.208 | 0.08 | 261 | 0 | 0.27 | 1 | 1 | cs | TRUE
9 | LV_2422-23_0_4_line_9 | NAYY 4x150 SE | 7 | 20 | 0.01483 | 0.208 | 0.08 | 261 | 0 | 0.27 | 1 | 1 | cs | TRUE
10 | LV_2422-23_0_4_line_10 | NAYY 4x150 SE | 7 | 21 | 0.0099859 | 0.208 | 0.08 | 261 | 0 | 0.27 | 1 | 1 | cs | TRUE
11 | LV_2422-23_0_4_line_11 | NAYY 4x150 SE | 9 | 10 | 0.02062 | 0.208 | 0.08 | 261 | 0 | 0.27 | 1 | 1 | cs | TRUE
12 | LV_2422-23_0_4_line_12 | NAYY 4x150 SE | 9 | 11 | 0.011232 | 0.208 | 0.08 | 261 | 0 | 0.27 | 1 | 1 | cs | TRUE
13 | LV_2422-23_0_4_line_13 | NAYY 4x150 SE | 11 | 23 | 0.013895 | 0.208 | 0.08 | 261 | 0 | 0.27 | 1 | 1 | cs | TRUE
14 | LV_2422-23_0_4_line_14 | NAYY 4x150 SE | 12 | 13 | 0.025238 | 0.208 | 0.08 | 261 | 0 | 0.27 | 1 | 1 | cs | TRUE
15 | LV_2422-23_0_4_line_15 | NAYY 4x150 SE | 12 | 14 | 0.004823 | 0.208 | 0.08 | 261 | 0 | 0.27 | 1 | 1 | cs | TRUE
16 | LV_2422-23_0_4_line_16 | NAYY 4x150 SE | 13 | 24 | 0.04898 | 0.208 | 0.08 | 261 | 0 | 0.27 | 1 | 1 | cs | TRUE
17 | LV_2422-23_0_4_line_17 | NAYY 4x150 SE | 14 | 15 | 0.044935 | 0.208 | 0.08 | 261 | 0 | 0.27 | 1 | 1 | cs | TRUE
18 | LV_2422-23_0_4_line_18 | NAYY 4x150 SE | 14 | 19 | 0.035884 | 0.208 | 0.08 | 261 | 0 | 0.27 | 1 | 1 | cs | TRUE
19 | LV_2422-23_0_4_line_19 | NAYY 4x150 SE | 15 | 16 | 0.012082 | 0.208 | 0.08 | 261 | 0 | 0.27 | 1 | 1 | cs | TRUE
20 | LV_2422-23_0_4_line_20 | NAYY 4x150 SE | 17 | 27 | 0.0096289 | 0.208 | 0.08 | 261 | 0 | 0.27 | 1 | 1 | cs | TRUE
21 | LV_2422-23_0_4_line_21 | NAYY 4x150 SE | 18 | 36 | 0.011554 | 0.208 | 0.08 | 261 | 0 | 0.27 | 1 | 1 | cs | TRUE
22 | LV_2422-23_0_4_line_22 | NAYY 4x150 SE | 20 | 22 | 0.0054102 | 0.208 | 0.08 | 261 | 0 | 0.27 | 1 | 1 | cs | TRUE
23 | LV_2422-23_0_4_line_23 | NAYY 4x150 SE | 21 | 34 | 0.022592 | 0.208 | 0.08 | 261 | 0 | 0.27 | 1 | 1 | cs | TRUE
24 | LV_2422-23_0_4_line_24 | NAYY 4x150 SE | 23 | 27 | 0.012339 | 0.208 | 0.08 | 261 | 0 | 0.27 | 1 | 1 | cs | TRUE
25 | LV_2422-23_0_4_line_25 | NAYY 4x150 SE | 24 | 35 | 0.0081557 | 0.208 | 0.08 | 261 | 0 | 0.27 | 1 | 2 | cs | TRUE
26 | LV_2422-23_0_4_line_26 | NAYY 4x150 SE | 24 | 33 | 0.012502 | 0.208 | 0.08 | 261 | 0 | 0.27 | 1 | 1 | cs | TRUE
27 | LV_2422-23_0_4_line_27 | NAYY 4x150 SE | 25 | 26 | 0.008378 | 0.208 | 0.08 | 261 | 0 | 0.27 | 1 | 1 | cs | TRUE
28 | LV_2422-23_0_4_line_28 | NAYY 4x150 SE | 26 | 28 | 0.010255 | 0.208 | 0.08 | 261 | 0 | 0.27 | 1 | 1 | cs | TRUE
29 | LV_2422-23_0_4_line_29 | NAYY 4x150 SE | 28 | 29 | 0.0025793 | 0.208 | 0.08 | 261 | 0 | 0.27 | 1 | 1 | cs | TRUE
30 | LV_2422-23_0_4_line_30 | NAYY 4x150 SE | 29 | 30 | 0.0086543 | 0.208 | 0.08 | 261 | 0 | 0.27 | 1 | 1 | cs | TRUE
31 | LV_2422-23_0_4_line_31 | NAYY 4x150 SE | 30 | 31 | 0.016145 | 0.208 | 0.08 | 261 | 0 | 0.27 | 1 | 1 | cs | TRUE
32 | LV_2422-23_0_4_line_32 | NAYY 4x150 SE | 31 | 32 | 0.013627 | 0.208 | 0.08 | 261 | 0 | 0.27 | 1 | 1 | cs | TRUE
33 | LV_2422-23_0_4_line_33 | NAYY 4x150 SE | 32 | 36 | 0.020203 | 0.208 | 0.08 | 261 | 0 | 0.27 | 1 | 1 | cs | TRUE
34 | LV_2422-23_0_4_line_34 | NAYY 4x150 SE | 33 | 34 | 0.018673 | 0.208 | 0.08 | 261 | 0 | 0.27 | 1 | 1 | cs | TRUE
35 | LV_2422-23_0_4_line_35 | NAYY 4x150 SE | 35 | 36 | 0.013128 | 0.208 | 0.08 | 261 | 0 | 0.27 | 1 | 2 | cs | TRUE

## trafo
| name | std_type | hv_bus | lv_bus | sn_mva | vn_hv_kv | vn_lv_kv | vk_percent | vkr_percent | pfe_kw | i0_percent | shift_degree | tap_side | tap_neutral | tap_min | tap_max | tap_step_percent | tap_step_degree | tap_pos | tap_phase_shifter | parallel | df | in_service
0 | LV_2422-23_0_4_trafo_26 | 0.25 MVA 20/0.4 kV | 37 | 35 | 0.25 | 20 | 0.4 | 6 | 1.44 | 0.8 | 0.32 | 150 | hv | 0 | -2 | 2 | 2.5 | 0 | 0 | FALSE | 1 | 1 | TRUE

## line_geodata
| x0 | y0 | x1 | y1 | x2 | y2 | x3 | y3 | x4 | y4
0 | 2619494.7978 | 1240777.3981 | 2619505.1348 | 1240776.5361
1 | 2619531.401 | 1240786.0013 | 2619511.6022 | 1240775.9968 | 2619505.1348 | 1240776.5361
2 | 2619494.7978 | 1240777.3981 | 2619490.2142 | 1240763.7158
3 | 2619531.401 | 1240786.0013 | 2619550.8013 | 1240767.6979 | 2619556.1595 | 1240758.4219
4 | 2619490.2142 | 1240763.7158 | 2619486.5512 | 1240752.7817
5 | 2619556.1595 | 1240758.4219 | 2619566.6618 | 1240740.2404
6 | 2619486.5512 | 1240752.7817 | 2619485.4696 | 1240749.5532
7 | 2619430.9015 | 1240664.2962 | 2619433.7459 | 1240668.4414
8 | 2619430.9015 | 1240664.2962 | 2619430.6254 | 1240655.3785
9 | 2619419.1146 | 1240671.1065 | 2619433.7459 | 1240668.4414
10 | 2619433.7459 | 1240668.4414 | 2619439.3894 | 1240676.6798
11 | 2619593.1738 | 1240702.6743 | 2619598.4001 | 1240718.1901 | 2619600.3092 | 1240721.9849
12 | 2619593.1738 | 1240702.6743 | 2619586.563 | 1240705.7878 | 2619584.5998 | 1240709.1864
13 | 2619577.6497 | 1240721.2184 | 2619584.5998 | 1240709.1864
14 | 2619398.5942 | 1240738.4818 | 2619423.7142 | 1240736.0431
15 | 2619399.5995 | 1240743.1991 | 2619398.5942 | 1240738.4818
16 | 2619469.775 | 1240721.0365 | 2619439.1477 | 1240734.5449 | 2619423.7142 | 1240736.0431
17 | 2619399.5995 | 1240743.1991 | 2619393.3388 | 1240752.629 | 2619392.6549 | 1240756.0067 | 2619390.6111 | 1240766.0174 | 2619388.2178 | 1240785.8332
18 | 2619399.5995 | 1240743.1991 | 2619417.6416 | 1240774.2173
19 | 2619388.2178 | 1240785.8332 | 2619383.5171 | 1240785.2175 | 2619376.2015 | 1240784.2708
20 | 2619566.6618 | 1240740.2404 | 2619571.4781 | 1240731.9026
21 | 2619481.7995 | 1240738.598 | 2619485.4696 | 1240749.5532
22 | 2619419.1146 | 1240671.1065 | 2619419.3454 | 1240672.2301 | 2619420.1072 | 1240675.1011 | 2619418.8412 | 1240675.3627
23 | 2619439.3894 | 1240676.6798 | 2619452.1569 | 1240695.3177
24 | 2619577.6497 | 1240721.2184 | 2619571.4781 | 1240731.9026
25 | 2619469.775 | 1240721.0365 | 2619474.3827 | 1240727.7659
26 | 2619469.775 | 1240721.0365 | 2619462.7096 | 1240710.7225
27 | 2619528.9715 | 1240679.8786 | 2619527.8054 | 1240688.175
28 | 2619527.8054 | 1240688.175 | 2619526.567 | 1240696.9852 | 2619525.9996 | 1240698.2189
29 | 2619525.9996 | 1240698.2189 | 2619524.9218 | 1240700.5622
30 | 2619521.3053 | 1240708.4247 | 2619524.9218 | 1240700.5622
31 | 2619521.3053 | 1240708.4247 | 2619520.3988 | 1240710.3956 | 2619509.1148 | 1240718.6402
32 | 2619498.112 | 1240726.6794 | 2619509.1148 | 1240718.6402
33 | 2619481.7995 | 1240738.598 | 2619498.112 | 1240726.6794
34 | 2619462.7096 | 1240710.7225 | 2619452.1569 | 1240695.3177
35 | 2619481.7995 | 1240738.598 | 2619474.3827 | 1240727.7659

## bus_geodata
| x | y | coords
0 | 2619505.1348 | 1240776.5361
1 | 2619494.7978 | 1240777.3981
2 | 2619531.401 | 1240786.0013
3 | 2619490.2142 | 1240763.7158
4 | 2619556.1595 | 1240758.4219
5 | 2619486.5512 | 1240752.7817
6 | 2619430.9015 | 1240664.2962
7 | 2619433.7459 | 1240668.4414
8 | 2619430.6254 | 1240655.3785
9 | 2619593.1738 | 1240702.6743
10 | 2619600.3092 | 1240721.9849
11 | 2619584.5998 | 1240709.1864
12 | 2619398.5942 | 1240738.4818
13 | 2619423.7142 | 1240736.0431
14 | 2619399.5995 | 1240743.1991
15 | 2619388.2178 | 1240785.8332
16 | 2619376.2015 | 1240784.2708
17 | 2619566.6618 | 1240740.2404
18 | 2619485.4696 | 1240749.5532
19 | 2619417.6416 | 1240774.2173
20 | 2619419.1146 | 1240671.1065
21 | 2619439.3894 | 1240676.6798
22 | 2619418.8412 | 1240675.3627
23 | 2619577.6497 | 1240721.2184
24 | 2619469.775 | 1240721.0365
25 | 2619528.9715 | 1240679.8786
26 | 2619527.8054 | 1240688.175
27 | 2619571.4781 | 1240731.9026
28 | 2619525.9996 | 1240698.2189
29 | 2619524.9218 | 1240700.5622
30 | 2619521.3053 | 1240708.4247
31 | 2619509.1148 | 1240718.6402
32 | 2619498.112 | 1240726.6794
33 | 2619462.7096 | 1240710.7225
34 | 2619452.1569 | 1240695.3177
35 | 2619474.3827 | 1240727.7659
36 | 2619481.7995 | 1240738.598
37 | 2619469.775 | 1240721.0365

## line_std_types
| c_nf_per_km | r_ohm_per_km | x_ohm_per_km | max_i_ka | type | q_mm2 | alpha | voltage_rating
NAYY 4x50 SE | 210 | 0.642 | 0.083 | 0.142 | cs | 50 | 0.00403 | LV
NAYY 4x120 SE | 264 | 0.225 | 0.08 | 0.242 | cs | 120 | 0.00403 | LV
NAYY 4x150 SE | 261 | 0.208 | 0.08 | 0.27 | cs | 150 | 0.00403 | LV
NA2XS2Y 1x95 RM/25 12/20 kV | 216 | 0.313 | 0.132 | 0.252 | cs | 95 | 0.00403 | MV
NA2XS2Y 1x185 RM/25 12/20 kV | 273 | 0.161 | 0.117 | 0.362 | cs | 185 | 0.00403 | MV
NA2XS2Y 1x240 RM/25 12/20 kV | 304 | 0.122 | 0.112 | 0.421 | cs | 240 | 0.00403 | MV
NA2XS2Y 1x95 RM/25 6/10 kV | 315 | 0.313 | 0.123 | 0.249 | cs | 95 | 0.00403 | MV
NA2XS2Y 1x185 RM/25 6/10 kV | 406 | 0.161 | 0.11 | 0.358 | cs | 185 | 0.00403 | MV
NA2XS2Y 1x240 RM/25 6/10 kV | 456 | 0.122 | 0.105 | 0.416 | cs | 240 | 0.00403 | MV
NA2XS2Y 1x150 RM/25 12/20 kV | 250 | 0.206 | 0.116 | 0.319 | cs | 150 | 0.00403 | MV
NA2XS2Y 1x120 RM/25 12/20 kV | 230 | 0.253 | 0.119 | 0.283 | cs | 120 | 0.00403 | MV
NA2XS2Y 1x70 RM/25 12/20 kV | 190 | 0.443 | 0.132 | 0.22 | cs | 70 | 0.00403 | MV
NA2XS2Y 1x150 RM/25 6/10 kV | 360 | 0.206 | 0.11 | 0.315 | cs | 150 | 0.00403 | MV
NA2XS2Y 1x120 RM/25 6/10 kV | 340 | 0.253 | 0.113 | 0.28 | cs | 120 | 0.00403 | MV
NA2XS2Y 1x70 RM/25 6/10 kV | 280 | 0.443 | 0.123 | 0.217 | cs | 70 | 0.00403 | MV
N2XS(FL)2Y 1x120 RM/35 64/110 kV | 112 | 0.153 | 0.166 | 0.366 | cs | 120 | 0.00393 | HV
N2XS(FL)2Y 1x185 RM/35 64/110 kV | 125 | 0.099 | 0.156 | 0.457 | cs | 185 | 0.00393 | HV
N2XS(FL)2Y 1x240 RM/35 64/110 kV | 135 | 0.075 | 0.149 | 0.526 | cs | 240 | 0.00393 | HV
N2XS(FL)2Y 1x300 RM/35 64/110 kV | 144 | 0.06 | 0.144 | 0.588 | cs | 300 | 0.00393 | HV
15-AL1/3-ST1A 0.4 | 11 | 1.8769 | 0.35 | 0.105 | ol | 16 | 0.00403 | LV
24-AL1/4-ST1A 0.4 | 11.25 | 1.2012 | 0.335 | 0.14 | ol | 24 | 0.00403 | LV
48-AL1/8-ST1A 0.4 | 12.2 | 0.5939 | 0.3 | 0.21 | ol | 48 | 0.00403 | LV
94-AL1/15-ST1A 0.4 | 13.2 | 0.306 | 0.29 | 0.35 | ol | 94 | 0.00403 | LV
34-AL1/6-ST1A 10.0 | 9.7 | 0.8342 | 0.36 | 0.17 | ol | 34 | 0.00403 | MV
48-AL1/8-ST1A 10.0 | 10.1 | 0.5939 | 0.35 | 0.21 | ol | 48 | 0.00403 | MV
70-AL1/11-ST1A 10.0 | 10.4 | 0.4132 | 0.339 | 0.29 | ol | 70 | 0.00403 | MV
94-AL1/15-ST1A 10.0 | 10.75 | 0.306 | 0.33 | 0.35 | ol | 94 | 0.00403 | MV
122-AL1/20-ST1A 10.0 | 11.1 | 0.2376 | 0.323 | 0.41 | ol | 122 | 0.00403 | MV
149-AL1/24-ST1A 10.0 | 11.25 | 0.194 | 0.315 | 0.47 | ol | 149 | 0.00403 | MV
34-AL1/6-ST1A 20.0 | 9.15 | 0.8342 | 0.382 | 0.17 | ol | 34 | 0.00403 | MV
48-AL1/8-ST1A 20.0 | 9.5 | 0.5939 | 0.372 | 0.21 | ol | 48 | 0.00403 | MV
70-AL1/11-ST1A 20.0 | 9.7 | 0.4132 | 0.36 | 0.29 | ol | 70 | 0.00403 | MV
94-AL1/15-ST1A 20.0 | 10 | 0.306 | 0.35 | 0.35 | ol | 94 | 0.00403 | MV
122-AL1/20-ST1A 20.0 | 10.3 | 0.2376 | 0.344 | 0.41 | ol | 122 | 0.00403 | MV
149-AL1/24-ST1A 20.0 | 10.5 | 0.194 | 0.337 | 0.47 | ol | 149 | 0.00403 | MV
184-AL1/30-ST1A 20.0 | 10.75 | 0.1571 | 0.33 | 0.535 | ol | 184 | 0.00403 | MV
243-AL1/39-ST1A 20.0 | 11 | 0.1188 | 0.32 | 0.645 | ol | 243 | 0.00403 | MV
48-AL1/8-ST1A 110.0 | 8 | 0.5939 | 0.46 | 0.21 | ol | 48 | 0.00403 | HV
70-AL1/11-ST1A 110.0 | 8.4 | 0.4132 | 0.45 | 0.29 | ol | 70 | 0.00403 | HV
94-AL1/15-ST1A 110.0 | 8.65 | 0.306 | 0.44 | 0.35 | ol | 94 | 0.00403 | HV
122-AL1/20-ST1A 110.0 | 8.5 | 0.2376 | 0.43 | 0.41 | ol | 122 | 0.00403 | HV
149-AL1/24-ST1A 110.0 | 8.75 | 0.194 | 0.41 | 0.47 | ol | 149 | 0.00403 | HV
184-AL1/30-ST1A 110.0 | 8.8 | 0.1571 | 0.4 | 0.535 | ol | 184 | 0.00403 | HV
243-AL1/39-ST1A 110.0 | 9 | 0.1188 | 0.39 | 0.645 | ol | 243 | 0.00403 | HV
305-AL1/39-ST1A 110.0 | 9.2 | 0.0949 | 0.38 | 0.74 | ol | 305 | 0.00403 | HV
490-AL1/64-ST1A 110.0 | 9.75 | 0.059 | 0.37 | 0.96 | ol | 490 | 0.00403 | HV
679-AL1/86-ST1A 110.0 | 9.95 | 0.042 | 0.36 | 1.15 | ol | 679 | 0.00403 | HV
490-AL1/64-ST1A 220.0 | 10 | 0.059 | 0.285 | 0.96 | ol | 490 | 0.00403 | HV
679-AL1/86-ST1A 220.0 | 11.7 | 0.042 | 0.275 | 1.15 | ol | 679 | 0.00403 | HV
490-AL1/64-ST1A 380.0 | 11 | 0.059 | 0.253 | 0.96 | ol | 490 | 0.00403 | HV
679-AL1/86-ST1A 380.0 | 14.6 | 0.042 | 0.25 | 1.15 | ol | 679 | 0.00403 | HV

## trafo_std_types
| i0_percent | pfe_kw | vkr_percent | sn_mva | vn_lv_kv | vn_hv_kv | vk_percent | shift_degree | vector_group | tap_side | tap_neutral | tap_min | tap_max | tap_step_degree | tap_step_percent | tap_phase_shifter
160 MVA 380/110 kV | 0.06 | 60 | 0.25 | 160 | 110 | 380 | 12.2 | 0 | Yy0 | hv | 0 | -9 | 9 | 0 | 1.5 | FALSE
100 MVA 220/110 kV | 0.06 | 55 | 0.26 | 100 | 110 | 220 | 12 | 0 | Yy0 | hv | 0 | -9 | 9 | 0 | 1.5 | FALSE
63 MVA 110/20 kV | 0.04 | 22 | 0.32 | 63 | 20 | 110 | 18 | 150 | YNd5 | hv | 0 | -9 | 9 | 0 | 1.5 | FALSE
40 MVA 110/20 kV | 0.05 | 18 | 0.34 | 40 | 20 | 110 | 16.2 | 150 | YNd5 | hv | 0 | -9 | 9 | 0 | 1.5 | FALSE
25 MVA 110/20 kV | 0.07 | 14 | 0.41 | 25 | 20 | 110 | 12 | 150 | YNd5 | hv | 0 | -9 | 9 | 0 | 1.5 | FALSE
63 MVA 110/10 kV | 0.04 | 22 | 0.32 | 63 | 10 | 110 | 18 | 150 | YNd5 | hv | 0 | -9 | 9 | 0 | 1.5 | FALSE
40 MVA 110/10 kV | 0.05 | 18 | 0.34 | 40 | 10 | 110 | 16.2 | 150 | YNd5 | hv | 0 | -9 | 9 | 0 | 1.5 | FALSE
25 MVA 110/10 kV | 0.07 | 14 | 0.41 | 25 | 10 | 110 | 12 | 150 | YNd5 | hv | 0 | -9 | 9 | 0 | 1.5 | FALSE
0.25 MVA 20/0.4 kV | 0.32 | 0.8 | 1.44 | 0.25 | 0.4 | 20 | 6 | 150 | Yzn5 | hv | 0 | -2 | 2 | 0 | 2.5 | FALSE
0.4 MVA 20/0.4 kV | 0.3375 | 1.35 | 1.425 | 0.4 | 0.4 | 20 | 6 | 150 | Dyn5 | hv | 0 | -2 | 2 | 0 | 2.5 | FALSE
0.63 MVA 20/0.4 kV | 0.2619 | 1.65 | 1.206 | 0.63 | 0.4 | 20 | 6 | 150 | Dyn5 | hv | 0 | -2 | 2 | 0 | 2.5 | FALSE
0.25 MVA 10/0.4 kV | 0.24 | 0.6 | 1.2 | 0.25 | 0.4 | 10 | 4 | 150 | Dyn5 | hv | 0 | -2 | 2 | 0 | 2.5 | FALSE
0.4 MVA 10/0.4 kV | 0.2375 | 0.95 | 1.325 | 0.4 | 0.4 | 10 | 4 | 150 | Dyn5 | hv | 0 | -2 | 2 | 0 | 2.5 | FALSE
0.63 MVA 10/0.4 kV | 0.1873 | 1.18 | 1.0794 | 0.63 | 0.4 | 10 | 4 | 150 | Dyn5 | hv | 0 | -2 | 2 | 0 | 2.5 | FALSE

## trafo3w_std_types
| sn_hv_mva | sn_mv_mva | sn_lv_mva | vn_hv_kv | vn_mv_kv | vn_lv_kv | vk_hv_percent | vk_mv_percent | vk_lv_percent | vkr_hv_percent | vkr_mv_percent | vkr_lv_percent | pfe_kw | i0_percent | shift_mv_degree | shift_lv_degree | vector_group | tap_side | tap_neutral | tap_min | tap_max | tap_step_percent
63/25/38 MVA 110/20/10 kV | 63 | 25 | 38 | 110 | 20 | 10 | 10.4 | 10.4 | 10.4 | 0.28 | 0.32 | 0.35 | 35 | 0.89 | 0 | 0 | YN0yn0yn0 | hv | 0 | -10 | 10 | 1.2
63/25/38 MVA 110/10/10 kV | 63 | 25 | 38 | 110 | 10 | 10 | 10.4 | 10.4 | 10.4 | 0.28 | 0.32 | 0.35 | 35 | 0.89 | 0 | 0 | YN0yn0yn0 | hv | 0 | -10 | 10 | 1.2

## fuse_std_types
| fuse_type | i_rated_a | t_avg | t_min | t_total | x_avg | x_min | x_total
HV 100A | HV 100A | 100 | 0 | [10.0, 3.64, 0.854, 0.281, 0.1, 0.0531, 0.022, 0.01] | [10.0, 4.267, 1.21, 0.403, 0.1, 0.058, 0.022, 0.01] | 0 | [300.0, 350.0, 450.0, 550.0, 700.0, 850.0, 1200.0, 1752.0] | [600.0, 700.0, 900.0, 1150.0, 1665.0, 2000.0, 3000.0, 4313.0]
HV 10A | HV 10A | 10 | 0 | [10.0, 1675.0, 0.344, 0.156, 0.1, 0.0417, 0.0171, 0.01] | [10.0, 1.3, 0.3, 0.155, 0.1, 0.0555, 0.023, 0.01] | 0 | [30.0, 32.0, 35.0, 37.0, 39.0, 50.0, 70.0, 88.0] | [60.0, 70.0, 80.0, 87.0, 94.0, 110.0, 150.0, 216.0]
HV 125A | HV 125A | 125 | 0 | [10.0, 1.82, 0.344, 0.1, 0.0467, 0.0269, 0.01] | [10.0, 2.478, 0.426, 0.1, 0.0427, 0.0211, 0.01] | 0 | [375.0, 500.0, 700.0, 925.0, 1200.0, 1500.0, 2341.0] | [750.0, 1000.0, 1500.0, 2200.0, 3000.0, 4000.0, 5765.0]
HV 160A | HV 160A | 160 | 0 | [10.0, 4.15, 1.03, 0.198, 0.1, 0.051, 0.0172, 0.01] | [10.0, 2.3, 0.734, 0.274, 0.1, 0.046, 0.0177, 0.01] | 0 | [480.0, 550.0, 700.0, 1000.0, 1260.0, 1600.0, 2500.0, 3227.0] | [960.0, 1300.0, 1700.0, 2200.0, 2996.0, 4000.0, 6000.0, 7946.0]
HV 16A | HV 16A | 16 | 0 | [10.0, 0.352, 0.164, 0.1, 0.0649, 0.0342, 0.01] | [10.0, 2.34, 0.722, 0.181, 0.1, 0.055, 0.0296, 0.01] | 0 | [48.0, 60.0, 65.0, 71.0, 80.0, 100.0, 162.0] | [96.0, 110.0, 125.0, 150.0, 168.0, 200.0, 250.0, 398.0]
HV 200A | HV 200A | 200 | 0 | [10.0, 4.267, 1.21, 0.403, 0.1, 0.058, 0.022, 0.01] | [10.0, 3.73, 1.654, 0.328, 0.1, 0.0531, 0.019, 0.01] | 0 | [600.0, 700.0, 900.0, 1150.0, 1665.0, 2000.0, 3000.0, 4313.0] | [1200.0, 1500.0, 1800.0, 2700.0, 3960.0, 5000.0, 7500.0, 10620.0]
HV 20A | HV 20A | 20 | 0 | [10.0, 1.3, 0.3, 0.155, 0.1, 0.0555, 0.023, 0.01] | [10.0, 1.3, 0.161, 0.1, 0.0611, 0.0399, 0.0141, 0.01] | 0 | [60.0, 70.0, 80.0, 87.0, 94.0, 110.0, 150.0, 216.0] | [120.0, 150.0, 200.0, 223.0, 260.0, 300.0, 450.0, 532.0]
HV 25A | HV 25A | 25 | 0 | [10.0, 2.512, 0.833, 0.299, 0.1, 0.0372, 0.0223, 0.01] | [10.0, 3.125, 0.597, 0.198, 0.1, 0.0378, 0.022, 0.01] | 0 | [75.0, 82.0, 90.0, 100.0, 124.0, 170.0, 200.0, 289.0] | [150.0, 170.0, 210.0, 250.0, 294.0, 400.0, 500.0, 711.0]
HV 31.5A | HV 31.5A | 31.5 | 0 | [10.0, 2.34, 0.722, 0.181, 0.1, 0.055, 0.0296, 0.01] | [10.0, 2.84, 0.368, 0.164, 0.1, 0.0621, 0.0378, 0.0195, 0.01] | 0 | [95.0, 110.0, 125.0, 150.0, 165.0, 200.0, 250.0, 390.0] | [189.0, 220.0, 300.0, 350.0, 393.0, 450.0, 530.0, 700.0, 960.0]
HV 40A | HV 40A | 40 | 0 | [10.0, 1.3, 0.161, 0.1, 0.0611, 0.0399, 0.0141, 0.01] | [10.0, 2.05, 0.369, 0.198, 0.1, 0.051, 0.0298, 0.01] | 0 | [120.0, 150.0, 200.0, 223.0, 260.0, 300.0, 450.0, 532.0] | [240.0, 300.0, 400.0, 450.0, 530.0, 650.0, 800.0, 1311.0]
HV 50A | HV 50A | 50 | 0 | [10.0, 3.215, 0.597, 0.198, 0.1, 0.0378, 0.022, 0.01] | [10.0, 3.64, 0.854, 0.281, 0.1, 0.0531, 0.022, 0.01] | 0 | [150.0, 170.0, 210.0, 250.0, 294.0, 400.0, 500.0, 711.0] | [300.0, 350.0, 450.0, 550.0, 700.0, 850.0, 1200.0, 1752.0]
HV 6.3A | HV 6.3A | 6.3 | 0 | [10.0, 1.39, 0.344, 0.168, 0.1, 0.056, 0.0263, 0.01] | [10.0, 1.711, 0.516, 0.198, 0.1, 0.0634, 0.0303, 0.01] | 0 | [19.0, 19.5, 20.4, 20.8, 22.0, 25.0, 32.0, 48.0] | [38.0, 40.0, 43.0, 48.0, 53.0, 60.0, 75.0, 118.0]
HV 63A | HV 63A | 63 | 0 | [10.0, 2.84, 0.368, 0.164, 0.1, 0.0621, 0.0378, 0.0195, 0.01] | [10.0, 1.82, 0.344, 0.1, 0.0467, 0.0269, 0.01] | 0 | [189.0, 220.0, 300.0, 350.0, 393.0, 450.0, 530.0, 700.0, 961.0] | [378.0, 500.0, 700.0, 934.0, 1200.0, 1500.0, 2366.0]
HV 80A | HV 80A | 80 | 0 | [10.0, 2.05, 0.369, 0.198, 0.1, 0.051, 0.0298, 0.01] | [10.0, 4.15, 1.03, 0.198, 0.1, 0.051, 0.0172, 0.01] | 0 | [240.0, 300.0, 400.0, 450.0, 530.0, 650.0, 800.0, 1311.0] | [480.0, 550.0, 700.0, 1000.0, 1260.0, 1600.0, 2500.0, 3227.0]
Siemens NH-1-100 | Siemens NH-1-100 | 100 | [5400.0, 2000.0, 400.0, 20.0, 1.0, 0.2, 0.012, 0.004] | 0 | 0 | [150.0, 190.0, 250.0, 430.0, 900.0, 1250.0, 2700.0, 3600.0] | 0 | 0
Siemens NH-1-125 | Siemens NH-1-125 | 125 | [4800.0, 120.0, 7.0, 0.1, 0.004] | 0 | 0 | [180.0, 400.0, 740.0, 2000.0, 4250.0] | 0 | 0
Siemens NH-1-16 | Siemens NH-1-16 | 16 | [4000.0, 400.0, 2.0, 0.1, 0.04, 0.01] | 0 | 0 | [26.0, 35.0, 75.0, 150.0, 200.0, 300.0] | 0 | 0
Siemens NH-1-160 | Siemens NH-1-160 | 160 | [4800.0, 120.0, 7.0, 0.1, 0.004] | 0 | 0 | [210.0, 500.0, 900.0, 2300.0, 5000.0] | 0 | 0
Siemens NH-1-25 | Siemens NH-1-25 | 25 | [4000.0, 1000.0, 10.0, 0.2, 0.02, 0.01] | 0 | 0 | [40.0, 50.0, 100.0, 210.0, 400.0, 500.0] | 0 | 0
Siemens NH-1-50 | Siemens NH-1-50 | 50 | [4000.0, 40.0, 4.0, 1.0, 0.02, 0.01] | 0 | 0 | [86.0, 200.0, 300.0, 400.0, 1000.0, 1280.0] | 0 | 0
Siemens NH-1-63 | Siemens NH-1-63 | 63 | [4000.0, 100.0, 10.0, 2.0, 0.04, 0.01] | 0 | 0 | [100.0, 200.0, 300.0, 400.0, 1000.0, 1500.0] | 0 | 0
Siemens NH-1-80 | Siemens NH-1-80 | 80 | [4800.0, 120.0, 7.0, 0.1, 0.01] | 0 | 0 | [150.58, 250.0, 450.0, 1150.0, 2470.0] | 0 | 0
Siemens NH-2-1000 | Siemens NH-2-1000 | 1000 | [4800.0, 120.0, 7.0, 0.1, 0.004] | 0 | 0 | [1900.0, 3500.0, 8400.0, 24000.0, 52000.0] | 0 | 0
Siemens NH-2-200 | Siemens NH-2-200 | 200 | [4800.0, 120.0, 7.0, 0.1, 0.004] | 0 | 0 | [280.0, 650.0, 1200.0, 3000.0, 7000.0] | 0 | 0
Siemens NH-2-224 | Siemens NH-2-224 | 224 | [4800.0, 120.0, 7.0, 0.2, 0.04, 0.004] | 0 | 0 | [400.0, 750.0, 1453.0, 3025.0, 4315.0, 7600.0] | 0 | 0
Siemens NH-2-250 | Siemens NH-2-250 | 250 | [4800.0, 120.0, 7.0, 0.1, 0.004] | 0 | 0 | [450.0, 800.0, 1650.0, 4000.0, 8500.0] | 0 | 0
Siemens NH-2-315 | Siemens NH-2-315 | 315 | [4800.0, 120.0, 7.0, 0.1, 0.004] | 0 | 0 | [550.0, 920.0, 1900.0, 5000.0, 11000.0] | 0 | 0
Siemens NH-2-355 | Siemens NH-2-355 | 355 | [4800.0, 120.0, 6.0, 0.1, 0.004] | 0 | 0 | [650.0, 1116.27, 2350.0, 5840.0, 12790.0] | 0 | 0
Siemens NH-2-400 | Siemens NH-2-400 | 400 | [4800.0, 120.0, 7.0, 0.1, 0.004] | 0 | 0 | [720.0, 1350.0, 2800.0, 6500.0, 15000.0] | 0 | 0
Siemens NH-2-425 | Siemens NH-2-425 | 425 | [4800.0, 120.0, 7.0, 0.1, 0.004] | 0 | 0 | [850.0, 1500.0, 3050.0, 7500.0, 16500.0] | 0 | 0
Siemens NH-2-630 | Siemens NH-2-630 | 630 | [4800.0, 120.0, 7.0, 0.1, 0.004] | 0 | 0 | [1200.0, 2000.0, 4800.0, 12000.0, 26000.0] | 0 | 0

## res_bus
| vm_pu | va_degree | p_mw | q_mvar
0 | 0.99507 | -0.034436 | 0.0061873 | 0.0015507
1 | 0.99571 | -0.02994 | 0 | 0
2 | 0.99355 | -0.045096 | 0 | 0
3 | 0.99661 | -0.023697 | 0.0089187 | 0.0022352
4 | 0.99157 | -0.059044 | 0.006664 | 0.0016701
5 | 0.99747 | -0.017683 | 0.013754 | 0.0034471
6 | 0.99639 | -0.025276 | 0 | 0
7 | 0.99644 | -0.024905 | 0 | 0
8 | 0.9963 | -0.025933 | 0.0073336 | 0.001838
9 | 0.98944 | -0.074072 | 0 | 0
10 | 0.98923 | -0.075553 | 0.0070417 | 0.0017648
11 | 0.98956 | -0.073266 | 0.0090293 | 0.002263
12 | 0.9932 | -0.047636 | 0 | 0
13 | 0.99376 | -0.043716 | 0.063411 | 0.015892
14 | 0.99309 | -0.048386 | 0 | 0
15 | 0.99236 | -0.053566 | 0 | 0
16 | 0.99216 | -0.05496 | 0.011381 | 0.0028522
17 | 0.99066 | -0.065479 | 0.0022063 | 0.00055295
18 | 0.99779 | -0.01544 | 0.0064123 | 0.0016071
19 | 0.99289 | -0.049828 | 0.0039694 | 0.00099481
20 | 0.99616 | -0.026924 | 0 | 0
21 | 0.99674 | -0.022811 | 0.0065662 | 0.0016456
22 | 0.99605 | -0.02766 | 0.013534 | 0.003392
23 | 0.98988 | -0.07099 | 0.0059965 | 0.0015029
24 | 0.99929 | -0.004939 | 0 | 0
25 | 0.99607 | -0.027505 | 0.0059821 | 0.0014993
26 | 0.99614 | -0.027 | 0.0062128 | 0.0015571
27 | 0.99027 | -0.068217 | 0.0058805 | 0.0014738
28 | 0.99632 | -0.025743 | 0.0043899 | 0.0011002
29 | 0.99638 | -0.025313 | 0.0076384 | 0.0019144
30 | 0.99668 | -0.023206 | 0.0017286 | 0.00043323
31 | 0.99728 | -0.018998 | 0.0076478 | 0.0019167
32 | 0.99794 | -0.014406 | 0.0025248 | 0.00063278
33 | 0.99853 | -0.010253 | 0.00862 | 0.0021604
34 | 0.99763 | -0.016589 | 0.0064299 | 0.0016115
35 | 1 | 0 | -0.23147 | -0.057966
36 | 0.99898 | -0.0070984 | 0 | 0
37 | 0.99998 | 149.9947 | 0 | 0

## res_line
| p_from_mw | q_from_mvar | p_to_mw | q_to_mvar | pl_mw | ql_mvar | i_from_ka | i_to_ka | i_ka | vm_from_pu | va_from_degree | vm_to_pu | va_to_degree | loading_percent
0 | -0.043185 | -0.010845 | 0.043212 | 0.010856 | 2.7e-05 | 1.025e-05 | 0.064586 | 0.064586 | 0.064586 | 0.99507 | -0.034436 | 0.99571 | -0.02994 | 23.9209
1 | 0.036998 | 0.0092946 | -0.036943 | -0.0092739 | 5.4782e-05 | 2.0698e-05 | 0.055334 | 0.055334 | 0.055334 | 0.99507 | -0.034436 | 0.99355 | -0.045096 | 20.4941
2 | -0.043212 | -0.010856 | 0.04325 | 0.01087 | 3.756e-05 | 1.4258e-05 | 0.064586 | 0.064586 | 0.064586 | 0.99571 | -0.02994 | 0.99661 | -0.023697 | 23.9209
3 | 0.036943 | 0.0092739 | -0.036872 | -0.0092469 | 7.1426e-05 | 2.6989e-05 | 0.055334 | 0.055334 | 0.055334 | 0.99355 | -0.045096 | 0.99157 | -0.059044 | 20.4942
4 | -0.052168 | -0.013105 | 0.052212 | 0.013122 | 4.3668e-05 | 1.6645e-05 | 0.077903 | 0.077903 | 0.077903 | 0.99661 | -0.023697 | 0.99747 | -0.017683 | 28.8528
5 | 0.030208 | 0.0075768 | -0.030181 | -0.0075667 | 2.6927e-05 | 1.0086e-05 | 0.045334 | 0.045334 | 0.045334 | 0.99157 | -0.059044 | 0.99066 | -0.065479 | 16.7904
6 | -0.065966 | -0.016569 | 0.065987 | 0.016577 | 2.0581e-05 | 7.8711e-06 | 0.098421 | 0.098421 | 0.098421 | 0.99747 | -0.017683 | 0.99779 | -0.01544 | 36.4522
7 | -0.0073342 | -0.0018381 | 0.0073346 | 0.0018382 | 3.7602e-07 | 7.9197e-08 | 0.010953 | 0.010953 | 0.010953 | 0.99639 | -0.025276 | 0.99644 | -0.024905 | 4.0567
8 | 0.0073342 | 0.0018381 | -0.0073336 | -0.001838 | 6.679e-07 | 1.4069e-07 | 0.010953 | 0.010953 | 0.010953 | 0.99639 | -0.025276 | 0.9963 | -0.025933 | 4.0567
9 | 0.013539 | 0.0033937 | -0.013536 | -0.0033925 | 3.7831e-06 | 1.2619e-06 | 0.020219 | 0.020219 | 0.020219 | 0.99644 | -0.024905 | 0.99616 | -0.026924 | 7.4886
10 | -0.020874 | -0.0052319 | 0.02088 | 0.0052341 | 6.0548e-06 | 2.1987e-06 | 0.031172 | 0.031172 | 0.031172 | 0.99644 | -0.024905 | 0.99674 | -0.022811 | 11.5452
11 | 0.0070432 | 0.0017651 | -0.0070417 | -0.0017648 | 1.4436e-06 | 2.9045e-07 | 0.010592 | 0.010592 | 0.010592 | 0.98944 | -0.074072 | 0.98923 | -0.075553 | 3.9231
12 | -0.0070432 | -0.0017651 | 0.007044 | 0.0017653 | 7.8635e-07 | 1.5816e-07 | 0.010592 | 0.010592 | 0.010592 | 0.98944 | -0.074072 | 0.98956 | -0.073266 | 3.923
13 | -0.016073 | -0.0040282 | 0.016078 | 0.00403 | 5.0651e-06 | 1.7695e-06 | 0.02417 | 0.02417 | 0.02417 | 0.98956 | -0.073266 | 0.98988 | -0.07099 | 8.9517
14 | -0.015363 | -0.0038507 | 0.015371 | 0.0038536 | 8.3429e-06 | 2.882e-06 | 0.023017 | 0.023016 | 0.023017 | 0.9932 | -0.047636 | 0.99376 | -0.043716 | 8.5246
15 | 0.015363 | 0.0038507 | -0.015361 | -0.0038501 | 1.5943e-06 | 5.508e-07 | 0.023017 | 0.023017 | 0.023017 | 0.9932 | -0.047636 | 0.99309 | -0.048386 | 8.5246
16 | -0.078782 | -0.019746 | 0.079207 | 0.019909 | 0.00042532 | 0.00016294 | 0.11797 | 0.11796 | 0.11797 | 0.99376 | -0.043716 | 0.99929 | -0.004939 | 43.6908
17 | 0.011391 | 0.0028555 | -0.011383 | -0.0028529 | 8.1684e-06 | 2.5607e-06 | 0.017068 | 0.017068 | 0.017068 | 0.99309 | -0.048386 | 0.99236 | -0.053566 | 6.3215
18 | 0.0039701 | 0.00099466 | -0.0039694 | -0.00099481 | 7.9236e-07 | -1.5944e-07 | 0.0059486 | 0.0059488 | 0.0059488 | 0.99309 | -0.048386 | 0.99289 | -0.049828 | 2.2032
19 | 0.011383 | 0.0028529 | -0.011381 | -0.0028522 | 2.1963e-06 | 6.8868e-07 | 0.017068 | 0.017068 | 0.017068 | 0.99236 | -0.053566 | 0.99216 | -0.05496 | 6.3216
20 | 0.027974 | 0.0070137 | -0.027964 | -0.0070098 | 1.0609e-05 | 3.9564e-06 | 0.04202 | 0.04202 | 0.04202 | 0.99066 | -0.065479 | 0.99027 | -0.068217 | 15.563
21 | -0.072399 | -0.018184 | 0.072483 | 0.018216 | 8.4066e-05 | 3.2182e-05 | 0.10798 | 0.10798 | 0.10798 | 0.99779 | -0.01544 | 0.99898 | -0.0070984 | 39.994
22 | 0.013536 | 0.0033925 | -0.013534 | -0.003392 | 1.3801e-06 | 4.604e-07 | 0.020219 | 0.020219 | 0.020219 | 0.99616 | -0.026924 | 0.99605 | -0.02766 | 7.4886
23 | -0.027446 | -0.0068798 | 0.02747 | 0.0068886 | 2.3668e-05 | 8.8083e-06 | 0.040974 | 0.040974 | 0.040974 | 0.99674 | -0.022811 | 0.99763 | -0.016589 | 15.1757
24 | -0.022075 | -0.0055329 | 0.022083 | 0.005536 | 8.4782e-06 | 3.1022e-06 | 0.033184 | 0.033184 | 0.033184 | 0.98988 | -0.07099 | 0.99027 | -0.068217 | 12.2903
25 | -0.12179 | -0.030592 | 0.12187 | 0.030624 | 8.3709e-05 | 3.1982e-05 | 0.18138 | 0.18138 | 0.18138 | 0.99929 | -0.004939 | 1 | 0 | 33.588
26 | 0.042581 | 0.010684 | -0.04255 | -0.010672 | 3.1368e-05 | 1.1901e-05 | 0.06341 | 0.06341 | 0.06341 | 0.99929 | -0.004939 | 0.99853 | -0.010253 | 23.4853
27 | -0.0059821 | -0.0014993 | 0.0059825 | 0.0014993 | 4.1751e-07 | 5.152e-08 | 0.0089366 | 0.0089365 | 0.0089366 | 0.99607 | -0.027505 | 0.99614 | -0.027 | 3.3098
28 | -0.012195 | -0.0030564 | 0.012197 | 0.0030571 | 2.1236e-06 | 6.8323e-07 | 0.018217 | 0.018217 | 0.018217 | 0.99614 | -0.027 | 0.99632 | -0.025743 | 6.7471
29 | -0.016587 | -0.0041573 | 0.016588 | 0.0041576 | 9.8778e-07 | 3.4632e-07 | 0.024773 | 0.024773 | 0.024773 | 0.99632 | -0.025743 | 0.99638 | -0.025313 | 9.1753
30 | -0.024227 | -0.006072 | 0.024234 | 0.0060746 | 7.0693e-06 | 2.6062e-06 | 0.036181 | 0.036181 | 0.036181 | 0.99638 | -0.025313 | 0.99668 | -0.023206 | 13.4003
31 | -0.025963 | -0.0065078 | 0.025978 | 0.0065135 | 1.5136e-05 | 5.611e-06 | 0.038762 | 0.038761 | 0.038762 | 0.99668 | -0.023206 | 0.99728 | -0.018998 | 14.3561
32 | -0.033625 | -0.0084302 | 0.033647 | 0.0084382 | 2.1405e-05 | 8.0546e-06 | 0.050172 | 0.050172 | 0.050172 | 0.99728 | -0.018998 | 0.99794 | -0.014406 | 18.5824
33 | -0.036172 | -0.009071 | 0.036208 | 0.0090848 | 3.6675e-05 | 1.3841e-05 | 0.053937 | 0.053937 | 0.053937 | 0.99794 | -0.014406 | 0.99898 | -0.0070984 | 19.9767
34 | 0.03393 | 0.0085113 | -0.0339 | -0.0085001 | 2.9791e-05 | 1.1214e-05 | 0.050565 | 0.050565 | 0.050565 | 0.99853 | -0.010253 | 0.99763 | -0.016589 | 18.7278
35 | 0.1088 | 0.027342 | -0.10869 | -0.027301 | 0.00010739 | 4.0959e-05 | 0.16192 | 0.16192 | 0.16192 | 1 | 0 | 0.99898 | -0.0070984 | 29.9853

## res_trafo
| p_hv_mw | q_hv_mvar | p_lv_mw | q_lv_mvar | pl_mw | ql_mvar | i_hv_ka | i_lv_ka | vm_hv_pu | va_hv_degree | vm_lv_pu | va_lv_degree | loading_percent
0 | 2.5187e-16 | 8.8016e-16 | 0.00079998 | 7.4552e-08 | 0.00079998 | 7.4552e-08 | 2.6429e-17 | 0.0011547 | 0.99998 | 149.9947 | 1 | 0 | 0.31999

## res_ext_grid
| p_mw | q_mvar
0 | 0.24322 | 0.06091

## res_load
| p_mw | q_mvar
0 | 0.0061873 | 0.0015507
1 | 0.0089187 | 0.0022352
2 | 0.006664 | 0.0016701
3 | 0.013754 | 0.0034471
4 | 0.0073336 | 0.001838
5 | 0.0070417 | 0.0017648
6 | 0.0090293 | 0.002263
7 | 0.063411 | 0.015892
8 | 0.011381 | 0.0028522
9 | 0.0022063 | 0.00055295
10 | 0.0064123 | 0.0016071
11 | 0.0039694 | 0.00099481
12 | 0.0065662 | 0.0016456
13 | 0.013534 | 0.003392
14 | 0.0059965 | 0.0015029
15 | 0.0059821 | 0.0014993
16 | 0.0062128 | 0.0015571
17 | 0.0058805 | 0.0014738
18 | 0.0043899 | 0.0011002
19 | 0.0076384 | 0.0019144
20 | 0.0017286 | 0.00043323
21 | 0.0076478 | 0.0019167
22 | 0.0025248 | 0.00063278
23 | 0.00862 | 0.0021604
24 | 0.0064299 | 0.0016115
25 | 0.011748 | 0.0029443

## dtypes
| element | column | dtype
0 | bus | name | object
1 | bus | vn_kv | float64
2 | bus | type | object
3 | bus | zone | object
4 | bus | in_service | bool
5 | load | name | object
6 | load | bus | uint32
7 | load | p_mw | float64
8 | load | q_mvar | float64
9 | load | const_z_percent | float64
10 | load | const_i_percent | float64
11 | load | sn_mva | float64
12 | load | scaling | float64
13 | load | in_service | bool
14 | load | type | object
15 | ext_grid | name | object
16 | ext_grid | bus | uint32
17 | ext_grid | vm_pu | float64
18 | ext_grid | va_degree | float64
19 | ext_grid | slack_weight | float64
20 | ext_grid | in_service | bool
21 | line | name | object
22 | line | std_type | object
23 | line | from_bus | uint32
24 | line | to_bus | uint32
25 | line | length_km | float64
26 | line | r_ohm_per_km | float64
27 | line | x_ohm_per_km | float64
28 | line | c_nf_per_km | float64
29 | line | g_us_per_km | float64
30 | line | max_i_ka | float64
31 | line | df | float64
32 | line | parallel | uint32
33 | line | type | object
34 | line | in_service | bool
35 | trafo | name | object
36 | trafo | std_type | object
37 | trafo | hv_bus | uint32
38 | trafo | lv_bus | uint32
39 | trafo | sn_mva | float64
40 | trafo | vn_hv_kv | float64
41 | trafo | vn_lv_kv | float64
42 | trafo | vk_percent | float64
43 | trafo | vkr_percent | float64
44 | trafo | pfe_kw | float64
45 | trafo | i0_percent | float64
46 | trafo | shift_degree | float64
47 | trafo | tap_side | object
48 | trafo | tap_neutral | int32
49 | trafo | tap_min | int32
50 | trafo | tap_max | int32
51 | trafo | tap_step_percent | float64
52 | trafo | tap_step_degree | float64
53 | trafo | tap_pos | int32
54 | trafo | tap_phase_shifter | bool
55 | trafo | parallel | uint32
56 | trafo | df | float64
57 | trafo | in_service | bool
58 | line_geodata | coords | object
59 | bus_geodata | x | float64
60 | bus_geodata | y | float64
61 | bus_geodata | coords | object
62 | res_bus | vm_pu | float64
63 | res_bus | va_degree | float64
64 | res_bus | p_mw | float64
65 | res_bus | q_mvar | float64
66 | res_line | p_from_mw | float64
67 | res_line | q_from_mvar | float64
68 | res_line | p_to_mw | float64
69 | res_line | q_to_mvar | float64
70 | res_line | pl_mw | float64
71 | res_line | ql_mvar | float64
72 | res_line | i_from_ka | float64
73 | res_line | i_to_ka | float64
74 | res_line | i_ka | float64
75 | res_line | vm_from_pu | float64
76 | res_line | va_from_degree | float64
77 | res_line | vm_to_pu | float64
78 | res_line | va_to_degree | float64
79 | res_line | loading_percent | float64
80 | res_trafo | p_hv_mw | float64
81 | res_trafo | q_hv_mvar | float64
82 | res_trafo | p_lv_mw | float64
83 | res_trafo | q_lv_mvar | float64
84 | res_trafo | pl_mw | float64
85 | res_trafo | ql_mvar | float64
86 | res_trafo | i_hv_ka | float64
87 | res_trafo | i_lv_ka | float64
88 | res_trafo | vm_hv_pu | float64
89 | res_trafo | va_hv_degree | float64
90 | res_trafo | vm_lv_pu | float64
91 | res_trafo | va_lv_degree | float64
92 | res_trafo | loading_percent | float64
93 | res_ext_grid | p_mw | float64
94 | res_ext_grid | q_mvar | float64
95 | res_load | p_mw | float64
96 | res_load | q_mvar | float64

## parameters
| version | format_version | converged | OPF_converged | name | f_hz | sn_mva
0 | 2.14.6 | 2.14.0 | TRUE | FALSE |  | 50 | 1