## bus
| name | vn_kv | type | zone | in_service
0 | bus_LV_2422-28_0_3_node_0 | 0.4 | n |  | TRUE
1 | bus_LV_2422-28_0_3_node_1 | 0.4 | n |  | TRUE
2 | bus_LV_2422-28_0_3_node_2 | 0.4 | n |  | TRUE
3 | bus_LV_2422-28_0_3_node_3 | 0.4 | n |  | TRUE
4 | bus_LV_2422-28_0_3_node_4 | 0.4 | n |  | TRUE
5 | bus_LV_2422-28_0_3_node_24 | 0.4 | n |  | TRUE
6 | bus_LV_2422-28_0_3_node_23 | 0.4 | n |  | TRUE
7 | bus_LV_2422-28_0_3_node_19 | 0.4 | n |  | TRUE
8 | bus_LV_2422-28_0_3_node_37 | 0.4 | n |  | TRUE
9 | bus_LV_2422-28_0_3_node_13 | 0.4 | n |  | TRUE
10 | bus_LV_2422-28_0_3_node_20 | 0.4 | n |  | TRUE
11 | bus_LV_2422-28_0_3_node_5 | 0.4 | n |  | TRUE
12 | bus_LV_2422-28_0_3_node_6 | 0.4 | n |  | TRUE
13 | bus_LV_2422-28_0_3_node_7 | 0.4 | n |  | TRUE
14 | bus_LV_2422-28_0_3_node_9 | 0.4 | n |  | TRUE
15 | bus_LV_2422-28_0_3_node_10 | 0.4 | n |  | TRUE
16 | bus_LV_2422-28_0_3_node_18 | 0.4 | n |  | TRUE
17 | bus_LV_2422-28_0_3_node_35 | 0.4 | n |  | TRUE
18 | bus_LV_2422-28_0_3_node_16 | 0.4 | n |  | TRUE
19 | bus_LV_2422-28_0_3_node_14 | 0.4 | n |  | TRUE
20 | bus_LV_2422-28_0_3_node_22 | 0.4 | n |  | TRUE
21 | bus_LV_2422-28_0_3_node_27 | 0.4 | n |  | TRUE
22 | bus_LV_2422-28_0_3_node_25 | 0.4 | n |  | TRUE
23 | bus_LV_2422-28_0_3_node_34 | 0.4 | n |  | TRUE
24 | bus_LV_2422-28_0_3_node_11 | 0.4 | n |  | TRUE
25 | bus_LV_2422-28_0_3_node_12 | 0.4 | n |  | TRUE
26 | bus_LV_2422-28_0_3_node_15 | 0.4 | n |  | TRUE
27 | bus_LV_2422-28_0_3_node_17 | 0.4 | n |  | TRUE
28 | bus_LV_2422-28_0_3_node_21 | 0.4 | n |  | TRUE
29 | bus_LV_2422-28_0_3_node_26 | 0.4 | n |  | TRUE
30 | bus_LV_2422-28_0_3_node_38 | 0.4 | n |  | TRUE
31 | bus_LV_2422-28_0_3_node_28 | 0.4 | n |  | TRUE
32 | bus_LV_2422-28_0_3_node_29 | 0.4 | n |  | TRUE
33 | bus_LV_2422-28_0_3_node_36 | 0.4 | n |  | TRUE
34 | bus_LV_2422-28_0_3_node_49 | 0.4 | n |  | TRUE
35 | bus_LV_2422-28_0_3_node_32 | 0.4 | n |  | TRUE
36 | bus_LV_2422-28_0_3_node_48 | 0.4 | n |  | TRUE
37 | bus_LV_2422-28_0_3_node_30 | 0.4 | n |  | TRUE
38 | bus_LV_2422-28_0_3_node_31 | 0.4 | n |  | TRUE
39 | bus_LV_2422-28_0_3_node_33 | 0.4 | n |  | TRUE
40 | bus_LV_2422-28_0_3_node_42 | 0.4 | n |  | TRUE
41 | bus_LV_2422-28_0_3_node_40 | 0.4 | n |  | TRUE
42 | bus_LV_2422-28_0_3_node_47 | 0.4 | n |  | TRUE
43 | bus_LV_2422-28_0_3_node_45 | 0.4 | n |  | TRUE
44 | bus_LV_2422-28_0_3_node_43 | 0.4 | n |  | TRUE
45 | bus_LV_2422-28_0_3_node_44 | 0.4 | n |  | TRUE
46 | bus_LV_2422-28_0_3_node_50 | 0.4 | n |  | TRUE
47 | bus_MV_333_0_node_69 | 20 | n |  | TRUE

## load
| name | bus | p_mw | q_mvar | const_z_percent | const_i_percent | sn_mva | scaling | in_service | type
0 | LV_2422-28_0_3_load_0 | 0 | 0.0042181 | 0.0010572 | 0 | 0 |  | 1 | TRUE | wye
1 | LV_2422-28_0_3_load_1 | 1 | 0.004776 | 0.001197 | 0 | 0 |  | 1 | TRUE | wye
2 | LV_2422-28_0_3_load_2 | 2 | 0.0094821 | 0.0023764 | 0 | 0 |  | 1 | TRUE | wye
3 | LV_2422-28_0_3_load_4 | 4 | 0.0050938 | 0.0012766 | 0 | 0 |  | 1 | TRUE | wye
4 | LV_2422-28_0_3_load_24 | 5 | 0.012001 | 0.0030078 | 0 | 0 |  | 1 | TRUE | wye
5 | LV_2422-28_0_3_load_23 | 6 | 0.0063076 | 0.0015808 | 0 | 0 |  | 1 | TRUE | wye
6 | LV_2422-28_0_3_load_19 | 7 | 0.0077736 | 0.0019482 | 0 | 0 |  | 1 | TRUE | wye
7 | LV_2422-28_0_3_load_37 | 8 | 0.0034725 | 0.00087029 | 0 | 0 |  | 1 | TRUE | wye
8 | LV_2422-28_0_3_load_13 | 9 | 0.004154 | 0.0010411 | 0 | 0 |  | 1 | TRUE | wye
9 | LV_2422-28_0_3_load_20 | 10 | 0.011972 | 0.0030005 | 0 | 0 |  | 1 | TRUE | wye
10 | LV_2422-28_0_3_load_5 | 11 | 0.0081539 | 0.0020435 | 0 | 0 |  | 1 | TRUE | wye
11 | LV_2422-28_0_3_load_6 | 12 | 0.0095081 | 0.002383 | 0 | 0 |  | 1 | TRUE | wye
12 | LV_2422-28_0_3_load_10 | 15 | 0.0040286 | 0.0010097 | 0 | 0 |  | 1 | TRUE | wye
13 | LV_2422-28_0_3_load_18 | 16 | 0.0036878 | 0.00092425 | 0 | 0 |  | 1 | TRUE | wye
14 | LV_2422-28_0_3_load_35 | 17 | 0.0033485 | 0.00083922 | 0 | 0 |  | 1 | TRUE | wye
15 | LV_2422-28_0_3_load_14 | 19 | 0.0068672 | 0.0017211 | 0 | 0 |  | 1 | TRUE | wye
16 | LV_2422-28_0_3_load_27 | 21 | 0.0048457 | 0.0012145 | 0 | 0 |  | 1 | TRUE | wye
17 | LV_2422-28_0_3_load_25 | 22 | 0.0051673 | 0.001295 | 0 | 0 |  | 1 | TRUE | wye
18 | LV_2422-28_0_3_load_34 | 23 | 0.0046277 | 0.0011598 | 0 | 0 |  | 1 | TRUE | wye
19 | LV_2422-28_0_3_load_11 | 24 | 0.0013461 | 0.00033737 | 0 | 0 |  | 1 | TRUE | wye
20 | LV_2422-28_0_3_load_15 | 26 | 0.0081731 | 0.0020484 | 0 | 0 |  | 1 | TRUE | wye
21 | LV_2422-28_0_3_load_17 | 27 | 0.0089954 | 0.0022545 | 0 | 0 |  | 1 | TRUE | wye
22 | LV_2422-28_0_3_load_28 | 31 | 0.01141 | 0.0028597 | 0 | 0 |  | 1 | TRUE | wye
23 | LV_2422-28_0_3_load_29 | 32 | 0.0029537 | 0.00074027 | 0 | 0 |  | 1 | TRUE | wye
24 | LV_2422-28_0_3_load_36 | 33 | 0.0039591 | 0.00099225 | 0 | 0 |  | 1 | TRUE | wye
25 | LV_2422-28_0_3_load_49 | 34 | 0.0031898 | 0.00079944 | 0 | 0 |  | 1 | TRUE | wye
26 | LV_2422-28_0_3_load_32 | 35 | 0.0064447 | 0.0016152 | 0 | 0 |  | 1 | TRUE | wye
27 | LV_2422-28_0_3_load_48 | 36 | 0.002621 | 0.00065687 | 0 | 0 |  | 1 | TRUE | wye
28 | LV_2422-28_0_3_load_30 | 37 | 0.011488 | 0.0028791 | 0 | 0 |  | 1 | TRUE | wye
29 | LV_2422-28_0_3_load_33 | 39 | 0.0039623 | 0.00099304 | 0 | 0 |  | 1 | TRUE | wye
30 | LV_2422-28_0_3_load_40 | 41 | 0.0042227 | 0.0010583 | 0 | 0 |  | 1 | TRUE | wye
31 | LV_2422-28_0_3_load_47 | 42 | 0.0031887 | 0.00079917 | 0 | 0 |  | 1 | TRUE | wye
32 | LV_2422-28_0_3_load_43 | 44 | 0.014675 | 0.003678 | 0 | 0 |  | 1 | TRUE | wye
33 | LV_2422-28_0_3_load_44 | 45 | 0.0090937 | 0.0022791 | 0 | 0 |  | 1 | TRUE | wye
34 | LV_2422-28_0_3_load_50 | 46 | 0.0014118 | 0.00035383 | 0 | 0 |  | 1 | TRUE | wye

## ext_grid
| name | bus | vm_pu | va_degree | slack_weight | in_service
0 |  | 21 | 1 | 0 | 1 | TRUE

## line
| name | std_type | from_bus | to_bus | length_km | r_ohm_per_km | x_ohm_per_km | c_nf_per_km | g_us_per_km | max_i_ka | df | parallel | type | in_service
0 | LV_2422-28_0_3_line_0 | NAYY 4x150 SE | 0 | 1 | 0.0086523 | 0.208 | 0.08 | 261 | 0 | 0.27 | 1 | 1 | cs | TRUE
1 | LV_2422-28_0_3_line_1 | NAYY 4x150 SE | 0 | 2 | 0.01457 | 0.208 | 0.08 | 261 | 0 | 0.27 | 1 | 1 | cs | TRUE
2 | LV_2422-28_0_3_line_2 | NAYY 4x150 SE | 1 | 3 | 0.0053805 | 0.208 | 0.08 | 261 | 0 | 0.27 | 1 | 1 | cs | TRUE
3 | LV_2422-28_0_3_line_3 | NAYY 4x150 SE | 2 | 4 | 0.0085999 | 0.208 | 0.08 | 261 | 0 | 0.27 | 1 | 1 | cs | TRUE
4 | LV_2422-28_0_3_line_4 | NAYY 4x150 SE | 3 | 5 | 0.020988 | 0.208 | 0.08 | 261 | 0 | 0.27 | 1 | 1 | cs | TRUE
5 | LV_2422-28_0_3_line_5 | NAYY 4x150 SE | 3 | 6 | 0.0068491 | 0.208 | 0.08 | 261 | 0 | 0.27 | 1 | 1 | cs | TRUE
6 | LV_2422-28_0_3_line_6 | NAYY 4x150 SE | 4 | 7 | 0.0067486 | 0.208 | 0.08 | 261 | 0 | 0.27 | 1 | 1 | cs | TRUE
7 | LV_2422-28_0_3_line_7 | NAYY 4x150 SE | 5 | 8 | 0.029137 | 0.208 | 0.08 | 261 | 0 | 0.27 | 1 | 1 | cs | TRUE
8 | LV_2422-28_0_3_line_8 | NAYY 4x150 SE | 6 | 9 | 0.018802 | 0.208 | 0.08 | 261 | 0 | 0.27 | 1 | 1 | cs | TRUE
9 | LV_2422-28_0_3_line_9 | NAYY 4x150 SE | 7 | 10 | 0.018536 | 0.208 | 0.08 | 261 | 0 | 0.27 | 1 | 1 | cs | TRUE
10 | LV_2422-28_0_3_line_10 | NAYY 4x150 SE | 8 | 30 | 0.017756 | 0.208 | 0.08 | 261 | 0 | 0.27 | 1 | 1 | cs | TRUE
11 | LV_2422-28_0_3_line_11 | NAYY 4x150 SE | 9 | 25 | 0.0218 | 0.208 | 0.08 | 261 | 0 | 0.27 | 1 | 1 | cs | TRUE
12 | LV_2422-28_0_3_line_12 | NAYY 4x150 SE | 10 | 28 | 0.011744 | 0.208 | 0.08 | 261 | 0 | 0.27 | 1 | 1 | cs | TRUE
13 | LV_2422-28_0_3_line_13 | NAYY 4x150 SE | 11 | 12 | 0.0081309 | 0.208 | 0.08 | 261 | 0 | 0.27 | 1 | 1 | cs | TRUE
14 | LV_2422-28_0_3_line_14 | NAYY 4x150 SE | 11 | 13 | 0.022516 | 0.208 | 0.08 | 261 | 0 | 0.27 | 1 | 1 | cs | TRUE
15 | LV_2422-28_0_3_line_15 | NAYY 4x150 SE | 13 | 14 | 0.008206 | 0.208 | 0.08 | 261 | 0 | 0.27 | 1 | 1 | cs | TRUE
16 | LV_2422-28_0_3_line_16 | NAYY 4x150 SE | 13 | 15 | 0.0046799 | 0.208 | 0.08 | 261 | 0 | 0.27 | 1 | 1 | cs | TRUE
17 | LV_2422-28_0_3_line_17 | NAYY 4x150 SE | 14 | 16 | 0.032807 | 0.208 | 0.08 | 261 | 0 | 0.27 | 1 | 1 | cs | TRUE
18 | LV_2422-28_0_3_line_18 | NAYY 4x150 SE | 15 | 17 | 0.0010552 | 0.208 | 0.08 | 261 | 0 | 0.27 | 1 | 1 | cs | TRUE
19 | LV_2422-28_0_3_line_19 | NAYY 4x150 SE | 16 | 18 | 0.0063726 | 0.208 | 0.08 | 261 | 0 | 0.27 | 1 | 1 | cs | TRUE
20 | LV_2422-28_0_3_line_20 | NAYY 4x150 SE | 17 | 23 | 0.0012818 | 0.208 | 0.08 | 261 | 0 | 0.27 | 1 | 1 | cs | TRUE
21 | LV_2422-28_0_3_line_21 | NAYY 4x150 SE | 18 | 19 | 0.0090571 | 0.208 | 0.08 | 261 | 0 | 0.27 | 1 | 1 | cs | TRUE
22 | LV_2422-28_0_3_line_22 | NAYY 4x150 SE | 19 | 26 | 0.017615 | 0.208 | 0.08 | 261 | 0 | 0.27 | 1 | 1 | cs | TRUE
23 | LV_2422-28_0_3_line_23 | NAYY 4x150 SE | 20 | 21 | 0.005597 | 0.208 | 0.08 | 261 | 0 | 0.27 | 1 | 1 | cs | TRUE
24 | LV_2422-28_0_3_line_24 | NAYY 4x150 SE | 20 | 22 | 0.019235 | 0.208 | 0.08 | 261 | 0 | 0.27 | 1 | 1 | cs | TRUE
25 | LV_2422-28_0_3_line_25 | NAYY 4x150 SE | 21 | 28 | 0.0078178 | 0.208 | 0.08 | 261 | 0 | 0.27 | 1 | 2 | cs | TRUE
26 | LV_2422-28_0_3_line_26 | NAYY 4x150 SE | 22 | 29 | 0.010967 | 0.208 | 0.08 | 261 | 0 | 0.27 | 1 | 1 | cs | TRUE
27 | LV_2422-28_0_3_line_27 | NAYY 4x150 SE | 23 | 28 | 0.0069952 | 0.208 | 0.08 | 261 | 0 | 0.27 | 1 | 1 | cs | TRUE
28 | LV_2422-28_0_3_line_28 | NAYY 4x150 SE | 24 | 25 | 0.045683 | 0.208 | 0.08 | 261 | 0 | 0.27 | 1 | 1 | cs | TRUE
29 | LV_2422-28_0_3_line_29 | NAYY 4x150 SE | 26 | 27 | 0.018193 | 0.208 | 0.08 | 261 | 0 | 0.27 | 1 | 1 | cs | TRUE
30 | LV_2422-28_0_3_line_30 | NAYY 4x150 SE | 29 | 31 | 0.024568 | 0.208 | 0.08 | 261 | 0 | 0.27 | 1 | 1 | cs | TRUE
31 | LV_2422-28_0_3_line_31 | NAYY 4x150 SE | 29 | 32 | 0.052307 | 0.208 | 0.08 | 261 | 0 | 0.27 | 1 | 1 | cs | TRUE
32 | LV_2422-28_0_3_line_32 | NAYY 4x150 SE | 30 | 42 | 0.038869 | 0.208 | 0.08 | 261 | 0 | 0.27 | 1 | 1 | cs | TRUE
33 | LV_2422-28_0_3_line_33 | NAYY 4x150 SE | 31 | 33 | 0.0086978 | 0.208 | 0.08 | 261 | 0 | 0.27 | 1 | 1 | cs | TRUE
34 | LV_2422-28_0_3_line_34 | NAYY 4x150 SE | 32 | 34 | 0.0017758 | 0.208 | 0.08 | 261 | 0 | 0.27 | 1 | 1 | cs | TRUE
35 | LV_2422-28_0_3_line_35 | NAYY 4x150 SE | 33 | 35 | 0.027121 | 0.208 | 0.08 | 261 | 0 | 0.27 | 1 | 1 | cs | TRUE
36 | LV_2422-28_0_3_line_36 | NAYY 4x150 SE | 34 | 36 | 0.00051848 | 0.208 | 0.08 | 261 | 0 | 0.27 | 1 | 1 | cs | TRUE
37 | LV_2422-28_0_3_line_37 | NAYY 4x150 SE | 35 | 38 | 0.023653 | 0.208 | 0.08 | 261 | 0 | 0.27 | 1 | 1 | cs | TRUE
38 | LV_2422-28_0_3_line_38 | NAYY 4x150 SE | 36 | 46 | 0.0086716 | 0.208 | 0.08 | 261 | 0 | 0.27 | 1 | 1 | cs | TRUE
39 | LV_2422-28_0_3_line_39 | NAYY 4x150 SE | 37 | 38 | 0.033275 | 0.208 | 0.08 | 261 | 0 | 0.27 | 1 | 1 | cs | TRUE
40 | LV_2422-28_0_3_line_40 | NAYY 4x150 SE | 38 | 39 | 0.027994 | 0.208 | 0.08 | 261 | 0 | 0.27 | 1 | 1 | cs | TRUE
41 | LV_2422-28_0_3_line_41 | NAYY 4x150 SE | 39 | 40 | 0.052208 | 0.208 | 0.08 | 261 | 0 | 0.27 | 1 | 1 | cs | TRUE
42 | LV_2422-28_0_3_line_42 | NAYY 4x150 SE | 40 | 41 | 0.032562 | 0.208 | 0.08 | 261 | 0 | 0.27 | 1 | 1 | cs | TRUE
43 | LV_2422-28_0_3_line_43 | NAYY 4x150 SE | 42 | 43 | 0.014829 | 0.208 | 0.08 | 261 | 0 | 0.27 | 1 | 1 | cs | TRUE
44 | LV_2422-28_0_3_line_44 | NAYY 4x150 SE | 43 | 44 | 0.02071 | 0.208 | 0.08 | 261 | 0 | 0.27 | 1 | 1 | cs | TRUE
45 | LV_2422-28_0_3_line_45 | NAYY 4x150 SE | 44 | 45 | 0.015383 | 0.208 | 0.08 | 261 | 0 | 0.27 | 1 | 1 | cs | TRUE

## trafo
| name | std_type | hv_bus | lv_bus | sn_mva | vn_hv_kv | vn_lv_kv | vk_percent | vkr_percent | pfe_kw | i0_percent | shift_degree | tap_side | tap_neutral | tap_min | tap_max | tap_step_percent | tap_step_degree | tap_pos | tap_phase_shifter | parallel | df | in_service
0 | LV_2422-28_0_3_trafo_27 | 0.25 MVA 20/0.4 kV | 47 | 21 | 0.25 | 20 | 0.4 | 6 | 1.44 | 0.8 | 0.32 | 150 | hv | 0 | -2 | 2 | 2.5 | 0 | 0 | FALSE | 1 | 1 | TRUE

## line_geodata
| x0 | y0 | x1 | y1 | x2 | y2 | x3 | y3 | x4 | y4
0 | 2619465.8005 | 1240875.3509 | 2619462.7807 | 1240883.4592
1 | 2619465.8005 | 1240875.3509 | 2619470.8858 | 1240861.697
2 | 2619460.9029 | 1240888.5013 | 2619462.7807 | 1240883.4592
3 | 2619473.8873 | 1240853.6379 | 2619470.8858 | 1240861.697
4 | 2619460.9029 | 1240888.5013 | 2619440.4018 | 1240884.0075
5 | 2619460.9029 | 1240888.5013 | 2619459.5983 | 1240895.225
6 | 2619473.8873 | 1240853.6379 | 2619476.2427 | 1240847.3137
7 | 2619440.4018 | 1240884.0075 | 2619428.3101 | 1240881.357 | 2619411.6989 | 1240879.1435
8 | 2619456.0169 | 1240913.6826 | 2619459.5983 | 1240895.225
9 | 2619482.7119 | 1240829.9438 | 2619476.2427 | 1240847.3137
10 | 2619394.0984 | 1240876.7982 | 2619411.6989 | 1240879.1435
11 | 2619453.9226 | 1240935.33 | 2619454.597 | 1240921.001 | 2619456.0169 | 1240913.6826
12 | 2619491.551 | 1240822.2601 | 2619482.8017 | 1240829.7027 | 2619482.7119 | 1240829.9438
13 | 2619495.0097 | 1240788.3762 | 2619494.8528 | 1240780.2468
14 | 2619495.4442 | 1240810.8879 | 2619495.0097 | 1240788.3762
15 | 2619502.9904 | 1240812.9806 | 2619501.4069 | 1240811.6746 | 2619499.5194 | 1240810.8568 | 2619497.479 | 1240810.5833 | 2619495.4442 | 1240810.8879
16 | 2619495.4442 | 1240810.8879 | 2619493.3314 | 1240811.8927 | 2619491.6401 | 1240813.5104
17 | 2619502.9904 | 1240812.9806 | 2619526.78 | 1240790.3895
18 | 2619491.1455 | 1240814.4425 | 2619491.6401 | 1240813.5104 | 2619491.6401 | 1240813.5104
19 | 2619531.401 | 1240786.0013 | 2619526.78 | 1240790.3895
20 | 2619490.5446 | 1240815.5748 | 2619491.1455 | 1240814.4425
21 | 2619531.401 | 1240786.0013 | 2619537.9889 | 1240779.7859
22 | 2619550.8013 | 1240767.6979 | 2619537.9889 | 1240779.7859
23 | 2619503.2233 | 1240822.643 | 2619501.5551 | 1240824.1273 | 2619499.5107 | 1240825.0434 | 2619498.3952 | 1240825.1797
24 | 2619503.2233 | 1240822.643 | 2619510.2989 | 1240827.6026 | 2619520.7133 | 1240829.5488
25 | 2619491.551 | 1240822.2601 | 2619493.1184 | 1240823.8551 | 2619495.0958 | 1240824.8955 | 2619497.2946 | 1240825.3141 | 2619498.3952 | 1240825.1797
26 | 2619531.4934 | 1240831.5635 | 2619520.7133 | 1240829.5488
27 | 2619491.551 | 1240822.2601 | 2619490.4993 | 1240820.1775 | 2619490.1515 | 1240817.8749 | 2619490.5446 | 1240815.5748
28 | 2619453.9226 | 1240935.33 | 2619473.9442 | 1240939.4981 | 2619498.1086 | 1240946.7595
29 | 2619559.901 | 1240751.9447 | 2619550.8013 | 1240767.6979 | 2619550.8013 | 1240767.6979
30 | 2619531.4934 | 1240831.5635 | 2619555.643 | 1240836.0762
31 | 2619531.4934 | 1240831.5635 | 2619532.7689 | 1240873.694 | 2619531.3834 | 1240883.7565
32 | 2619394.0984 | 1240876.7982 | 2619402.2781 | 1240838.7992
33 | 2619555.643 | 1240836.0762 | 2619564.1928 | 1240837.6739
34 | 2619531.1412 | 1240885.5157 | 2619531.3834 | 1240883.7565
35 | 2619590.8523 | 1240842.6556 | 2619564.1928 | 1240837.6739
36 | 2619531.0705 | 1240886.0294 | 2619531.1412 | 1240885.5157
37 | 2619614.1025 | 1240847.0003 | 2619590.8523 | 1240842.6556
38 | 2619529.8877 | 1240894.6199 | 2619531.0705 | 1240886.0294
39 | 2619614.1025 | 1240847.0003 | 2619606.8344 | 1240879.4715
40 | 2619614.1025 | 1240847.0003 | 2619614.7537 | 1240819.0143
41 | 2619630.6222 | 1240773.731 | 2619622.7141 | 1240780.4981 | 2619615.5031 | 1240786.8005 | 2619614.7537 | 1240819.0143
42 | 2619630.6222 | 1240773.731 | 2619621.6 | 1240760.6709 | 2619613.2002 | 1240746.2507
43 | 2619405.3987 | 1240824.3021 | 2619402.2781 | 1240838.7992
44 | 2619405.3987 | 1240824.3021 | 2619417.4302 | 1240807.4455
45 | 2619417.4302 | 1240807.4455 | 2619419.602 | 1240804.4026 | 2619420.064 | 1240792.7672

## bus_geodata
| x | y | coords
0 | 2619465.8006 | 1240875.3509
1 | 2619462.7807 | 1240883.4591
2 | 2619470.8858 | 1240861.697
3 | 2619460.9029 | 1240888.5013
4 | 2619473.8873 | 1240853.6379
5 | 2619440.4018 | 1240884.0075
6 | 2619459.5983 | 1240895.225
7 | 2619476.2427 | 1240847.3137
8 | 2619411.6989 | 1240879.1435
9 | 2619456.0169 | 1240913.6826
10 | 2619482.7119 | 1240829.9438
11 | 2619495.0097 | 1240788.3762
12 | 2619494.8528 | 1240780.2468
13 | 2619495.4442 | 1240810.8879
14 | 2619502.9904 | 1240812.9806
15 | 2619491.6401 | 1240813.5104
16 | 2619526.78 | 1240790.3895
17 | 2619491.1455 | 1240814.4425
18 | 2619531.401 | 1240786.0013
19 | 2619537.9889 | 1240779.7859
20 | 2619503.2233 | 1240822.643
21 | 2619498.3952 | 1240825.1797
22 | 2619520.7133 | 1240829.5488
23 | 2619490.5446 | 1240815.5748
24 | 2619498.1086 | 1240946.7595
25 | 2619453.9226 | 1240935.33
26 | 2619550.8013 | 1240767.6979
27 | 2619559.901 | 1240751.9447
28 | 2619491.551 | 1240822.2601
29 | 2619531.4934 | 1240831.5635
30 | 2619394.0984 | 1240876.7982
31 | 2619555.643 | 1240836.0762
32 | 2619531.3834 | 1240883.7565
33 | 2619564.1928 | 1240837.6739
34 | 2619531.1412 | 1240885.5157
35 | 2619590.8523 | 1240842.6556
36 | 2619531.0705 | 1240886.0294
37 | 2619606.8344 | 1240879.4715
38 | 2619614.1025 | 1240847.0003
39 | 2619614.7537 | 1240819.0143
40 | 2619630.6222 | 1240773.731
41 | 2619613.2002 | 1240746.2507
42 | 2619402.2781 | 1240838.7992
43 | 2619405.3987 | 1240824.3021
44 | 2619417.4302 | 1240807.4455
45 | 2619420.064 | 1240792.7672
46 | 2619529.8877 | 1240894.6199
47 | 2619503.2233 | 1240822.643

## line_std_types
| c_nf_per_km | r_ohm_per_km | x_ohm_per_km | max_i_ka | type | q_mm2 | alpha | voltage_rating
NAYY 4x50 SE | 210 | 0.642 | 0.083 | 0.142 | cs | 50 | 0.00403 | LV
NAYY 4x120 SE | 264 | 0.225 | 0.08 | 0.242 | cs | 120 | 0.00403 | LV
NAYY 4x150 SE | 261 | 0.208 | 0.08 | 0.27 | cs | 150 | 0.00403 | LV
NA2XS2Y 1x95 RM/25 12/20 kV | 216 | 0.313 | 0.132 | 0.252 | cs | 95 | 0.00403 | MV
NA2XS2Y 1x185 RM/25 12/20 kV | 273 | 0.161 | 0.117 | 0.362 | cs | 185 | 0.00403 | MV
NA2XS2Y 1x240 RM/25 12/20 kV | 304 | 0.122 | 0.112 | 0.421 | cs | 240 | 0.00403 | MV
NA2XS2Y 1x95 RM/25 6/10 kV | 315 | 0.313 | 0.123 | 0.249 | cs | 95 | 0.00403 | MV
NA2XS2Y 1x185 RM/25 6/10 kV | 406 | 0.161 | 0.11 | 0.358 | cs | 185 | 0.00403 | MV
NA2XS2Y 1x240 RM/25 6/10 kV | 456 | 0.122 | 0.105 | 0.416 | cs | 240 | 0.00403 | MV
NA2XS2Y 1x150 RM/25 12/20 kV | 250 | 0.206 | 0.116 | 0.319 | cs | 150 | 0.00403 | MV
NA2XS2Y 1x120 RM/25 12/20 kV | 230 | 0.253 | 0.119 | 0.283 | cs | 120 | 0.00403 | MV
NA2XS2Y 1x70 RM/25 12/20 kV | 190 | 0.443 | 0.132 | 0.22 | cs | 70 | 0.00403 | MV
NA2XS2Y 1x150 RM/25 6/10 kV | 360 | 0.206 | 0.11 | 0.315 | cs | 150 | 0.00403 | MV
NA2XS2Y 1x120 RM/25 6/10 kV | 340 | 0.253 | 0.113 | 0.28 | cs | 120 | 0.00403 | MV
NA2XS2Y 1x70 RM/25 6/10 kV | 280 | 0.443 | 0.123 | 0.217 | cs | 70 | 0.00403 | MV
N2XS(FL)2Y 1x120 RM/35 64/110 kV | 112 | 0.153 | 0.166 | 0.366 | cs | 120 | 0.00393 | HV
N2XS(FL)2Y 1x185 RM/35 64/110 kV | 125 | 0.099 | 0.156 | 0.457 | cs | 185 | 0.00393 | HV
N2XS(FL)2Y 1x240 RM/35 64/110 kV | 135 | 0.075 | 0.149 | 0.526 | cs | 240 | 0.00393 | HV
N2XS(FL)2Y 1x300 RM/35 64/110 kV | 144 | 0.06 | 0.144 | 0.588 | cs | 300 | 0.00393 | HV
15-AL1/3-ST1A 0.4 | 11 | 1.8769 | 0.35 | 0.105 | ol | 16 | 0.00403 | LV
24-AL1/4-ST1A 0.4 | 11.25 | 1.2012 | 0.335 | 0.14 | ol | 24 | 0.00403 | LV
48-AL1/8-ST1A 0.4 | 12.2 | 0.5939 | 0.3 | 0.21 | ol | 48 | 0.00403 | LV
94-AL1/15-ST1A 0.4 | 13.2 | 0.306 | 0.29 | 0.35 | ol | 94 | 0.00403 | LV
34-AL1/6-ST1A 10.0 | 9.7 | 0.8342 | 0.36 | 0.17 | ol | 34 | 0.00403 | MV
48-AL1/8-ST1A 10.0 | 10.1 | 0.5939 | 0.35 | 0.21 | ol | 48 | 0.00403 | MV
70-AL1/11-ST1A 10.0 | 10.4 | 0.4132 | 0.339 | 0.29 | ol | 70 | 0.00403 | MV
94-AL1/15-ST1A 10.0 | 10.75 | 0.306 | 0.33 | 0.35 | ol | 94 | 0.00403 | MV
122-AL1/20-ST1A 10.0 | 11.1 | 0.2376 | 0.323 | 0.41 | ol | 122 | 0.00403 | MV
149-AL1/24-ST1A 10.0 | 11.25 | 0.194 | 0.315 | 0.47 | ol | 149 | 0.00403 | MV
34-AL1/6-ST1A 20.0 | 9.15 | 0.8342 | 0.382 | 0.17 | ol | 34 | 0.00403 | MV
48-AL1/8-ST1A 20.0 | 9.5 | 0.5939 | 0.372 | 0.21 | ol | 48 | 0.00403 | MV
70-AL1/11-ST1A 20.0 | 9.7 | 0.4132 | 0.36 | 0.29 | ol | 70 | 0.00403 | MV
94-AL1/15-ST1A 20.0 | 10 | 0.306 | 0.35 | 0.35 | ol | 94 | 0.00403 | MV
122-AL1/20-ST1A 20.0 | 10.3 | 0.2376 | 0.344 | 0.41 | ol | 122 | 0.00403 | MV
149-AL1/24-ST1A 20.0 | 10.5 | 0.194 | 0.337 | 0.47 | ol | 149 | 0.00403 | MV
184-AL1/30-ST1A 20.0 | 10.75 | 0.1571 | 0.33 | 0.535 | ol | 184 | 0.00403 | MV
243-AL1/39-ST1A 20.0 | 11 | 0.1188 | 0.32 | 0.645 | ol | 243 | 0.00403 | MV
48-AL1/8-ST1A 110.0 | 8 | 0.5939 | 0.46 | 0.21 | ol | 48 | 0.00403 | HV
70-AL1/11-ST1A 110.0 | 8.4 | 0.4132 | 0.45 | 0.29 | ol | 70 | 0.00403 | HV
94-AL1/15-ST1A 110.0 | 8.65 | 0.306 | 0.44 | 0.35 | ol | 94 | 0.00403 | HV
122-AL1/20-ST1A 110.0 | 8.5 | 0.2376 | 0.43 | 0.41 | ol | 122 | 0.00403 | HV
149-AL1/24-ST1A 110.0 | 8.75 | 0.194 | 0.41 | 0.47 | ol | 149 | 0.00403 | HV
184-AL1/30-ST1A 110.0 | 8.8 | 0.1571 | 0.4 | 0.535 | ol | 184 | 0.00403 | HV
243-AL1/39-ST1A 110.0 | 9 | 0.1188 | 0.39 | 0.645 | ol | 243 | 0.00403 | HV
305-AL1/39-ST1A 110.0 | 9.2 | 0.0949 | 0.38 | 0.74 | ol | 305 | 0.00403 | HV
490-AL1/64-ST1A 110.0 | 9.75 | 0.059 | 0.37 | 0.96 | ol | 490 | 0.00403 | HV
679-AL1/86-ST1A 110.0 | 9.95 | 0.042 | 0.36 | 1.15 | ol | 679 | 0.00403 | HV
490-AL1/64-ST1A 220.0 | 10 | 0.059 | 0.285 | 0.96 | ol | 490 | 0.00403 | HV
679-AL1/86-ST1A 220.0 | 11.7 | 0.042 | 0.275 | 1.15 | ol | 679 | 0.00403 | HV
490-AL1/64-ST1A 380.0 | 11 | 0.059 | 0.253 | 0.96 | ol | 490 | 0.00403 | HV
679-AL1/86-ST1A 380.0 | 14.6 | 0.042 | 0.25 | 1.15 | ol | 679 | 0.00403 | HV

## trafo_std_types
| i0_percent | pfe_kw | vkr_percent | sn_mva | vn_lv_kv | vn_hv_kv | vk_percent | shift_degree | vector_group | tap_side | tap_neutral | tap_min | tap_max | tap_step_degree | tap_step_percent | tap_phase_shifter
160 MVA 380/110 kV | 0.06 | 60 | 0.25 | 160 | 110 | 380 | 12.2 | 0 | Yy0 | hv | 0 | -9 | 9 | 0 | 1.5 | FALSE
100 MVA 220/110 kV | 0.06 | 55 | 0.26 | 100 | 110 | 220 | 12 | 0 | Yy0 | hv | 0 | -9 | 9 | 0 | 1.5 | FALSE
63 MVA 110/20 kV | 0.04 | 22 | 0.32 | 63 | 20 | 110 | 18 | 150 | YNd5 | hv | 0 | -9 | 9 | 0 | 1.5 | FALSE
40 MVA 110/20 kV | 0.05 | 18 | 0.34 | 40 | 20 | 110 | 16.2 | 150 | YNd5 | hv | 0 | -9 | 9 | 0 | 1.5 | FALSE
25 MVA 110/20 kV | 0.07 | 14 | 0.41 | 25 | 20 | 110 | 12 | 150 | YNd5 | hv | 0 | -9 | 9 | 0 | 1.5 | FALSE
63 MVA 110/10 kV | 0.04 | 22 | 0.32 | 63 | 10 | 110 | 18 | 150 | YNd5 | hv | 0 | -9 | 9 | 0 | 1.5 | FALSE
40 MVA 110/10 kV | 0.05 | 18 | 0.34 | 40 | 10 | 110 | 16.2 | 150 | YNd5 | hv | 0 | -9 | 9 | 0 | 1.5 | FALSE
25 MVA 110/10 kV | 0.07 | 14 | 0.41 | 25 | 10 | 110 | 12 | 150 | YNd5 | hv | 0 | -9 | 9 | 0 | 1.5 | FALSE
0.25 MVA 20/0.4 kV | 0.32 | 0.8 | 1.44 | 0.25 | 0.4 | 20 | 6 | 150 | Yzn5 | hv | 0 | -2 | 2 | 0 | 2.5 | FALSE
0.4 MVA 20/0.4 kV | 0.3375 | 1.35 | 1.425 | 0.4 | 0.4 | 20 | 6 | 150 | Dyn5 | hv | 0 | -2 | 2 | 0 | 2.5 | FALSE
0.63 MVA 20/0.4 kV | 0.2619 | 1.65 | 1.206 | 0.63 | 0.4 | 20 | 6 | 150 | Dyn5 | hv | 0 | -2 | 2 | 0 | 2.5 | FALSE
0.25 MVA 10/0.4 kV | 0.24 | 0.6 | 1.2 | 0.25 | 0.4 | 10 | 4 | 150 | Dyn5 | hv | 0 | -2 | 2 | 0 | 2.5 | FALSE
0.4 MVA 10/0.4 kV | 0.2375 | 0.95 | 1.325 | 0.4 | 0.4 | 10 | 4 | 150 | Dyn5 | hv | 0 | -2 | 2 | 0 | 2.5 | FALSE
0.63 MVA 10/0.4 kV | 0.1873 | 1.18 | 1.0794 | 0.63 | 0.4 | 10 | 4 | 150 | Dyn5 | hv | 0 | -2 | 2 | 0 | 2.5 | FALSE

## trafo3w_std_types
| sn_hv_mva | sn_mv_mva | sn_lv_mva | vn_hv_kv | vn_mv_kv | vn_lv_kv | vk_hv_percent | vk_mv_percent | vk_lv_percent | vkr_hv_percent | vkr_mv_percent | vkr_lv_percent | pfe_kw | i0_percent | shift_mv_degree | shift_lv_degree | vector_group | tap_side | tap_neutral | tap_min | tap_max | tap_step_percent
63/25/38 MVA 110/20/10 kV | 63 | 25 | 38 | 110 | 20 | 10 | 10.4 | 10.4 | 10.4 | 0.28 | 0.32 | 0.35 | 35 | 0.89 | 0 | 0 | YN0yn0yn0 | hv | 0 | -10 | 10 | 1.2
63/25/38 MVA 110/10/10 kV | 63 | 25 | 38 | 110 | 10 | 10 | 10.4 | 10.4 | 10.4 | 0.28 | 0.32 | 0.35 | 35 | 0.89 | 0 | 0 | YN0yn0yn0 | hv | 0 | -10 | 10 | 1.2

## fuse_std_types
| fuse_type | i_rated_a | t_avg | t_min | t_total | x_avg | x_min | x_total
HV 100A | HV 100A | 100 | 0 | [10.0, 3.64, 0.854, 0.281, 0.1, 0.0531, 0.022, 0.01] | [10.0, 4.267, 1.21, 0.403, 0.1, 0.058, 0.022, 0.01] | 0 | [300.0, 350.0, 450.0, 550.0, 700.0, 850.0, 1200.0, 1752.0] | [600.0, 700.0, 900.0, 1150.0, 1665.0, 2000.0, 3000.0, 4313.0]
HV 10A | HV 10A | 10 | 0 | [10.0, 1675.0, 0.344, 0.156, 0.1, 0.0417, 0.0171, 0.01] | [10.0, 1.3, 0.3, 0.155, 0.1, 0.0555, 0.023, 0.01] | 0 | [30.0, 32.0, 35.0, 37.0, 39.0, 50.0, 70.0, 88.0] | [60.0, 70.0, 80.0, 87.0, 94.0, 110.0, 150.0, 216.0]
HV 125A | HV 125A | 125 | 0 | [10.0, 1.82, 0.344, 0.1, 0.0467, 0.0269, 0.01] | [10.0, 2.478, 0.426, 0.1, 0.0427, 0.0211, 0.01] | 0 | [375.0, 500.0, 700.0, 925.0, 1200.0, 1500.0, 2341.0] | [750.0, 1000.0, 1500.0, 2200.0, 3000.0, 4000.0, 5765.0]
HV 160A | HV 160A | 160 | 0 | [10.0, 4.15, 1.03, 0.198, 0.1, 0.051, 0.0172, 0.01] | [10.0, 2.3, 0.734, 0.274, 0.1, 0.046, 0.0177, 0.01] | 0 | [480.0, 550.0, 700.0, 1000.0, 1260.0, 1600.0, 2500.0, 3227.0] | [960.0, 1300.0, 1700.0, 2200.0, 2996.0, 4000.0, 6000.0, 7946.0]
HV 16A | HV 16A | 16 | 0 | [10.0, 0.352, 0.164, 0.1, 0.0649, 0.0342, 0.01] | [10.0, 2.34, 0.722, 0.181, 0.1, 0.055, 0.0296, 0.01] | 0 | [48.0, 60.0, 65.0, 71.0, 80.0, 100.0, 162.0] | [96.0, 110.0, 125.0, 150.0, 168.0, 200.0, 250.0, 398.0]
HV 200A | HV 200A | 200 | 0 | [10.0, 4.267, 1.21, 0.403, 0.1, 0.058, 0.022, 0.01] | [10.0, 3.73, 1.654, 0.328, 0.1, 0.0531, 0.019, 0.01] | 0 | [600.0, 700.0, 900.0, 1150.0, 1665.0, 2000.0, 3000.0, 4313.0] | [1200.0, 1500.0, 1800.0, 2700.0, 3960.0, 5000.0, 7500.0, 10620.0]
HV 20A | HV 20A | 20 | 0 | [10.0, 1.3, 0.3, 0.155, 0.1, 0.0555, 0.023, 0.01] | [10.0, 1.3, 0.161, 0.1, 0.0611, 0.0399, 0.0141, 0.01] | 0 | [60.0, 70.0, 80.0, 87.0, 94.0, 110.0, 150.0, 216.0] | [120.0, 150.0, 200.0, 223.0, 260.0, 300.0, 450.0, 532.0]
HV 25A | HV 25A | 25 | 0 | [10.0, 2.512, 0.833, 0.299, 0.1, 0.0372, 0.0223, 0.01] | [10.0, 3.125, 0.597, 0.198, 0.1, 0.0378, 0.022, 0.01] | 0 | [75.0, 82.0, 90.0, 100.0, 124.0, 170.0, 200.0, 289.0] | [150.0, 170.0, 210.0, 250.0, 294.0, 400.0, 500.0, 711.0]
HV 31.5A | HV 31.5A | 31.5 | 0 | [10.0, 2.34, 0.722, 0.181, 0.1, 0.055, 0.0296, 0.01] | [10.0, 2.84, 0.368, 0.164, 0.1, 0.0621, 0.0378, 0.0195, 0.01] | 0 | [95.0, 110.0, 125.0, 150.0, 165.0, 200.0, 250.0, 390.0] | [189.0, 220.0, 300.0, 350.0, 393.0, 450.0, 530.0, 700.0, 960.0]
HV 40A | HV 40A | 40 | 0 | [10.0, 1.3, 0.161, 0.1, 0.0611, 0.0399, 0.0141, 0.01] | [10.0, 2.05, 0.369, 0.198, 0.1, 0.051, 0.0298, 0.01] | 0 | [120.0, 150.0, 200.0, 223.0, 260.0, 300.0, 450.0, 532.0] | [240.0, 300.0, 400.0, 450.0, 530.0, 650.0, 800.0, 1311.0]
HV 50A | HV 50A | 50 | 0 | [10.0, 3.215, 0.597, 0.198, 0.1, 0.0378, 0.022, 0.01] | [10.0, 3.64, 0.854, 0.281, 0.1, 0.0531, 0.022, 0.01] | 0 | [150.0, 170.0, 210.0, 250.0, 294.0, 400.0, 500.0, 711.0] | [300.0, 350.0, 450.0, 550.0, 700.0, 850.0, 1200.0, 1752.0]
HV 6.3A | HV 6.3A | 6.3 | 0 | [10.0, 1.39, 0.344, 0.168, 0.1, 0.056, 0.0263, 0.01] | [10.0, 1.711, 0.516, 0.198, 0.1, 0.0634, 0.0303, 0.01] | 0 | [19.0, 19.5, 20.4, 20.8, 22.0, 25.0, 32.0, 48.0] | [38.0, 40.0, 43.0, 48.0, 53.0, 60.0, 75.0, 118.0]
HV 63A | HV 63A | 63 | 0 | [10.0, 2.84, 0.368, 0.164, 0.1, 0.0621, 0.0378, 0.0195, 0.01] | [10.0, 1.82, 0.344, 0.1, 0.0467, 0.0269, 0.01] | 0 | [189.0, 220.0, 300.0, 350.0, 393.0, 450.0, 530.0, 700.0, 961.0] | [378.0, 500.0, 700.0, 934.0, 1200.0, 1500.0, 2366.0]
HV 80A | HV 80A | 80 | 0 | [10.0, 2.05, 0.369, 0.198, 0.1, 0.051, 0.0298, 0.01] | [10.0, 4.15, 1.03, 0.198, 0.1, 0.051, 0.0172, 0.01] | 0 | [240.0, 300.0, 400.0, 450.0, 530.0, 650.0, 800.0, 1311.0] | [480.0, 550.0, 700.0, 1000.0, 1260.0, 1600.0, 2500.0, 3227.0]
Siemens NH-1-100 | Siemens NH-1-100 | 100 | [5400.0, 2000.0, 400.0, 20.0, 1.0, 0.2, 0.012, 0.004] | 0 | 0 | [150.0, 190.0, 250.0, 430.0, 900.0, 1250.0, 2700.0, 3600.0] | 0 | 0
Siemens NH-1-125 | Siemens NH-1-125 | 125 | [4800.0, 120.0, 7.0, 0.1, 0.004] | 0 | 0 | [180.0, 400.0, 740.0, 2000.0, 4250.0] | 0 | 0
Siemens NH-1-16 | Siemens NH-1-16 | 16 | [4000.0, 400.0, 2.0, 0.1, 0.04, 0.01] | 0 | 0 | [26.0, 35.0, 75.0, 150.0, 200.0, 300.0] | 0 | 0
Siemens NH-1-160 | Siemens NH-1-160 | 160 | [4800.0, 120.0, 7.0, 0.1, 0.004] | 0 | 0 | [210.0, 500.0, 900.0, 2300.0, 5000.0] | 0 | 0
Siemens NH-1-25 | Siemens NH-1-25 | 25 | [4000.0, 1000.0, 10.0, 0.2, 0.02, 0.01] | 0 | 0 | [40.0, 50.0, 100.0, 210.0, 400.0, 500.0] | 0 | 0
Siemens NH-1-50 | Siemens NH-1-50 | 50 | [4000.0, 40.0, 4.0, 1.0, 0.02, 0.01] | 0 | 0 | [86.0, 200.0, 300.0, 400.0, 1000.0, 1280.0] | 0 | 0
Siemens NH-1-63 | Siemens NH-1-63 | 63 | [4000.0, 100.0, 10.0, 2.0, 0.04, 0.01] | 0 | 0 | [100.0, 200.0, 300.0, 400.0, 1000.0, 1500.0] | 0 | 0
Siemens NH-1-80 | Siemens NH-1-80 | 80 | [4800.0, 120.0, 7.0, 0.1, 0.01] | 0 | 0 | [150.58, 250.0, 450.0, 1150.0, 2470.0] | 0 | 0
Siemens NH-2-1000 | Siemens NH-2-1000 | 1000 | [4800.0, 120.0, 7.0, 0.1, 0.004] | 0 | 0 | [1900.0, 3500.0, 8400.0, 24000.0, 52000.0] | 0 | 0
Siemens NH-2-200 | Siemens NH-2-200 | 200 | [4800.0, 120.0, 7.0, 0.1, 0.004] | 0 | 0 | [280.0, 650.0, 1200.0, 3000.0, 7000.0] | 0 | 0
Siemens NH-2-224 | Siemens NH-2-224 | 224 | [4800.0, 120.0, 7.0, 0.2, 0.04, 0.004] | 0 | 0 | [400.0, 750.0, 1453.0, 3025.0, 4315.0, 7600.0] | 0 | 0
Siemens NH-2-250 | Siemens NH-2-250 | 250 | [4800.0, 120.0, 7.0, 0.1, 0.004] | 0 | 0 | [450.0, 800.0, 1650.0, 4000.0, 8500.0] | 0 | 0
Siemens NH-2-315 | Siemens NH-2-315 | 315 | [4800.0, 120.0, 7.0, 0.1, 0.004] | 0 | 0 | [550.0, 920.0, 1900.0, 5000.0, 11000.0] | 0 | 0
Siemens NH-2-355 | Siemens NH-2-355 | 355 | [4800.0, 120.0, 6.0, 0.1, 0.004] | 0 | 0 | [650.0, 1116.27, 2350.0, 5840.0, 12790.0] | 0 | 0
Siemens NH-2-400 | Siemens NH-2-400 | 400 | [4800.0, 120.0, 7.0, 0.1, 0.004] | 0 | 0 | [720.0, 1350.0, 2800.0, 6500.0, 15000.0] | 0 | 0
Siemens NH-2-425 | Siemens NH-2-425 | 425 | [4800.0, 120.0, 7.0, 0.1, 0.004] | 0 | 0 | [850.0, 1500.0, 3050.0, 7500.0, 16500.0] | 0 | 0
Siemens NH-2-630 | Siemens NH-2-630 | 630 | [4800.0, 120.0, 7.0, 0.1, 0.004] | 0 | 0 | [1200.0, 2000.0, 4800.0, 12000.0, 26000.0] | 0 | 0

## res_bus
| vm_pu | va_degree | p_mw | q_mvar
0 | 0.99221 | -0.05443 | 0.0042181 | 0.0010572
1 | 0.99147 | -0.059613 | 0.004776 | 0.001197
2 | 0.99354 | -0.045099 | 0.0094821 | 0.0023764
3 | 0.99105 | -0.062578 | 0 | 0
4 | 0.99444 | -0.03878 | 0.0050938 | 0.0012766
5 | 0.98977 | -0.071642 | 0.012001 | 0.0030078
6 | 0.99094 | -0.063401 | 0.0063076 | 0.0015808
7 | 0.9952 | -0.033482 | 0.0077736 | 0.0019482
8 | 0.98848 | -0.08069 | 0.0034725 | 0.00087029
9 | 0.99079 | -0.064453 | 0.004154 | 0.0010411
10 | 0.99748 | -0.017528 | 0.011972 | 0.0030005
11 | 0.99751 | -0.017383 | 0.0081539 | 0.0020435
12 | 0.9974 | -0.018158 | 0.0095081 | 0.002383
13 | 0.99808 | -0.013396 | 0 | 0
14 | 0.99776 | -0.015677 | 0 | 0
15 | 0.99839 | -0.011268 | 0.0040286 | 0.0010097
16 | 0.99645 | -0.024809 | 0.0036878 | 0.00092425
17 | 0.99846 | -0.010746 | 0.0033485 | 0.00083922
18 | 0.99623 | -0.026349 | 0 | 0
19 | 0.99592 | -0.028539 | 0.0068672 | 0.0017211
20 | 0.99954 | -0.0031777 | 0 | 0
21 | 1 | 0 | -0.21392 | -0.053582
22 | 0.99798 | -0.014121 | 0.0051673 | 0.001295
23 | 0.99856 | -0.010069 | 0.0046277 | 0.0011598
24 | 0.99066 | -0.065379 | 0.0013461 | 0.00033737
25 | 0.99075 | -0.064753 | 0 | 0
26 | 0.99549 | -0.031584 | 0.0081731 | 0.0020484
27 | 0.99526 | -0.033233 | 0.0089954 | 0.0022545
28 | 0.99913 | -0.0060518 | 0 | 0
29 | 0.99717 | -0.019806 | 0 | 0
30 | 0.98779 | -0.085584 | 0 | 0
31 | 0.99571 | -0.030056 | 0.01141 | 0.0028597
32 | 0.9964 | -0.025155 | 0.0029537 | 0.00074027
33 | 0.99533 | -0.032692 | 0.0039591 | 0.00099225
34 | 0.99639 | -0.025284 | 0.0031898 | 0.00079944
35 | 0.99431 | -0.03984 | 0.0064447 | 0.0016152
36 | 0.99638 | -0.025305 | 0.002621 | 0.00065687
37 | 0.9931 | -0.048411 | 0.011488 | 0.0028791
38 | 0.99365 | -0.044544 | 0 | 0
39 | 0.99332 | -0.046864 | 0.0039623 | 0.00099304
40 | 0.993 | -0.049098 | 0 | 0
41 | 0.9928 | -0.05049 | 0.0042227 | 0.0010583
42 | 0.98628 | -0.096321 | 0.0031887 | 0.00079917
43 | 0.98577 | -0.09994 | 0 | 0
44 | 0.98505 | -0.105 | 0.014675 | 0.003678
45 | 0.98485 | -0.10644 | 0.0090937 | 0.0022791
46 | 0.99637 | -0.025428 | 0.0014118 | 0.00035383
47 | 0.99998 | 149.9947 | 0 | 0

## res_line
| p_from_mw | q_from_mvar | p_to_mw | q_to_mvar | pl_mw | ql_mvar | i_from_ka | i_to_ka | i_ka | vm_from_pu | va_from_degree | vm_to_pu | va_to_degree | loading_percent
0 | 0.059264 | 0.014883 | -0.059221 | -0.014866 | 4.2658e-05 | 1.6295e-05 | 0.088888 | 0.088888 | 0.088888 | 0.99221 | -0.05443 | 0.99147 | -0.059613 | 32.9215
1 | -0.063482 | -0.01594 | 0.063564 | 0.015971 | 8.2423e-05 | 3.1513e-05 | 0.095214 | 0.095214 | 0.095214 | 0.99221 | -0.05443 | 0.99354 | -0.045099 | 35.2644
2 | 0.054445 | 0.013669 | -0.054422 | -0.013661 | 2.2421e-05 | 8.5543e-06 | 0.08172 | 0.08172 | 0.08172 | 0.99147 | -0.059613 | 0.99105 | -0.062578 | 30.2667
3 | -0.073046 | -0.018348 | 0.07311 | 0.018372 | 6.4243e-05 | 2.4598e-05 | 0.10941 | 0.10941 | 0.10941 | 0.99354 | -0.045099 | 0.99444 | -0.03878 | 40.5241
4 | 0.042612 | 0.010702 | -0.042559 | -0.010682 | 5.3623e-05 | 2.0354e-05 | 0.063988 | 0.063988 | 0.063988 | 0.99105 | -0.062578 | 0.98977 | -0.071642 | 23.6994
5 | 0.01181 | 0.002959 | -0.011809 | -0.0029586 | 1.3438e-06 | 4.2859e-07 | 0.017732 | 0.017732 | 0.017732 | 0.99105 | -0.062578 | 0.99094 | -0.063401 | 6.5674
6 | -0.078204 | -0.019649 | 0.078262 | 0.019671 | 5.7682e-05 | 2.2098e-05 | 0.11704 | 0.11704 | 0.11704 | 0.99444 | -0.03878 | 0.9952 | -0.033482 | 43.347
7 | 0.030558 | 0.0076738 | -0.030519 | -0.0076594 | 3.8381e-05 | 1.4388e-05 | 0.045946 | 0.045946 | 0.045946 | 0.98977 | -0.071642 | 0.98848 | -0.08069 | 17.017
8 | 0.0055011 | 0.0013777 | -0.0055003 | -0.0013777 | 8.0053e-07 | 6.5717e-08 | 0.0082603 | 0.0082604 | 0.0082604 | 0.99094 | -0.063401 | 0.99079 | -0.064453 | 3.0594
9 | -0.086035 | -0.021619 | 0.086227 | 0.021693 | 0.00019146 | 7.3397e-05 | 0.12866 | 0.12866 | 0.12866 | 0.9952 | -0.033482 | 0.99748 | -0.017528 | 47.6518
10 | 0.027047 | 0.0067891 | -0.027028 | -0.0067823 | 1.837e-05 | 6.838e-06 | 0.040719 | 0.040719 | 0.040719 | 0.98848 | -0.08069 | 0.98779 | -0.085584 | 15.081
11 | 0.0013463 | 0.00033657 | -0.0013462 | -0.00033683 | 5.5598e-08 | -2.5936e-07 | 0.0020216 | 0.0020217 | 0.0020217 | 0.99079 | -0.064453 | 0.99075 | -0.064753 | 0.74879
12 | -0.098199 | -0.024693 | 0.098356 | 0.024754 | 0.00015732 | 6.0355e-05 | 0.14652 | 0.14652 | 0.14652 | 0.99748 | -0.017528 | 0.99913 | -0.0060518 | 54.2666
13 | 0.0095092 | 0.0023833 | -0.0095081 | -0.002383 | 1.0209e-06 | 2.8653e-07 | 0.014185 | 0.014185 | 0.014185 | 0.99751 | -0.017383 | 0.9974 | -0.018158 | 5.2537
14 | -0.017663 | -0.0044268 | 0.017673 | 0.0044303 | 9.7539e-06 | 3.4574e-06 | 0.026348 | 0.026348 | 0.026348 | 0.99751 | -0.017383 | 0.99808 | -0.013396 | 9.7587
15 | 0.027789 | 0.0069722 | -0.02778 | -0.0069689 | 8.7904e-06 | 3.2737e-06 | 0.041433 | 0.041433 | 0.041433 | 0.99808 | -0.013396 | 0.99776 | -0.015677 | 15.3455
16 | -0.045462 | -0.011402 | 0.045475 | 0.011408 | 1.3416e-05 | 5.099e-06 | 0.067781 | 0.067781 | 0.067781 | 0.99808 | -0.013396 | 0.99839 | -0.011268 | 25.1041
17 | 0.02778 | 0.0069689 | -0.027745 | -0.0069558 | 3.5143e-05 | 1.3089e-05 | 0.041433 | 0.041433 | 0.041433 | 0.99776 | -0.015677 | 0.99645 | -0.024809 | 15.3456
18 | -0.049504 | -0.012417 | 0.049507 | 0.012419 | 3.5847e-06 | 1.3649e-06 | 0.073785 | 0.073785 | 0.073785 | 0.99839 | -0.011268 | 0.99846 | -0.010746 | 27.3279
19 | 0.024057 | 0.0060316 | -0.024052 | -0.0060297 | 5.1324e-06 | 1.891e-06 | 0.035926 | 0.035926 | 0.035926 | 0.99645 | -0.024809 | 0.99623 | -0.026349 | 13.3059
20 | -0.052856 | -0.013258 | 0.052861 | 0.01326 | 4.9637e-06 | 1.8923e-06 | 0.078776 | 0.078776 | 0.078776 | 0.99846 | -0.010746 | 0.99856 | -0.010069 | 29.1762
21 | 0.024052 | 0.0060297 | -0.024045 | -0.006027 | 7.2945e-06 | 2.6877e-06 | 0.035926 | 0.035926 | 0.035926 | 0.99623 | -0.026349 | 0.99592 | -0.028539 | 13.306
22 | 0.017178 | 0.0043059 | -0.017171 | -0.0043034 | 7.2405e-06 | 2.5557e-06 | 0.025666 | 0.025666 | 0.025666 | 0.99592 | -0.028539 | 0.99549 | -0.031584 | 9.5059
23 | -0.057085 | -0.014337 | 0.057111 | 0.014347 | 2.5229e-05 | 9.6302e-06 | 0.084993 | 0.084993 | 0.084993 | 0.99954 | -0.0031777 | 1 | 0 | 31.4789
24 | 0.057085 | 0.014337 | -0.056999 | -0.014304 | 8.6707e-05 | 3.3097e-05 | 0.084993 | 0.084993 | 0.084993 | 0.99954 | -0.0031777 | 0.99798 | -0.014121 | 31.479
25 | 0.15601 | 0.039236 | -0.15588 | -0.039185 | 0.0001315 | 5.0373e-05 | 0.23219 | 0.23219 | 0.23219 | 1 | 0 | 0.99913 | -0.0060518 | 42.9984
26 | 0.051831 | 0.013009 | -0.05179 | -0.012993 | 4.0878e-05 | 1.5579e-05 | 0.077289 | 0.077289 | 0.077289 | 0.99798 | -0.014121 | 0.99717 | -0.019806 | 28.6254
27 | -0.057489 | -0.01442 | 0.057521 | 0.014432 | 3.2038e-05 | 1.2231e-05 | 0.085672 | 0.085672 | 0.085672 | 0.99856 | -0.010069 | 0.99913 | -0.0060518 | 31.7303
28 | -0.0013461 | -0.00033737 | 0.0013462 | 0.00033683 | 1.1653e-07 | -5.4341e-07 | 0.0020219 | 0.0020217 | 0.0020219 | 0.99066 | -0.065379 | 0.99075 | -0.064753 | 0.74887
29 | 0.0089975 | 0.002255 | -0.0089954 | -0.0022545 | 2.0534e-06 | 5.5328e-07 | 0.013449 | 0.013449 | 0.013449 | 0.99549 | -0.031584 | 0.99526 | -0.033233 | 4.9812
30 | 0.041606 | 0.010441 | -0.041547 | -0.010418 | 5.9104e-05 | 2.2412e-05 | 0.062092 | 0.062092 | 0.062092 | 0.99717 | -0.019806 | 0.99571 | -0.030056 | 22.9969
31 | 0.010184 | 0.0025526 | -0.010176 | -0.0025503 | 7.5383e-06 | 2.2175e-06 | 0.015197 | 0.015197 | 0.015197 | 0.99717 | -0.019806 | 0.9964 | -0.025155 | 5.6286
32 | 0.027028 | 0.0067823 | -0.026988 | -0.0067673 | 4.0214e-05 | 1.497e-05 | 0.040719 | 0.040719 | 0.040719 | 0.98779 | -0.085584 | 0.98628 | -0.096321 | 15.081
33 | 0.030137 | 0.0075585 | -0.030126 | -0.0075544 | 1.101e-05 | 4.1216e-06 | 0.04504 | 0.04504 | 0.04504 | 0.99571 | -0.030056 | 0.99533 | -0.032692 | 16.6814
34 | 0.0072227 | 0.0018101 | -0.0072226 | -0.00181 | 1.2892e-07 | 2.6456e-08 | 0.010786 | 0.010786 | 0.010786 | 0.9964 | -0.025155 | 0.99639 | -0.025284 | 3.9949
35 | 0.026167 | 0.0065622 | -0.026141 | -0.0065526 | 2.5901e-05 | 9.6097e-06 | 0.039121 | 0.039121 | 0.039121 | 0.99533 | -0.032692 | 0.99431 | -0.03984 | 14.4893
36 | 0.0040328 | 0.0010106 | -0.0040328 | -0.0010106 | 1.1735e-08 | -2.2396e-09 | 0.0060226 | 0.0060226 | 0.0060226 | 0.99639 | -0.025284 | 0.99638 | -0.025305 | 2.2306
37 | 0.019696 | 0.0049374 | -0.019684 | -0.0049327 | 1.2824e-05 | 4.6257e-06 | 0.029476 | 0.029477 | 0.029477 | 0.99431 | -0.03984 | 0.99365 | -0.044544 | 10.9172
38 | 0.0014118 | 0.00035373 | -0.0014118 | -0.00035383 | 2.4055e-08 | -1.0369e-07 | 0.0021084 | 0.0021085 | 0.0021085 | 0.99638 | -0.025305 | 0.99637 | -0.025428 | 0.78091
39 | -0.011488 | -0.0028791 | 0.011494 | 0.002881 | 6.1516e-06 | 1.9352e-06 | 0.017213 | 0.017212 | 0.017213 | 0.9931 | -0.048411 | 0.99365 | -0.044544 | 6.375
40 | 0.0081897 | 0.0020517 | -0.0081871 | -0.0020511 | 2.6274e-06 | 6.4804e-07 | 0.012264 | 0.012264 | 0.012264 | 0.99365 | -0.044544 | 0.99332 | -0.046864 | 4.5423
41 | 0.0042248 | 0.001058 | -0.0042235 | -0.0010582 | 1.3048e-06 | -1.7373e-07 | 0.0063286 | 0.0063288 | 0.0063288 | 0.99332 | -0.046864 | 0.993 | -0.049098 | 2.344
42 | 0.0042235 | 0.0010582 | -0.0042227 | -0.0010583 | 8.1386e-07 | -1.0812e-07 | 0.0063288 | 0.006329 | 0.006329 | 0.993 | -0.049098 | 0.9928 | -0.05049 | 2.3441
43 | 0.023799 | 0.0059681 | -0.023787 | -0.0059637 | 1.1931e-05 | 4.3998e-06 | 0.035908 | 0.035908 | 0.035908 | 0.98628 | -0.096321 | 0.98577 | -0.09994 | 13.2993
44 | 0.023787 | 0.0059637 | -0.023771 | -0.0059576 | 1.6663e-05 | 6.1449e-06 | 0.035908 | 0.035908 | 0.035908 | 0.98577 | -0.09994 | 0.98505 | -0.105 | 13.2993
45 | 0.0090955 | 0.0022796 | -0.0090937 | -0.0022791 | 1.8121e-06 | 5.0116e-07 | 0.01374 | 0.01374 | 0.01374 | 0.98505 | -0.105 | 0.98485 | -0.10644 | 5.0888

## res_trafo
| p_hv_mw | q_hv_mvar | p_lv_mw | q_lv_mvar | pl_mw | ql_mvar | i_hv_ka | i_lv_ka | vm_hv_pu | va_hv_degree | vm_lv_pu | va_lv_degree | loading_percent
0 | 2.5187e-16 | 8.8016e-16 | 0.00079998 | 7.4552e-08 | 0.00079998 | 7.4552e-08 | 2.6429e-17 | 0.0011547 | 0.99998 | 149.9947 | 1 | 0 | 0.31999

## res_ext_grid
| p_mw | q_mvar
0 | 0.21876 | 0.054797

## res_load
| p_mw | q_mvar
0 | 0.0042181 | 0.0010572
1 | 0.004776 | 0.001197
2 | 0.0094821 | 0.0023764
3 | 0.0050938 | 0.0012766
4 | 0.012001 | 0.0030078
5 | 0.0063076 | 0.0015808
6 | 0.0077736 | 0.0019482
7 | 0.0034725 | 0.00087029
8 | 0.004154 | 0.0010411
9 | 0.011972 | 0.0030005
10 | 0.0081539 | 0.0020435
11 | 0.0095081 | 0.002383
12 | 0.0040286 | 0.0010097
13 | 0.0036878 | 0.00092425
14 | 0.0033485 | 0.00083922
15 | 0.0068672 | 0.0017211
16 | 0.0048457 | 0.0012145
17 | 0.0051673 | 0.001295
18 | 0.0046277 | 0.0011598
19 | 0.0013461 | 0.00033737
20 | 0.0081731 | 0.0020484
21 | 0.0089954 | 0.0022545
22 | 0.01141 | 0.0028597
23 | 0.0029537 | 0.00074027
24 | 0.0039591 | 0.00099225
25 | 0.0031898 | 0.00079944
26 | 0.0064447 | 0.0016152
27 | 0.002621 | 0.00065687
28 | 0.011488 | 0.0028791
29 | 0.0039623 | 0.00099304
30 | 0.0042227 | 0.0010583
31 | 0.0031887 | 0.00079917
32 | 0.014675 | 0.003678
33 | 0.0090937 | 0.0022791
34 | 0.0014118 | 0.00035383

## dtypes
| element | column | dtype
0 | bus | name | object
1 | bus | vn_kv | float64
2 | bus | type | object
3 | bus | zone | object
4 | bus | in_service | bool
5 | load | name | object
6 | load | bus | uint32
7 | load | p_mw | float64
8 | load | q_mvar | float64
9 | load | const_z_percent | float64
10 | load | const_i_percent | float64
11 | load | sn_mva | float64
12 | load | scaling | float64
13 | load | in_service | bool
14 | load | type | object
15 | ext_grid | name | object
16 | ext_grid | bus | uint32
17 | ext_grid | vm_pu | float64
18 | ext_grid | va_degree | float64
19 | ext_grid | slack_weight | float64
20 | ext_grid | in_service | bool
21 | line | name | object
22 | line | std_type | object
23 | line | from_bus | uint32
24 | line | to_bus | uint32
25 | line | length_km | float64
26 | line | r_ohm_per_km | float64
27 | line | x_ohm_per_km | float64
28 | line | c_nf_per_km | float64
29 | line | g_us_per_km | float64
30 | line | max_i_ka | float64
31 | line | df | float64
32 | line | parallel | uint32
33 | line | type | object
34 | line | in_service | bool
35 | trafo | name | object
36 | trafo | std_type | object
37 | trafo | hv_bus | uint32
38 | trafo | lv_bus | uint32
39 | trafo | sn_mva | float64
40 | trafo | vn_hv_kv | float64
41 | trafo | vn_lv_kv | float64
42 | trafo | vk_percent | float64
43 | trafo | vkr_percent | float64
44 | trafo | pfe_kw | float64
45 | trafo | i0_percent | float64
46 | trafo | shift_degree | float64
47 | trafo | tap_side | object
48 | trafo | tap_neutral | int32
49 | trafo | tap_min | int32
50 | trafo | tap_max | int32
51 | trafo | tap_step_percent | float64
52 | trafo | tap_step_degree | float64
53 | trafo | tap_pos | int32
54 | trafo | tap_phase_shifter | bool
55 | trafo | parallel | uint32
56 | trafo | df | float64
57 | trafo | in_service | bool
58 | line_geodata | coords | object
59 | bus_geodata | x | float64
60 | bus_geodata | y | float64
61 | bus_geodata | coords | object
62 | res_bus | vm_pu | float64
63 | res_bus | va_degree | float64
64 | res_bus | p_mw | float64
65 | res_bus | q_mvar | float64
66 | res_line | p_from_mw | float64
67 | res_line | q_from_mvar | float64
68 | res_line | p_to_mw | float64
69 | res_line | q_to_mvar | float64
70 | res_line | pl_mw | float64
71 | res_line | ql_mvar | float64
72 | res_line | i_from_ka | float64
73 | res_line | i_to_ka | float64
74 | res_line | i_ka | float64
75 | res_line | vm_from_pu | float64
76 | res_line | va_from_degree | float64
77 | res_line | vm_to_pu | float64
78 | res_line | va_to_degree | float64
79 | res_line | loading_percent | float64
80 | res_trafo | p_hv_mw | float64
81 | res_trafo | q_hv_mvar | float64
82 | res_trafo | p_lv_mw | float64
83 | res_trafo | q_lv_mvar | float64
84 | res_trafo | pl_mw | float64
85 | res_trafo | ql_mvar | float64
86 | res_trafo | i_hv_ka | float64
87 | res_trafo | i_lv_ka | float64
88 | res_trafo | vm_hv_pu | float64
89 | res_trafo | va_hv_degree | float64
90 | res_trafo | vm_lv_pu | float64
91 | res_trafo | va_lv_degree | float64
92 | res_trafo | loading_percent | float64
93 | res_ext_grid | p_mw | float64
94 | res_ext_grid | q_mvar | float64
95 | res_load | p_mw | float64
96 | res_load | q_mvar | float64

## parameters
| version | format_version | converged | OPF_converged | name | f_hz | sn_mva
0 | 2.14.6 | 2.14.0 | TRUE | FALSE |  | 50 | 1