## bus
| name | vn_kv | type | zone | in_service
0 | bus_LV_2422-29_0_3_node_0 | 0.4 | n |  | TRUE
1 | bus_LV_2422-29_0_3_node_1 | 0.4 | n |  | TRUE
2 | bus_LV_2422-29_0_3_node_2 | 0.4 | n |  | TRUE
3 | bus_LV_2422-29_0_3_node_3 | 0.4 | n |  | TRUE
4 | bus_LV_2422-29_0_3_node_4 | 0.4 | n |  | TRUE
5 | bus_LV_2422-29_0_3_node_46 | 0.4 | n |  | TRUE
6 | bus_LV_2422-29_0_3_node_43 | 0.4 | n |  | TRUE
7 | bus_LV_2422-29_0_3_node_40 | 0.4 | n |  | TRUE
8 | bus_LV_2422-29_0_3_node_44 | 0.4 | n |  | TRUE
9 | bus_LV_2422-29_0_3_node_41 | 0.4 | n |  | TRUE
10 | bus_LV_2422-29_0_3_node_5 | 0.4 | n |  | TRUE
11 | bus_LV_2422-29_0_3_node_6 | 0.4 | n |  | TRUE
12 | bus_LV_2422-29_0_3_node_7 | 0.4 | n |  | TRUE
13 | bus_LV_2422-29_0_3_node_8 | 0.4 | n |  | TRUE
14 | bus_LV_2422-29_0_3_node_9 | 0.4 | n |  | TRUE
15 | bus_LV_2422-29_0_3_node_42 | 0.4 | n |  | TRUE
16 | bus_LV_2422-29_0_3_node_22 | 0.4 | n |  | TRUE
17 | bus_LV_2422-29_0_3_node_20 | 0.4 | n |  | TRUE
18 | bus_LV_2422-29_0_3_node_37 | 0.4 | n |  | TRUE
19 | bus_LV_2422-29_0_3_node_21 | 0.4 | n |  | TRUE
20 | bus_LV_2422-29_0_3_node_10 | 0.4 | n |  | TRUE
21 | bus_LV_2422-29_0_3_node_11 | 0.4 | n |  | TRUE
22 | bus_LV_2422-29_0_3_node_12 | 0.4 | n |  | TRUE
23 | bus_LV_2422-29_0_3_node_13 | 0.4 | n |  | TRUE
24 | bus_LV_2422-29_0_3_node_36 | 0.4 | n |  | TRUE
25 | bus_LV_2422-29_0_3_node_34 | 0.4 | n |  | TRUE
26 | bus_LV_2422-29_0_3_node_25 | 0.4 | n |  | TRUE
27 | bus_LV_2422-29_0_3_node_48 | 0.4 | n |  | TRUE
28 | bus_LV_2422-29_0_3_node_24 | 0.4 | n |  | TRUE
29 | bus_LV_2422-29_0_3_node_15 | 0.4 | n |  | TRUE
30 | bus_LV_2422-29_0_3_node_16 | 0.4 | n |  | TRUE
31 | bus_LV_2422-29_0_3_node_17 | 0.4 | n |  | TRUE
32 | bus_LV_2422-29_0_3_node_18 | 0.4 | n |  | TRUE
33 | bus_LV_2422-29_0_3_node_19 | 0.4 | n |  | TRUE
34 | bus_LV_2422-29_0_3_node_38 | 0.4 | n |  | TRUE
35 | bus_LV_2422-29_0_3_node_32 | 0.4 | n |  | TRUE
36 | bus_LV_2422-29_0_3_node_39 | 0.4 | n |  | TRUE
37 | bus_LV_2422-29_0_3_node_30 | 0.4 | n |  | TRUE
38 | bus_LV_2422-29_0_3_node_23 | 0.4 | n |  | TRUE
39 | bus_LV_2422-29_0_3_node_26 | 0.4 | n |  | TRUE
40 | bus_LV_2422-29_0_3_node_35 | 0.4 | n |  | TRUE
41 | bus_LV_2422-29_0_3_node_27 | 0.4 | n |  | TRUE
42 | bus_LV_2422-29_0_3_node_28 | 0.4 | n |  | TRUE
43 | bus_LV_2422-29_0_3_node_49 | 0.4 | n |  | TRUE
44 | bus_LV_2422-29_0_3_node_47 | 0.4 | n |  | TRUE
45 | bus_LV_2422-29_0_3_node_29 | 0.4 | n |  | TRUE
46 | bus_LV_2422-29_0_3_node_31 | 0.4 | n |  | TRUE
47 | bus_LV_2422-29_0_3_node_50 | 0.4 | n |  | TRUE
48 | bus_MV_333_0_node_67 | 20 | n |  | TRUE

## load
| name | bus | p_mw | q_mvar | const_z_percent | const_i_percent | sn_mva | scaling | in_service | type
0 | LV_2422-29_0_3_load_0 | 0 | 0.0011974 | 0.00030009 | 0 | 0 |  | 1 | TRUE | wye
1 | LV_2422-29_0_3_load_1 | 1 | 0.0019315 | 0.00048408 | 0 | 0 |  | 1 | TRUE | wye
2 | LV_2422-29_0_3_load_2 | 2 | 0.0015827 | 0.00039666 | 0 | 0 |  | 1 | TRUE | wye
3 | LV_2422-29_0_3_load_3 | 3 | 0.0015407 | 0.00038613 | 0 | 0 |  | 1 | TRUE | wye
4 | LV_2422-29_0_3_load_46 | 5 | 0.0062664 | 0.0015705 | 0 | 0 |  | 1 | TRUE | wye
5 | LV_2422-29_0_3_load_44 | 8 | 0.0015907 | 0.00039867 | 0 | 0 |  | 1 | TRUE | wye
6 | LV_2422-29_0_3_load_41 | 9 | 0.0022811 | 0.0005717 | 0 | 0 |  | 1 | TRUE | wye
7 | LV_2422-29_0_3_load_5 | 10 | 0.0027327 | 0.00068487 | 0 | 0 |  | 1 | TRUE | wye
8 | LV_2422-29_0_3_load_6 | 11 | 0.0040057 | 0.0010039 | 0 | 0 |  | 1 | TRUE | wye
9 | LV_2422-29_0_3_load_7 | 12 | 0.0019895 | 0.00049861 | 0 | 0 |  | 1 | TRUE | wye
10 | LV_2422-29_0_3_load_8 | 13 | 0.0023551 | 0.00059025 | 0 | 0 |  | 1 | TRUE | wye
11 | LV_2422-29_0_3_load_42 | 15 | 0.0025904 | 0.00064921 | 0 | 0 |  | 1 | TRUE | wye
12 | LV_2422-29_0_3_load_20 | 17 | 0.001247 | 0.00031252 | 0 | 0 |  | 1 | TRUE | wye
13 | LV_2422-29_0_3_load_37 | 18 | 0.018292 | 0.0045843 | 0 | 0 |  | 1 | TRUE | wye
14 | LV_2422-29_0_3_load_10 | 20 | 0.0033846 | 0.00084826 | 0 | 0 |  | 1 | TRUE | wye
15 | LV_2422-29_0_3_load_11 | 21 | 0.0050099 | 0.0012556 | 0 | 0 |  | 1 | TRUE | wye
16 | LV_2422-29_0_3_load_12 | 22 | 0.0032318 | 0.00080995 | 0 | 0 |  | 1 | TRUE | wye
17 | LV_2422-29_0_3_load_13 | 23 | 0.0029298 | 0.00073427 | 0 | 0 |  | 1 | TRUE | wye
18 | LV_2422-29_0_3_load_36 | 24 | 0.0099826 | 0.0025019 | 0 | 0 |  | 1 | TRUE | wye
19 | LV_2422-29_0_3_load_34 | 25 | 0.0084948 | 0.002129 | 0 | 0 |  | 1 | TRUE | wye
20 | LV_2422-29_0_3_load_48 | 27 | 0.010647 | 0.0026683 | 0 | 0 |  | 1 | TRUE | wye
21 | LV_2422-29_0_3_load_24 | 28 | 0.036043 | 0.0090332 | 0 | 0 |  | 1 | TRUE | wye
22 | LV_2422-29_0_3_load_15 | 29 | 0.0039925 | 0.0010006 | 0 | 0 |  | 1 | TRUE | wye
23 | LV_2422-29_0_3_load_16 | 30 | 0.013478 | 0.003378 | 0 | 0 |  | 1 | TRUE | wye
24 | LV_2422-29_0_3_load_17 | 31 | 0.0071586 | 0.0017941 | 0 | 0 |  | 1 | TRUE | wye
25 | LV_2422-29_0_3_load_18 | 32 | 0.0034207 | 0.00085731 | 0 | 0 |  | 1 | TRUE | wye
26 | LV_2422-29_0_3_load_19 | 33 | 0.0086641 | 0.0021714 | 0 | 0 |  | 1 | TRUE | wye
27 | LV_2422-29_0_3_load_39 | 36 | 0.0039198 | 0.00098239 | 0 | 0 |  | 1 | TRUE | wye
28 | LV_2422-29_0_3_load_30 | 37 | 0.0043863 | 0.0010993 | 0 | 0 |  | 1 | TRUE | wye
29 | LV_2422-29_0_3_load_23 | 38 | 0.0011676 | 0.00029262 | 0 | 0 |  | 1 | TRUE | wye
30 | LV_2422-29_0_3_load_35 | 40 | 0.0073348 | 0.0018383 | 0 | 0 |  | 1 | TRUE | wye
31 | LV_2422-29_0_3_load_27 | 41 | 0.0010002 | 0.00025067 | 0 | 0 |  | 1 | TRUE | wye
32 | LV_2422-29_0_3_load_28 | 42 | 0.0027239 | 0.00068267 | 0 | 0 |  | 1 | TRUE | wye
33 | LV_2422-29_0_3_load_47 | 44 | 0.0065392 | 0.0016389 | 0 | 0 |  | 1 | TRUE | wye
34 | LV_2422-29_0_3_load_29 | 45 | 0.004902 | 0.0012286 | 0 | 0 |  | 1 | TRUE | wye
35 | LV_2422-29_0_3_load_31 | 46 | 0.0033709 | 0.00084483 | 0 | 0 |  | 1 | TRUE | wye
36 | LV_2422-29_0_3_load_50 | 47 | 0.0022606 | 0.00056657 | 0 | 0 |  | 1 | TRUE | wye

## ext_grid
| name | bus | vm_pu | va_degree | slack_weight | in_service
0 |  | 18 | 1 | 0 | 1 | TRUE

## line
| name | std_type | from_bus | to_bus | length_km | r_ohm_per_km | x_ohm_per_km | c_nf_per_km | g_us_per_km | max_i_ka | df | parallel | type | in_service
0 | LV_2422-29_0_3_line_0 | NAYY 4x150 SE | 0 | 1 | 0.001109 | 0.208 | 0.08 | 261 | 0 | 0.27 | 1 | 1 | cs | TRUE
1 | LV_2422-29_0_3_line_1 | NAYY 4x150 SE | 0 | 2 | 0.0034194 | 0.208 | 0.08 | 261 | 0 | 0.27 | 1 | 1 | cs | TRUE
2 | LV_2422-29_0_3_line_2 | NAYY 4x150 SE | 1 | 3 | 0.011108 | 0.208 | 0.08 | 261 | 0 | 0.27 | 1 | 1 | cs | TRUE
3 | LV_2422-29_0_3_line_3 | NAYY 4x150 SE | 2 | 4 | 0.021525 | 0.208 | 0.08 | 261 | 0 | 0.27 | 1 | 1 | cs | TRUE
4 | LV_2422-29_0_3_line_4 | NAYY 4x150 SE | 3 | 5 | 0.0040021 | 0.208 | 0.08 | 261 | 0 | 0.27 | 1 | 1 | cs | TRUE
5 | LV_2422-29_0_3_line_5 | NAYY 4x150 SE | 4 | 6 | 0.010141 | 0.208 | 0.08 | 261 | 0 | 0.27 | 1 | 1 | cs | TRUE
6 | LV_2422-29_0_3_line_6 | NAYY 4x150 SE | 5 | 7 | 0.019472 | 0.208 | 0.08 | 261 | 0 | 0.27 | 1 | 1 | cs | TRUE
7 | LV_2422-29_0_3_line_7 | NAYY 4x150 SE | 6 | 8 | 0.016515 | 0.208 | 0.08 | 261 | 0 | 0.27 | 1 | 1 | cs | TRUE
8 | LV_2422-29_0_3_line_8 | NAYY 4x150 SE | 6 | 9 | 0.0036079 | 0.208 | 0.08 | 261 | 0 | 0.27 | 1 | 1 | cs | TRUE
9 | LV_2422-29_0_3_line_9 | NAYY 4x150 SE | 7 | 34 | 0.005909 | 0.208 | 0.08 | 261 | 0 | 0.27 | 1 | 1 | cs | TRUE
10 | LV_2422-29_0_3_line_10 | NAYY 4x150 SE | 9 | 15 | 0.02049 | 0.208 | 0.08 | 261 | 0 | 0.27 | 1 | 1 | cs | TRUE
11 | LV_2422-29_0_3_line_11 | NAYY 4x150 SE | 10 | 11 | 0.0086957 | 0.208 | 0.08 | 261 | 0 | 0.27 | 1 | 1 | cs | TRUE
12 | LV_2422-29_0_3_line_12 | NAYY 4x150 SE | 10 | 12 | 0.020479 | 0.208 | 0.08 | 261 | 0 | 0.27 | 1 | 1 | cs | TRUE
13 | LV_2422-29_0_3_line_13 | NAYY 4x150 SE | 11 | 13 | 0.0077387 | 0.208 | 0.08 | 261 | 0 | 0.27 | 1 | 1 | cs | TRUE
14 | LV_2422-29_0_3_line_14 | NAYY 4x150 SE | 12 | 14 | 0.0033437 | 0.208 | 0.08 | 261 | 0 | 0.27 | 1 | 1 | cs | TRUE
15 | LV_2422-29_0_3_line_15 | NAYY 4x150 SE | 13 | 15 | 0.0089098 | 0.208 | 0.08 | 261 | 0 | 0.27 | 1 | 1 | cs | TRUE
16 | LV_2422-29_0_3_line_16 | NAYY 4x150 SE | 14 | 16 | 0.003875 | 0.208 | 0.08 | 261 | 0 | 0.27 | 1 | 2 | cs | TRUE
17 | LV_2422-29_0_3_line_17 | NAYY 4x150 SE | 14 | 17 | 0.0071566 | 0.208 | 0.08 | 261 | 0 | 0.27 | 1 | 1 | cs | TRUE
18 | LV_2422-29_0_3_line_18 | NAYY 4x150 SE | 16 | 18 | 0.022683 | 0.208 | 0.08 | 261 | 0 | 0.27 | 1 | 2 | cs | TRUE
19 | LV_2422-29_0_3_line_19 | NAYY 4x150 SE | 17 | 19 | 0.011181 | 0.208 | 0.08 | 261 | 0 | 0.27 | 1 | 1 | cs | TRUE
20 | LV_2422-29_0_3_line_20 | NAYY 4x150 SE | 18 | 40 | 0.018655 | 0.208 | 0.08 | 261 | 0 | 0.27 | 1 | 1 | cs | TRUE
21 | LV_2422-29_0_3_line_21 | NAYY 4x150 SE | 19 | 38 | 0.02122 | 0.208 | 0.08 | 261 | 0 | 0.27 | 1 | 1 | cs | TRUE
22 | LV_2422-29_0_3_line_22 | NAYY 4x150 SE | 19 | 28 | 0.060904 | 0.208 | 0.08 | 261 | 0 | 0.27 | 1 | 1 | cs | TRUE
23 | LV_2422-29_0_3_line_23 | NAYY 4x150 SE | 20 | 21 | 0.0052907 | 0.208 | 0.08 | 261 | 0 | 0.27 | 1 | 1 | cs | TRUE
24 | LV_2422-29_0_3_line_24 | NAYY 4x150 SE | 20 | 22 | 0.0056667 | 0.208 | 0.08 | 261 | 0 | 0.27 | 1 | 1 | cs | TRUE
25 | LV_2422-29_0_3_line_25 | NAYY 4x150 SE | 21 | 23 | 0.012701 | 0.208 | 0.08 | 261 | 0 | 0.27 | 1 | 1 | cs | TRUE
26 | LV_2422-29_0_3_line_26 | NAYY 4x150 SE | 23 | 24 | 0.00098456 | 0.208 | 0.08 | 261 | 0 | 0.27 | 1 | 1 | cs | TRUE
27 | LV_2422-29_0_3_line_27 | NAYY 4x150 SE | 24 | 25 | 0.014997 | 0.208 | 0.08 | 261 | 0 | 0.27 | 1 | 1 | cs | TRUE
28 | LV_2422-29_0_3_line_28 | NAYY 4x150 SE | 25 | 40 | 0.012602 | 0.208 | 0.08 | 261 | 0 | 0.27 | 1 | 1 | cs | TRUE
29 | LV_2422-29_0_3_line_29 | NAYY 4x150 SE | 26 | 27 | 0.056421 | 0.208 | 0.08 | 261 | 0 | 0.27 | 1 | 1 | cs | TRUE
30 | LV_2422-29_0_3_line_30 | NAYY 4x150 SE | 26 | 28 | 0.023685 | 0.208 | 0.08 | 261 | 0 | 0.27 | 1 | 1 | cs | TRUE
31 | LV_2422-29_0_3_line_31 | NAYY 4x150 SE | 27 | 43 | 0.0076478 | 0.208 | 0.08 | 261 | 0 | 0.27 | 1 | 1 | cs | TRUE
32 | LV_2422-29_0_3_line_32 | NAYY 4x150 SE | 29 | 30 | 0.0030191 | 0.208 | 0.08 | 261 | 0 | 0.27 | 1 | 1 | cs | TRUE
33 | LV_2422-29_0_3_line_33 | NAYY 4x150 SE | 29 | 31 | 0.01333 | 0.208 | 0.08 | 261 | 0 | 0.27 | 1 | 1 | cs | TRUE
34 | LV_2422-29_0_3_line_34 | NAYY 4x150 SE | 30 | 32 | 0.010808 | 0.208 | 0.08 | 261 | 0 | 0.27 | 1 | 1 | cs | TRUE
35 | LV_2422-29_0_3_line_35 | NAYY 4x150 SE | 31 | 33 | 0.010885 | 0.208 | 0.08 | 261 | 0 | 0.27 | 1 | 1 | cs | TRUE
36 | LV_2422-29_0_3_line_36 | NAYY 4x150 SE | 32 | 34 | 0.013857 | 0.208 | 0.08 | 261 | 0 | 0.27 | 1 | 1 | cs | TRUE
37 | LV_2422-29_0_3_line_37 | NAYY 4x150 SE | 33 | 35 | 0.0058586 | 0.208 | 0.08 | 261 | 0 | 0.27 | 1 | 1 | cs | TRUE
38 | LV_2422-29_0_3_line_38 | NAYY 4x150 SE | 34 | 36 | 0.0048788 | 0.208 | 0.08 | 261 | 0 | 0.27 | 1 | 1 | cs | TRUE
39 | LV_2422-29_0_3_line_39 | NAYY 4x150 SE | 35 | 37 | 0.025915 | 0.208 | 0.08 | 261 | 0 | 0.27 | 1 | 1 | cs | TRUE
40 | LV_2422-29_0_3_line_40 | NAYY 4x150 SE | 37 | 45 | 0.0011558 | 0.208 | 0.08 | 261 | 0 | 0.27 | 1 | 1 | cs | TRUE
41 | LV_2422-29_0_3_line_41 | NAYY 4x150 SE | 38 | 39 | 0.0065089 | 0.208 | 0.08 | 261 | 0 | 0.27 | 1 | 1 | cs | TRUE
42 | LV_2422-29_0_3_line_42 | NAYY 4x150 SE | 39 | 41 | 0.014417 | 0.208 | 0.08 | 261 | 0 | 0.27 | 1 | 1 | cs | TRUE
43 | LV_2422-29_0_3_line_43 | NAYY 4x150 SE | 39 | 42 | 0.00362 | 0.208 | 0.08 | 261 | 0 | 0.27 | 1 | 1 | cs | TRUE
44 | LV_2422-29_0_3_line_44 | NAYY 4x150 SE | 41 | 44 | 0.0061926 | 0.208 | 0.08 | 261 | 0 | 0.27 | 1 | 1 | cs | TRUE
45 | LV_2422-29_0_3_line_45 | NAYY 4x150 SE | 43 | 47 | 0.030067 | 0.208 | 0.08 | 261 | 0 | 0.27 | 1 | 1 | cs | TRUE
46 | LV_2422-29_0_3_line_46 | NAYY 4x150 SE | 45 | 46 | 0.0016259 | 0.208 | 0.08 | 261 | 0 | 0.27 | 1 | 1 | cs | TRUE

## trafo
| name | std_type | hv_bus | lv_bus | sn_mva | vn_hv_kv | vn_lv_kv | vk_percent | vkr_percent | pfe_kw | i0_percent | shift_degree | tap_side | tap_neutral | tap_min | tap_max | tap_step_percent | tap_step_degree | tap_pos | tap_phase_shifter | parallel | df | in_service
0 | LV_2422-29_0_3_trafo_37 | 0.25 MVA 20/0.4 kV | 48 | 18 | 0.25 | 20 | 0.4 | 6 | 1.44 | 0.8 | 0.32 | 150 | hv | 0 | -2 | 2 | 2.5 | 0 | 0 | FALSE | 1 | 1 | TRUE

## line_geodata
| x0 | y0 | x1 | y1 | x2 | y2 | x3 | y3 | x4 | y4 | x5 | y5
0 | 2619622.5709 | 1240669.2889 | 2619621.9782 | 1240670.2262
1 | 2619622.5709 | 1240669.2889 | 2619624.3985 | 1240666.3989
2 | 2619621.9782 | 1240670.2262 | 2619616.0413 | 1240679.6144
3 | 2619624.5148 | 1240644.8747 | 2619624.3985 | 1240666.3989 | 2619624.3985 | 1240666.3989
4 | 2619616.0413 | 1240679.6144 | 2619613.9023 | 1240682.9969
5 | 2619624.5148 | 1240644.8747 | 2619614.3627 | 1240644.2519
6 | 2619595.1154 | 1240677.8763 | 2619613.9023 | 1240682.9969
7 | 2619614.3627 | 1240644.2519 | 2619613.7883 | 1240648.7528 | 2619612.0838 | 1240652.0715 | 2619608.3179 | 1240659.408
8 | 2619614.3627 | 1240644.2519 | 2619610.8494 | 1240643.431
9 | 2619595.1154 | 1240677.8763 | 2619589.5366 | 1240679.8703
10 | 2619610.8494 | 1240643.431 | 2619601.6702 | 1240641.286 | 2619591.9063 | 1240636.0844
11 | 2619570.4211 | 1240622.6675 | 2619577.7223 | 1240627.3907
12 | 2619570.4211 | 1240622.6675 | 2619564.6578 | 1240618.9392 | 2619552.5868 | 1240612.6424
13 | 2619577.7223 | 1240627.3907 | 2619584.2199 | 1240631.5941
14 | 2619549.6223 | 1240611.096 | 2619552.5868 | 1240612.6424
15 | 2619591.9063 | 1240636.0844 | 2619587.6845 | 1240633.8353 | 2619584.2199 | 1240631.5941
16 | 2619549.6223 | 1240611.096 | 2619548.7102 | 1240614.862
17 | 2619549.6223 | 1240611.096 | 2619542.9561 | 1240608.4923
18 | 2619548.7102 | 1240614.862 | 2619527.3781 | 1240607.15
19 | 2619532.5415 | 1240604.4247 | 2619542.9561 | 1240608.4923
20 | 2619509.2971 | 1240602.6623 | 2619523.7888 | 1240605.8524 | 2619527.3781 | 1240607.15
21 | 2619532.5415 | 1240604.4247 | 2619533.1316 | 1240602.0029 | 2619534.4471 | 1240597.4154 | 2619536.6411 | 1240585.504 | 2619536.9191 | 1240583.6819
22 | 2619532.5415 | 1240604.4247 | 2619519.3226 | 1240600.5455 | 2619500.6123 | 1240595.0586 | 2619483.403 | 1240590.6328 | 2619478.3935 | 1240589.6046 | 2619473.7433 | 1240588.6537
23 | 2619463.5492 | 1240594.1372 | 2619468.8101 | 1240594.6981
24 | 2619463.5492 | 1240594.1372 | 2619457.9145 | 1240593.5364
25 | 2619481.3517 | 1240596.6707 | 2619471.8281 | 1240595.0199 | 2619468.8101 | 1240594.6981
26 | 2619481.3517 | 1240596.6707 | 2619482.3218 | 1240596.8388
27 | 2619482.3218 | 1240596.8388 | 2619484.7725 | 1240597.2636 | 2619496.9897 | 1240599.953
28 | 2619509.2971 | 1240602.6623 | 2619496.9897 | 1240599.953
29 | 2619450.3035 | 1240585.3657 | 2619458.7446 | 1240547.4251 | 2619460.6643 | 1240540.7161 | 2619463.9397 | 1240530.662
30 | 2619450.3035 | 1240585.3657 | 2619467.7851 | 1240587.4353 | 2619473.7433 | 1240588.6537
31 | 2619466.3086 | 1240523.3904 | 2619463.9397 | 1240530.662
32 | 2619575.1502 | 1240660.3885 | 2619575.1067 | 1240660.355 | 2619572.6676 | 1240658.6707
33 | 2619561.6987 | 1240651.0961 | 2619572.6676 | 1240658.6707
34 | 2619582.8486 | 1240667.8106 | 2619580.5594 | 1240664.5534 | 2619575.1502 | 1240660.3885
35 | 2619553.3727 | 1240644.2471 | 2619555.1763 | 1240646.592 | 2619561.6987 | 1240651.0961
36 | 2619589.5366 | 1240679.8703 | 2619586.5196 | 1240673.0338 | 2619582.8486 | 1240667.8106
37 | 2619549.8008 | 1240639.6033 | 2619553.3727 | 1240644.2471
38 | 2619589.5366 | 1240679.8703 | 2619590.5916 | 1240684.6336
39 | 2619549.8008 | 1240639.6033 | 2619540.4007 | 1240642.4965 | 2619535.1989 | 1240651.6963 | 2619533.5978 | 1240656.9693
40 | 2619533.5978 | 1240656.9693 | 2619533.262 | 1240658.0752
41 | 2619537.9007 | 1240577.2474 | 2619536.9191 | 1240583.6819
42 | 2619537.9007 | 1240577.2474 | 2619523.9816 | 1240573.492
43 | 2619537.9007 | 1240577.2474 | 2619538.4492 | 1240573.6692
44 | 2619518.0028 | 1240571.8788 | 2619523.9816 | 1240573.492
45 | 2619466.3086 | 1240523.3904 | 2619474.432 | 1240494.4416
46 | 2619532.7896 | 1240659.6309 | 2619533.262 | 1240658.0752

## bus_geodata
| x | y | coords
0 | 2619622.5709 | 1240669.2889
1 | 2619621.9782 | 1240670.2262
2 | 2619624.3985 | 1240666.3989
3 | 2619616.0413 | 1240679.6144
4 | 2619624.5148 | 1240644.8747
5 | 2619613.9023 | 1240682.9969
6 | 2619614.3627 | 1240644.2519
7 | 2619595.1154 | 1240677.8763
8 | 2619608.3179 | 1240659.408
9 | 2619610.8494 | 1240643.431
10 | 2619570.4211 | 1240622.6675
11 | 2619577.7223 | 1240627.3907
12 | 2619552.5868 | 1240612.6424
13 | 2619584.2199 | 1240631.5941
14 | 2619549.6223 | 1240611.096
15 | 2619591.9063 | 1240636.0844
16 | 2619548.7102 | 1240614.862
17 | 2619542.9561 | 1240608.4923
18 | 2619527.3781 | 1240607.15
19 | 2619532.5415 | 1240604.4247
20 | 2619463.5492 | 1240594.1372
21 | 2619468.8101 | 1240594.6981
22 | 2619457.9145 | 1240593.5364
23 | 2619481.3517 | 1240596.6707
24 | 2619482.3218 | 1240596.8388
25 | 2619496.9897 | 1240599.953
26 | 2619450.3035 | 1240585.3657
27 | 2619463.9397 | 1240530.662
28 | 2619473.7433 | 1240588.6537
29 | 2619572.6676 | 1240658.6707
30 | 2619575.1502 | 1240660.3885
31 | 2619561.6987 | 1240651.0961
32 | 2619582.8486 | 1240667.8106
33 | 2619553.3727 | 1240644.2471
34 | 2619589.5366 | 1240679.8703
35 | 2619549.8008 | 1240639.6033
36 | 2619590.5916 | 1240684.6336
37 | 2619533.5978 | 1240656.9693
38 | 2619536.9191 | 1240583.6819
39 | 2619537.9007 | 1240577.2474
40 | 2619509.2971 | 1240602.6623
41 | 2619523.9816 | 1240573.492
42 | 2619538.4492 | 1240573.6692
43 | 2619466.3086 | 1240523.3904
44 | 2619518.0028 | 1240571.8788
45 | 2619533.262 | 1240658.0752
46 | 2619532.7896 | 1240659.6309
47 | 2619474.432 | 1240494.4416
48 | 2619548.7102 | 1240614.862

## line_std_types
| c_nf_per_km | r_ohm_per_km | x_ohm_per_km | max_i_ka | type | q_mm2 | alpha | voltage_rating
NAYY 4x50 SE | 210 | 0.642 | 0.083 | 0.142 | cs | 50 | 0.00403 | LV
NAYY 4x120 SE | 264 | 0.225 | 0.08 | 0.242 | cs | 120 | 0.00403 | LV
NAYY 4x150 SE | 261 | 0.208 | 0.08 | 0.27 | cs | 150 | 0.00403 | LV
NA2XS2Y 1x95 RM/25 12/20 kV | 216 | 0.313 | 0.132 | 0.252 | cs | 95 | 0.00403 | MV
NA2XS2Y 1x185 RM/25 12/20 kV | 273 | 0.161 | 0.117 | 0.362 | cs | 185 | 0.00403 | MV
NA2XS2Y 1x240 RM/25 12/20 kV | 304 | 0.122 | 0.112 | 0.421 | cs | 240 | 0.00403 | MV
NA2XS2Y 1x95 RM/25 6/10 kV | 315 | 0.313 | 0.123 | 0.249 | cs | 95 | 0.00403 | MV
NA2XS2Y 1x185 RM/25 6/10 kV | 406 | 0.161 | 0.11 | 0.358 | cs | 185 | 0.00403 | MV
NA2XS2Y 1x240 RM/25 6/10 kV | 456 | 0.122 | 0.105 | 0.416 | cs | 240 | 0.00403 | MV
NA2XS2Y 1x150 RM/25 12/20 kV | 250 | 0.206 | 0.116 | 0.319 | cs | 150 | 0.00403 | MV
NA2XS2Y 1x120 RM/25 12/20 kV | 230 | 0.253 | 0.119 | 0.283 | cs | 120 | 0.00403 | MV
NA2XS2Y 1x70 RM/25 12/20 kV | 190 | 0.443 | 0.132 | 0.22 | cs | 70 | 0.00403 | MV
NA2XS2Y 1x150 RM/25 6/10 kV | 360 | 0.206 | 0.11 | 0.315 | cs | 150 | 0.00403 | MV
NA2XS2Y 1x120 RM/25 6/10 kV | 340 | 0.253 | 0.113 | 0.28 | cs | 120 | 0.00403 | MV
NA2XS2Y 1x70 RM/25 6/10 kV | 280 | 0.443 | 0.123 | 0.217 | cs | 70 | 0.00403 | MV
N2XS(FL)2Y 1x120 RM/35 64/110 kV | 112 | 0.153 | 0.166 | 0.366 | cs | 120 | 0.00393 | HV
N2XS(FL)2Y 1x185 RM/35 64/110 kV | 125 | 0.099 | 0.156 | 0.457 | cs | 185 | 0.00393 | HV
N2XS(FL)2Y 1x240 RM/35 64/110 kV | 135 | 0.075 | 0.149 | 0.526 | cs | 240 | 0.00393 | HV
N2XS(FL)2Y 1x300 RM/35 64/110 kV | 144 | 0.06 | 0.144 | 0.588 | cs | 300 | 0.00393 | HV
15-AL1/3-ST1A 0.4 | 11 | 1.8769 | 0.35 | 0.105 | ol | 16 | 0.00403 | LV
24-AL1/4-ST1A 0.4 | 11.25 | 1.2012 | 0.335 | 0.14 | ol | 24 | 0.00403 | LV
48-AL1/8-ST1A 0.4 | 12.2 | 0.5939 | 0.3 | 0.21 | ol | 48 | 0.00403 | LV
94-AL1/15-ST1A 0.4 | 13.2 | 0.306 | 0.29 | 0.35 | ol | 94 | 0.00403 | LV
34-AL1/6-ST1A 10.0 | 9.7 | 0.8342 | 0.36 | 0.17 | ol | 34 | 0.00403 | MV
48-AL1/8-ST1A 10.0 | 10.1 | 0.5939 | 0.35 | 0.21 | ol | 48 | 0.00403 | MV
70-AL1/11-ST1A 10.0 | 10.4 | 0.4132 | 0.339 | 0.29 | ol | 70 | 0.00403 | MV
94-AL1/15-ST1A 10.0 | 10.75 | 0.306 | 0.33 | 0.35 | ol | 94 | 0.00403 | MV
122-AL1/20-ST1A 10.0 | 11.1 | 0.2376 | 0.323 | 0.41 | ol | 122 | 0.00403 | MV
149-AL1/24-ST1A 10.0 | 11.25 | 0.194 | 0.315 | 0.47 | ol | 149 | 0.00403 | MV
34-AL1/6-ST1A 20.0 | 9.15 | 0.8342 | 0.382 | 0.17 | ol | 34 | 0.00403 | MV
48-AL1/8-ST1A 20.0 | 9.5 | 0.5939 | 0.372 | 0.21 | ol | 48 | 0.00403 | MV
70-AL1/11-ST1A 20.0 | 9.7 | 0.4132 | 0.36 | 0.29 | ol | 70 | 0.00403 | MV
94-AL1/15-ST1A 20.0 | 10 | 0.306 | 0.35 | 0.35 | ol | 94 | 0.00403 | MV
122-AL1/20-ST1A 20.0 | 10.3 | 0.2376 | 0.344 | 0.41 | ol | 122 | 0.00403 | MV
149-AL1/24-ST1A 20.0 | 10.5 | 0.194 | 0.337 | 0.47 | ol | 149 | 0.00403 | MV
184-AL1/30-ST1A 20.0 | 10.75 | 0.1571 | 0.33 | 0.535 | ol | 184 | 0.00403 | MV
243-AL1/39-ST1A 20.0 | 11 | 0.1188 | 0.32 | 0.645 | ol | 243 | 0.00403 | MV
48-AL1/8-ST1A 110.0 | 8 | 0.5939 | 0.46 | 0.21 | ol | 48 | 0.00403 | HV
70-AL1/11-ST1A 110.0 | 8.4 | 0.4132 | 0.45 | 0.29 | ol | 70 | 0.00403 | HV
94-AL1/15-ST1A 110.0 | 8.65 | 0.306 | 0.44 | 0.35 | ol | 94 | 0.00403 | HV
122-AL1/20-ST1A 110.0 | 8.5 | 0.2376 | 0.43 | 0.41 | ol | 122 | 0.00403 | HV
149-AL1/24-ST1A 110.0 | 8.75 | 0.194 | 0.41 | 0.47 | ol | 149 | 0.00403 | HV
184-AL1/30-ST1A 110.0 | 8.8 | 0.1571 | 0.4 | 0.535 | ol | 184 | 0.00403 | HV
243-AL1/39-ST1A 110.0 | 9 | 0.1188 | 0.39 | 0.645 | ol | 243 | 0.00403 | HV
305-AL1/39-ST1A 110.0 | 9.2 | 0.0949 | 0.38 | 0.74 | ol | 305 | 0.00403 | HV
490-AL1/64-ST1A 110.0 | 9.75 | 0.059 | 0.37 | 0.96 | ol | 490 | 0.00403 | HV
679-AL1/86-ST1A 110.0 | 9.95 | 0.042 | 0.36 | 1.15 | ol | 679 | 0.00403 | HV
490-AL1/64-ST1A 220.0 | 10 | 0.059 | 0.285 | 0.96 | ol | 490 | 0.00403 | HV
679-AL1/86-ST1A 220.0 | 11.7 | 0.042 | 0.275 | 1.15 | ol | 679 | 0.00403 | HV
490-AL1/64-ST1A 380.0 | 11 | 0.059 | 0.253 | 0.96 | ol | 490 | 0.00403 | HV
679-AL1/86-ST1A 380.0 | 14.6 | 0.042 | 0.25 | 1.15 | ol | 679 | 0.00403 | HV

## trafo_std_types
| i0_percent | pfe_kw | vkr_percent | sn_mva | vn_lv_kv | vn_hv_kv | vk_percent | shift_degree | vector_group | tap_side | tap_neutral | tap_min | tap_max | tap_step_degree | tap_step_percent | tap_phase_shifter
160 MVA 380/110 kV | 0.06 | 60 | 0.25 | 160 | 110 | 380 | 12.2 | 0 | Yy0 | hv | 0 | -9 | 9 | 0 | 1.5 | FALSE
100 MVA 220/110 kV | 0.06 | 55 | 0.26 | 100 | 110 | 220 | 12 | 0 | Yy0 | hv | 0 | -9 | 9 | 0 | 1.5 | FALSE
63 MVA 110/20 kV | 0.04 | 22 | 0.32 | 63 | 20 | 110 | 18 | 150 | YNd5 | hv | 0 | -9 | 9 | 0 | 1.5 | FALSE
40 MVA 110/20 kV | 0.05 | 18 | 0.34 | 40 | 20 | 110 | 16.2 | 150 | YNd5 | hv | 0 | -9 | 9 | 0 | 1.5 | FALSE
25 MVA 110/20 kV | 0.07 | 14 | 0.41 | 25 | 20 | 110 | 12 | 150 | YNd5 | hv | 0 | -9 | 9 | 0 | 1.5 | FALSE
63 MVA 110/10 kV | 0.04 | 22 | 0.32 | 63 | 10 | 110 | 18 | 150 | YNd5 | hv | 0 | -9 | 9 | 0 | 1.5 | FALSE
40 MVA 110/10 kV | 0.05 | 18 | 0.34 | 40 | 10 | 110 | 16.2 | 150 | YNd5 | hv | 0 | -9 | 9 | 0 | 1.5 | FALSE
25 MVA 110/10 kV | 0.07 | 14 | 0.41 | 25 | 10 | 110 | 12 | 150 | YNd5 | hv | 0 | -9 | 9 | 0 | 1.5 | FALSE
0.25 MVA 20/0.4 kV | 0.32 | 0.8 | 1.44 | 0.25 | 0.4 | 20 | 6 | 150 | Yzn5 | hv | 0 | -2 | 2 | 0 | 2.5 | FALSE
0.4 MVA 20/0.4 kV | 0.3375 | 1.35 | 1.425 | 0.4 | 0.4 | 20 | 6 | 150 | Dyn5 | hv | 0 | -2 | 2 | 0 | 2.5 | FALSE
0.63 MVA 20/0.4 kV | 0.2619 | 1.65 | 1.206 | 0.63 | 0.4 | 20 | 6 | 150 | Dyn5 | hv | 0 | -2 | 2 | 0 | 2.5 | FALSE
0.25 MVA 10/0.4 kV | 0.24 | 0.6 | 1.2 | 0.25 | 0.4 | 10 | 4 | 150 | Dyn5 | hv | 0 | -2 | 2 | 0 | 2.5 | FALSE
0.4 MVA 10/0.4 kV | 0.2375 | 0.95 | 1.325 | 0.4 | 0.4 | 10 | 4 | 150 | Dyn5 | hv | 0 | -2 | 2 | 0 | 2.5 | FALSE
0.63 MVA 10/0.4 kV | 0.1873 | 1.18 | 1.0794 | 0.63 | 0.4 | 10 | 4 | 150 | Dyn5 | hv | 0 | -2 | 2 | 0 | 2.5 | FALSE

## trafo3w_std_types
| sn_hv_mva | sn_mv_mva | sn_lv_mva | vn_hv_kv | vn_mv_kv | vn_lv_kv | vk_hv_percent | vk_mv_percent | vk_lv_percent | vkr_hv_percent | vkr_mv_percent | vkr_lv_percent | pfe_kw | i0_percent | shift_mv_degree | shift_lv_degree | vector_group | tap_side | tap_neutral | tap_min | tap_max | tap_step_percent
63/25/38 MVA 110/20/10 kV | 63 | 25 | 38 | 110 | 20 | 10 | 10.4 | 10.4 | 10.4 | 0.28 | 0.32 | 0.35 | 35 | 0.89 | 0 | 0 | YN0yn0yn0 | hv | 0 | -10 | 10 | 1.2
63/25/38 MVA 110/10/10 kV | 63 | 25 | 38 | 110 | 10 | 10 | 10.4 | 10.4 | 10.4 | 0.28 | 0.32 | 0.35 | 35 | 0.89 | 0 | 0 | YN0yn0yn0 | hv | 0 | -10 | 10 | 1.2

## fuse_std_types
| fuse_type | i_rated_a | t_avg | t_min | t_total | x_avg | x_min | x_total
HV 100A | HV 100A | 100 | 0 | [10.0, 3.64, 0.854, 0.281, 0.1, 0.0531, 0.022, 0.01] | [10.0, 4.267, 1.21, 0.403, 0.1, 0.058, 0.022, 0.01] | 0 | [300.0, 350.0, 450.0, 550.0, 700.0, 850.0, 1200.0, 1752.0] | [600.0, 700.0, 900.0, 1150.0, 1665.0, 2000.0, 3000.0, 4313.0]
HV 10A | HV 10A | 10 | 0 | [10.0, 1675.0, 0.344, 0.156, 0.1, 0.0417, 0.0171, 0.01] | [10.0, 1.3, 0.3, 0.155, 0.1, 0.0555, 0.023, 0.01] | 0 | [30.0, 32.0, 35.0, 37.0, 39.0, 50.0, 70.0, 88.0] | [60.0, 70.0, 80.0, 87.0, 94.0, 110.0, 150.0, 216.0]
HV 125A | HV 125A | 125 | 0 | [10.0, 1.82, 0.344, 0.1, 0.0467, 0.0269, 0.01] | [10.0, 2.478, 0.426, 0.1, 0.0427, 0.0211, 0.01] | 0 | [375.0, 500.0, 700.0, 925.0, 1200.0, 1500.0, 2341.0] | [750.0, 1000.0, 1500.0, 2200.0, 3000.0, 4000.0, 5765.0]
HV 160A | HV 160A | 160 | 0 | [10.0, 4.15, 1.03, 0.198, 0.1, 0.051, 0.0172, 0.01] | [10.0, 2.3, 0.734, 0.274, 0.1, 0.046, 0.0177, 0.01] | 0 | [480.0, 550.0, 700.0, 1000.0, 1260.0, 1600.0, 2500.0, 3227.0] | [960.0, 1300.0, 1700.0, 2200.0, 2996.0, 4000.0, 6000.0, 7946.0]
HV 16A | HV 16A | 16 | 0 | [10.0, 0.352, 0.164, 0.1, 0.0649, 0.0342, 0.01] | [10.0, 2.34, 0.722, 0.181, 0.1, 0.055, 0.0296, 0.01] | 0 | [48.0, 60.0, 65.0, 71.0, 80.0, 100.0, 162.0] | [96.0, 110.0, 125.0, 150.0, 168.0, 200.0, 250.0, 398.0]
HV 200A | HV 200A | 200 | 0 | [10.0, 4.267, 1.21, 0.403, 0.1, 0.058, 0.022, 0.01] | [10.0, 3.73, 1.654, 0.328, 0.1, 0.0531, 0.019, 0.01] | 0 | [600.0, 700.0, 900.0, 1150.0, 1665.0, 2000.0, 3000.0, 4313.0] | [1200.0, 1500.0, 1800.0, 2700.0, 3960.0, 5000.0, 7500.0, 10620.0]
HV 20A | HV 20A | 20 | 0 | [10.0, 1.3, 0.3, 0.155, 0.1, 0.0555, 0.023, 0.01] | [10.0, 1.3, 0.161, 0.1, 0.0611, 0.0399, 0.0141, 0.01] | 0 | [60.0, 70.0, 80.0, 87.0, 94.0, 110.0, 150.0, 216.0] | [120.0, 150.0, 200.0, 223.0, 260.0, 300.0, 450.0, 532.0]
HV 25A | HV 25A | 25 | 0 | [10.0, 2.512, 0.833, 0.299, 0.1, 0.0372, 0.0223, 0.01] | [10.0, 3.125, 0.597, 0.198, 0.1, 0.0378, 0.022, 0.01] | 0 | [75.0, 82.0, 90.0, 100.0, 124.0, 170.0, 200.0, 289.0] | [150.0, 170.0, 210.0, 250.0, 294.0, 400.0, 500.0, 711.0]
HV 31.5A | HV 31.5A | 31.5 | 0 | [10.0, 2.34, 0.722, 0.181, 0.1, 0.055, 0.0296, 0.01] | [10.0, 2.84, 0.368, 0.164, 0.1, 0.0621, 0.0378, 0.0195, 0.01] | 0 | [95.0, 110.0, 125.0, 150.0, 165.0, 200.0, 250.0, 390.0] | [189.0, 220.0, 300.0, 350.0, 393.0, 450.0, 530.0, 700.0, 960.0]
HV 40A | HV 40A | 40 | 0 | [10.0, 1.3, 0.161, 0.1, 0.0611, 0.0399, 0.0141, 0.01] | [10.0, 2.05, 0.369, 0.198, 0.1, 0.051, 0.0298, 0.01] | 0 | [120.0, 150.0, 200.0, 223.0, 260.0, 300.0, 450.0, 532.0] | [240.0, 300.0, 400.0, 450.0, 530.0, 650.0, 800.0, 1311.0]
HV 50A | HV 50A | 50 | 0 | [10.0, 3.215, 0.597, 0.198, 0.1, 0.0378, 0.022, 0.01] | [10.0, 3.64, 0.854, 0.281, 0.1, 0.0531, 0.022, 0.01] | 0 | [150.0, 170.0, 210.0, 250.0, 294.0, 400.0, 500.0, 711.0] | [300.0, 350.0, 450.0, 550.0, 700.0, 850.0, 1200.0, 1752.0]
HV 6.3A | HV 6.3A | 6.3 | 0 | [10.0, 1.39, 0.344, 0.168, 0.1, 0.056, 0.0263, 0.01] | [10.0, 1.711, 0.516, 0.198, 0.1, 0.0634, 0.0303, 0.01] | 0 | [19.0, 19.5, 20.4, 20.8, 22.0, 25.0, 32.0, 48.0] | [38.0, 40.0, 43.0, 48.0, 53.0, 60.0, 75.0, 118.0]
HV 63A | HV 63A | 63 | 0 | [10.0, 2.84, 0.368, 0.164, 0.1, 0.0621, 0.0378, 0.0195, 0.01] | [10.0, 1.82, 0.344, 0.1, 0.0467, 0.0269, 0.01] | 0 | [189.0, 220.0, 300.0, 350.0, 393.0, 450.0, 530.0, 700.0, 961.0] | [378.0, 500.0, 700.0, 934.0, 1200.0, 1500.0, 2366.0]
HV 80A | HV 80A | 80 | 0 | [10.0, 2.05, 0.369, 0.198, 0.1, 0.051, 0.0298, 0.01] | [10.0, 4.15, 1.03, 0.198, 0.1, 0.051, 0.0172, 0.01] | 0 | [240.0, 300.0, 400.0, 450.0, 530.0, 650.0, 800.0, 1311.0] | [480.0, 550.0, 700.0, 1000.0, 1260.0, 1600.0, 2500.0, 3227.0]
Siemens NH-1-100 | Siemens NH-1-100 | 100 | [5400.0, 2000.0, 400.0, 20.0, 1.0, 0.2, 0.012, 0.004] | 0 | 0 | [150.0, 190.0, 250.0, 430.0, 900.0, 1250.0, 2700.0, 3600.0] | 0 | 0
Siemens NH-1-125 | Siemens NH-1-125 | 125 | [4800.0, 120.0, 7.0, 0.1, 0.004] | 0 | 0 | [180.0, 400.0, 740.0, 2000.0, 4250.0] | 0 | 0
Siemens NH-1-16 | Siemens NH-1-16 | 16 | [4000.0, 400.0, 2.0, 0.1, 0.04, 0.01] | 0 | 0 | [26.0, 35.0, 75.0, 150.0, 200.0, 300.0] | 0 | 0
Siemens NH-1-160 | Siemens NH-1-160 | 160 | [4800.0, 120.0, 7.0, 0.1, 0.004] | 0 | 0 | [210.0, 500.0, 900.0, 2300.0, 5000.0] | 0 | 0
Siemens NH-1-25 | Siemens NH-1-25 | 25 | [4000.0, 1000.0, 10.0, 0.2, 0.02, 0.01] | 0 | 0 | [40.0, 50.0, 100.0, 210.0, 400.0, 500.0] | 0 | 0
Siemens NH-1-50 | Siemens NH-1-50 | 50 | [4000.0, 40.0, 4.0, 1.0, 0.02, 0.01] | 0 | 0 | [86.0, 200.0, 300.0, 400.0, 1000.0, 1280.0] | 0 | 0
Siemens NH-1-63 | Siemens NH-1-63 | 63 | [4000.0, 100.0, 10.0, 2.0, 0.04, 0.01] | 0 | 0 | [100.0, 200.0, 300.0, 400.0, 1000.0, 1500.0] | 0 | 0
Siemens NH-1-80 | Siemens NH-1-80 | 80 | [4800.0, 120.0, 7.0, 0.1, 0.01] | 0 | 0 | [150.58, 250.0, 450.0, 1150.0, 2470.0] | 0 | 0
Siemens NH-2-1000 | Siemens NH-2-1000 | 1000 | [4800.0, 120.0, 7.0, 0.1, 0.004] | 0 | 0 | [1900.0, 3500.0, 8400.0, 24000.0, 52000.0] | 0 | 0
Siemens NH-2-200 | Siemens NH-2-200 | 200 | [4800.0, 120.0, 7.0, 0.1, 0.004] | 0 | 0 | [280.0, 650.0, 1200.0, 3000.0, 7000.0] | 0 | 0
Siemens NH-2-224 | Siemens NH-2-224 | 224 | [4800.0, 120.0, 7.0, 0.2, 0.04, 0.004] | 0 | 0 | [400.0, 750.0, 1453.0, 3025.0, 4315.0, 7600.0] | 0 | 0
Siemens NH-2-250 | Siemens NH-2-250 | 250 | [4800.0, 120.0, 7.0, 0.1, 0.004] | 0 | 0 | [450.0, 800.0, 1650.0, 4000.0, 8500.0] | 0 | 0
Siemens NH-2-315 | Siemens NH-2-315 | 315 | [4800.0, 120.0, 7.0, 0.1, 0.004] | 0 | 0 | [550.0, 920.0, 1900.0, 5000.0, 11000.0] | 0 | 0
Siemens NH-2-355 | Siemens NH-2-355 | 355 | [4800.0, 120.0, 6.0, 0.1, 0.004] | 0 | 0 | [650.0, 1116.27, 2350.0, 5840.0, 12790.0] | 0 | 0
Siemens NH-2-400 | Siemens NH-2-400 | 400 | [4800.0, 120.0, 7.0, 0.1, 0.004] | 0 | 0 | [720.0, 1350.0, 2800.0, 6500.0, 15000.0] | 0 | 0
Siemens NH-2-425 | Siemens NH-2-425 | 425 | [4800.0, 120.0, 7.0, 0.1, 0.004] | 0 | 0 | [850.0, 1500.0, 3050.0, 7500.0, 16500.0] | 0 | 0
Siemens NH-2-630 | Siemens NH-2-630 | 630 | [4800.0, 120.0, 7.0, 0.1, 0.004] | 0 | 0 | [1200.0, 2000.0, 4800.0, 12000.0, 26000.0] | 0 | 0

## res_bus
| vm_pu | va_degree | p_mw | q_mvar
0 | 0.98586 | -0.098731 | 0.0011974 | 0.00030009
1 | 0.98576 | -0.099449 | 0.0019315 | 0.00048408
2 | 0.98618 | -0.096476 | 0.0015827 | 0.00039666
3 | 0.98477 | -0.10643 | 0.0015407 | 0.00038613
4 | 0.98824 | -0.081966 | 0 | 0
5 | 0.98443 | -0.10888 | 0.0062664 | 0.0015705
6 | 0.98921 | -0.075151 | 0 | 0
7 | 0.98292 | -0.11959 | 0 | 0
8 | 0.98917 | -0.075419 | 0.0015907 | 0.00039867
9 | 0.98956 | -0.072671 | 0.0022811 | 0.0005717
10 | 0.9944 | -0.038857 | 0.0027327 | 0.00068487
11 | 0.99341 | -0.045767 | 0.0040057 | 0.0010039
12 | 0.99682 | -0.022074 | 0.0019895 | 0.00049861
13 | 0.99257 | -0.051614 | 0.0023551 | 0.00059025
14 | 0.99722 | -0.019275 | 0 | 0
15 | 0.99163 | -0.058146 | 0.0025904 | 0.00064921
16 | 0.99763 | -0.016456 | 0 | 0
17 | 0.99659 | -0.023706 | 0.001247 | 0.00031252
18 | 1 | 0 | -0.18807 | -0.047185
19 | 0.99562 | -0.030499 | 0 | 0
20 | 0.99752 | -0.017355 | 0.0033846 | 0.00084826
21 | 0.99757 | -0.017004 | 0.0050099 | 0.0012556
22 | 0.9975 | -0.017539 | 0.0032318 | 0.00080995
23 | 0.99778 | -0.015523 | 0.0029298 | 0.00073427
24 | 0.9978 | -0.015379 | 0.0099826 | 0.0025019
25 | 0.99833 | -0.011692 | 0.0084948 | 0.002129
26 | 0.99089 | -0.063763 | 0 | 0
27 | 0.98984 | -0.071177 | 0.010647 | 0.0026683
28 | 0.99133 | -0.060655 | 0.036043 | 0.0090332
29 | 0.9806 | -0.13609 | 0.0039925 | 0.0010006
30 | 0.98074 | -0.13508 | 0.013478 | 0.003378
31 | 0.98005 | -0.14004 | 0.0071586 | 0.0017941
32 | 0.98147 | -0.12993 | 0.0034207 | 0.00085731
33 | 0.97971 | -0.14245 | 0.0086641 | 0.0021714
34 | 0.98246 | -0.12284 | 0 | 0
35 | 0.9796 | -0.14322 | 0 | 0
36 | 0.98243 | -0.12304 | 0.0039198 | 0.00098239
37 | 0.97912 | -0.14664 | 0.0043863 | 0.0010993
38 | 0.99527 | -0.032943 | 0.0011676 | 0.00029262
39 | 0.99517 | -0.033617 | 0 | 0
40 | 0.99892 | -0.0075252 | 0.0073348 | 0.0018383
41 | 0.99502 | -0.034712 | 0.0010002 | 0.00025067
42 | 0.99516 | -0.033716 | 0.0027239 | 0.00068267
43 | 0.98981 | -0.071354 | 0 | 0
44 | 0.99496 | -0.035121 | 0.0065392 | 0.0016389
45 | 0.97911 | -0.14674 | 0.004902 | 0.0012286
46 | 0.9791 | -0.14679 | 0.0033709 | 0.00084483
47 | 0.98972 | -0.072046 | 0.0022606 | 0.00056657
48 | 0.99998 | 149.9947 | 0 | 0

## res_line
| p_from_mw | q_from_mvar | p_to_mw | q_to_mvar | pl_mw | ql_mvar | i_from_ka | i_to_ka | i_ka | vm_from_pu | va_from_degree | vm_to_pu | va_to_degree | loading_percent
0 | 0.063338 | 0.015913 | -0.063332 | -0.015911 | 6.3263e-06 | 2.419e-06 | 0.095614 | 0.095614 | 0.095614 | 0.98586 | -0.098731 | 0.98576 | -0.099449 | 35.4126
1 | -0.064536 | -0.016214 | 0.064556 | 0.016221 | 2.0251e-05 | 7.7451e-06 | 0.097421 | 0.097421 | 0.097421 | 0.98586 | -0.098731 | 0.98618 | -0.096476 | 36.082
2 | 0.0614 | 0.015427 | -0.061341 | -0.015404 | 5.9561e-05 | 2.2767e-05 | 0.092698 | 0.092698 | 0.092698 | 0.98576 | -0.099449 | 0.98477 | -0.10643 | 34.3328
3 | -0.066139 | -0.016618 | 0.066272 | 0.016669 | 0.0001338 | 5.1187e-05 | 0.099809 | 0.099809 | 0.099809 | 0.98618 | -0.096476 | 0.98824 | -0.081966 | 36.9664
4 | 0.0598 | 0.015018 | -0.05978 | -0.01501 | 2.0395e-05 | 7.7934e-06 | 0.09037 | 0.09037 | 0.09037 | 0.98477 | -0.10643 | 0.98443 | -0.10888 | 33.4705
5 | -0.066272 | -0.016669 | 0.066335 | 0.016693 | 6.3039e-05 | 2.4116e-05 | 0.099809 | 0.099809 | 0.099809 | 0.98824 | -0.081966 | 0.98921 | -0.075151 | 36.9664
6 | 0.053513 | 0.01344 | -0.053434 | -0.013409 | 7.9521e-05 | 3.0338e-05 | 0.080898 | 0.080899 | 0.080899 | 0.98443 | -0.10888 | 0.98292 | -0.11959 | 29.9624
7 | 0.0015908 | 0.00039848 | -0.0015907 | -0.00039867 | 5.9006e-08 | -1.8931e-07 | 0.0023928 | 0.0023929 | 0.0023929 | 0.98921 | -0.075151 | 0.98917 | -0.075419 | 0.88626
8 | -0.067926 | -0.017092 | 0.06795 | 0.017101 | 2.3515e-05 | 8.9981e-06 | 0.1022 | 0.1022 | 0.1022 | 0.98921 | -0.075151 | 0.98956 | -0.072671 | 37.8526
9 | 0.053434 | 0.013409 | -0.05341 | -0.0134 | 2.4131e-05 | 9.2064e-06 | 0.080899 | 0.080899 | 0.080899 | 0.98292 | -0.11959 | 0.98246 | -0.12284 | 29.9624
10 | -0.070231 | -0.017672 | 0.070373 | 0.017727 | 0.00014266 | 5.4606e-05 | 0.10563 | 0.10563 | 0.10563 | 0.98956 | -0.072671 | 0.99163 | -0.058146 | 39.123
11 | 0.07953 | 0.020049 | -0.079453 | -0.02002 | 7.6904e-05 | 2.9466e-05 | 0.11905 | 0.11905 | 0.11905 | 0.9944 | -0.038857 | 0.99341 | -0.045767 | 44.0926
12 | -0.082263 | -0.020734 | 0.082456 | 0.020808 | 0.00019377 | 7.4259e-05 | 0.12314 | 0.12314 | 0.12314 | 0.9944 | -0.038857 | 0.99682 | -0.022074 | 45.607
13 | 0.075447 | 0.019016 | -0.075386 | -0.018992 | 6.1715e-05 | 2.3636e-05 | 0.11305 | 0.11305 | 0.11305 | 0.99341 | -0.045767 | 0.99257 | -0.051614 | 41.8703
14 | -0.084446 | -0.021307 | 0.084479 | 0.021319 | 3.3182e-05 | 1.2719e-05 | 0.12611 | 0.12611 | 0.12611 | 0.99682 | -0.022074 | 0.99722 | -0.019275 | 46.7069
15 | 0.073031 | 0.018402 | -0.072964 | -0.018376 | 6.6686e-05 | 2.5533e-05 | 0.10952 | 0.10952 | 0.10952 | 0.99257 | -0.051614 | 0.99163 | -0.058146 | 40.5626
16 | -0.14643 | -0.036887 | 0.14649 | 0.036909 | 5.7757e-05 | 2.2113e-05 | 0.21857 | 0.21857 | 0.21857 | 0.99722 | -0.019275 | 0.99763 | -0.016456 | 40.4757
17 | 0.061954 | 0.015568 | -0.061916 | -0.015553 | 3.8177e-05 | 1.459e-05 | 0.09246 | 0.09246 | 0.09246 | 0.99722 | -0.019275 | 0.99659 | -0.023706 | 34.2446
18 | -0.14649 | -0.036909 | 0.14683 | 0.037039 | 0.00033809 | 0.00012944 | 0.21857 | 0.21857 | 0.21857 | 0.99763 | -0.016456 | 1 | 0 | 40.4757
19 | 0.060669 | 0.015241 | -0.060612 | -0.015219 | 5.7266e-05 | 2.188e-05 | 0.090599 | 0.090599 | 0.090599 | 0.99659 | -0.023706 | 0.99562 | -0.030499 | 33.555
20 | 0.040445 | 0.010146 | -0.040403 | -0.01013 | 4.2168e-05 | 1.5974e-05 | 0.060186 | 0.060186 | 0.060186 | 1 | 0 | 0.99892 | -0.0075252 | 22.2912
21 | 0.011437 | 0.0028666 | -0.011433 | -0.0028654 | 3.8691e-06 | 1.2122e-06 | 0.017094 | 0.017094 | 0.017094 | 0.99562 | -0.030499 | 0.99527 | -0.032943 | 6.3311
22 | 0.049175 | 0.012352 | -0.048969 | -0.012274 | 0.00020534 | 7.8187e-05 | 0.073505 | 0.073505 | 0.073505 | 0.99562 | -0.030499 | 0.99133 | -0.060655 | 27.2241
23 | -0.0066164 | -0.0016582 | 0.0066168 | 0.0016582 | 3.216e-07 | 5.4621e-08 | 0.0098698 | 0.0098698 | 0.0098698 | 0.99752 | -0.017355 | 0.99757 | -0.017004 | 3.6555
24 | 0.0032318 | 0.00080991 | -0.0032318 | -0.00080995 | 8.2183e-08 | -4.2364e-08 | 0.004821 | 0.004821 | 0.004821 | 0.99752 | -0.017355 | 0.9975 | -0.017539 | 1.7855
25 | -0.011627 | -0.0029138 | 0.011629 | 0.0029146 | 2.3837e-06 | 7.5094e-07 | 0.017343 | 0.017343 | 0.017343 | 0.99757 | -0.017004 | 0.99778 | -0.015523 | 6.4232
26 | -0.014559 | -0.0036488 | 0.014559 | 0.0036489 | 2.8961e-07 | 9.853e-08 | 0.021712 | 0.021712 | 0.021712 | 0.99778 | -0.015523 | 0.9978 | -0.015379 | 8.0414
27 | -0.024542 | -0.0061508 | 0.024554 | 0.0061554 | 1.2535e-05 | 4.6251e-06 | 0.036599 | 0.036599 | 0.036599 | 0.9978 | -0.015379 | 0.99833 | -0.011692 | 13.5551
28 | -0.033049 | -0.0082844 | 0.033068 | 0.0082916 | 1.9082e-05 | 7.1743e-06 | 0.04926 | 0.04926 | 0.04926 | 0.99833 | -0.011692 | 0.99892 | -0.0075252 | 18.2446
29 | 0.012921 | 0.0032389 | -0.012908 | -0.0032345 | 1.3255e-05 | 4.3722e-06 | 0.019403 | 0.019404 | 0.019404 | 0.99089 | -0.063763 | 0.98984 | -0.071177 | 7.1866
30 | -0.012921 | -0.0032389 | 0.012926 | 0.0032407 | 5.5644e-06 | 1.8349e-06 | 0.019403 | 0.019403 | 0.019403 | 0.99089 | -0.063763 | 0.99133 | -0.060655 | 7.1865
31 | 0.0022609 | 0.00056619 | -0.0022609 | -0.00056627 | 5.5123e-08 | -7.7101e-08 | 0.0033986 | 0.0033987 | 0.0033987 | 0.98984 | -0.071177 | 0.98981 | -0.071354 | 1.2588
32 | -0.032505 | -0.0081497 | 0.032509 | 0.0081515 | 4.5836e-06 | 1.7248e-06 | 0.049326 | 0.049326 | 0.049326 | 0.9806 | -0.13609 | 0.98074 | -0.13508 | 18.2687
33 | 0.028512 | 0.0071491 | -0.028497 | -0.0071433 | 1.5572e-05 | 5.821e-06 | 0.043267 | 0.043267 | 0.043267 | 0.9806 | -0.13609 | 0.98005 | -0.14004 | 16.0249
34 | -0.045988 | -0.011529 | 0.046021 | 0.011542 | 3.2835e-05 | 1.2492e-05 | 0.069776 | 0.069775 | 0.069776 | 0.98074 | -0.13508 | 0.98147 | -0.12993 | 25.8428
35 | 0.021338 | 0.0053492 | -0.021331 | -0.0053466 | 7.1292e-06 | 2.6049e-06 | 0.032398 | 0.032398 | 0.032398 | 0.98005 | -0.14004 | 0.97971 | -0.14245 | 11.9993
36 | -0.049441 | -0.012399 | 0.04949 | 0.012418 | 4.8587e-05 | 1.8512e-05 | 0.074962 | 0.074962 | 0.074962 | 0.98147 | -0.12993 | 0.98246 | -0.12284 | 27.7636
37 | 0.012667 | 0.0031752 | -0.012665 | -0.0031747 | 1.3531e-06 | 4.4667e-07 | 0.019239 | 0.019239 | 0.019239 | 0.97971 | -0.14245 | 0.9796 | -0.14322 | 7.1255
38 | 0.0039199 | 0.00098237 | -0.0039198 | -0.00098239 | 1.0731e-07 | -2.0507e-08 | 0.005937 | 0.005937 | 0.005937 | 0.98246 | -0.12284 | 0.98243 | -0.12304 | 2.1989
39 | 0.012665 | 0.0031747 | -0.012659 | -0.0031727 | 5.9854e-06 | 1.976e-06 | 0.019239 | 0.019239 | 0.019239 | 0.9796 | -0.14322 | 0.97912 | -0.14664 | 7.1256
40 | 0.0082731 | 0.0020734 | -0.008273 | -0.0020734 | 1.1401e-07 | 2.9313e-08 | 0.012573 | 0.012573 | 0.012573 | 0.97912 | -0.14664 | 0.97911 | -0.14674 | 4.6566
41 | 0.010266 | 0.0025728 | -0.010265 | -0.0025725 | 9.5677e-07 | 2.8341e-07 | 0.015348 | 0.015348 | 0.015348 | 0.99527 | -0.032943 | 0.99517 | -0.033617 | 5.6845
42 | 0.0075409 | 0.0018899 | -0.0075397 | -0.0018896 | 1.1437e-06 | 2.526e-07 | 0.011275 | 0.011275 | 0.011275 | 0.99517 | -0.033617 | 0.99502 | -0.034712 | 4.1761
43 | 0.0027239 | 0.00068264 | -0.0027239 | -0.00068267 | 3.7471e-08 | -3.2622e-08 | 0.0040729 | 0.0040729 | 0.0040729 | 0.99517 | -0.033617 | 0.99516 | -0.033716 | 1.5085
44 | 0.0065395 | 0.0016389 | -0.0065392 | -0.0016389 | 3.6958e-07 | 6.1715e-08 | 0.0097797 | 0.0097797 | 0.0097797 | 0.99502 | -0.034712 | 0.99496 | -0.035121 | 3.6221
45 | 0.0022609 | 0.00056627 | -0.0022606 | -0.00056657 | 2.1673e-07 | -3.0307e-07 | 0.0033987 | 0.0033988 | 0.0033988 | 0.98981 | -0.071354 | 0.98972 | -0.072046 | 1.2588
46 | 0.003371 | 0.00084482 | -0.0033709 | -0.00084483 | 2.6628e-08 | -1.0207e-08 | 0.005123 | 0.0051231 | 0.0051231 | 0.97911 | -0.14674 | 0.9791 | -0.14679 | 1.8974

## res_trafo
| p_hv_mw | q_hv_mvar | p_lv_mw | q_lv_mvar | pl_mw | ql_mvar | i_hv_ka | i_lv_ka | vm_hv_pu | va_hv_degree | vm_lv_pu | va_lv_degree | loading_percent
0 | 2.5187e-16 | 8.8016e-16 | 0.00079998 | 7.4552e-08 | 0.00079998 | 7.4552e-08 | 2.6429e-17 | 0.0011547 | 0.99998 | 149.9947 | 1 | 0 | 0.31999

## res_ext_grid
| p_mw | q_mvar
0 | 0.20637 | 0.051769

## res_load
| p_mw | q_mvar
0 | 0.0011974 | 0.00030009
1 | 0.0019315 | 0.00048408
2 | 0.0015827 | 0.00039666
3 | 0.0015407 | 0.00038613
4 | 0.0062664 | 0.0015705
5 | 0.0015907 | 0.00039867
6 | 0.0022811 | 0.0005717
7 | 0.0027327 | 0.00068487
8 | 0.0040057 | 0.0010039
9 | 0.0019895 | 0.00049861
10 | 0.0023551 | 0.00059025
11 | 0.0025904 | 0.00064921
12 | 0.001247 | 0.00031252
13 | 0.018292 | 0.0045843
14 | 0.0033846 | 0.00084826
15 | 0.0050099 | 0.0012556
16 | 0.0032318 | 0.00080995
17 | 0.0029298 | 0.00073427
18 | 0.0099826 | 0.0025019
19 | 0.0084948 | 0.002129
20 | 0.010647 | 0.0026683
21 | 0.036043 | 0.0090332
22 | 0.0039925 | 0.0010006
23 | 0.013478 | 0.003378
24 | 0.0071586 | 0.0017941
25 | 0.0034207 | 0.00085731
26 | 0.0086641 | 0.0021714
27 | 0.0039198 | 0.00098239
28 | 0.0043863 | 0.0010993
29 | 0.0011676 | 0.00029262
30 | 0.0073348 | 0.0018383
31 | 0.0010002 | 0.00025067
32 | 0.0027239 | 0.00068267
33 | 0.0065392 | 0.0016389
34 | 0.004902 | 0.0012286
35 | 0.0033709 | 0.00084483
36 | 0.0022606 | 0.00056657

## dtypes
| element | column | dtype
0 | bus | name | object
1 | bus | vn_kv | float64
2 | bus | type | object
3 | bus | zone | object
4 | bus | in_service | bool
5 | load | name | object
6 | load | bus | uint32
7 | load | p_mw | float64
8 | load | q_mvar | float64
9 | load | const_z_percent | float64
10 | load | const_i_percent | float64
11 | load | sn_mva | float64
12 | load | scaling | float64
13 | load | in_service | bool
14 | load | type | object
15 | ext_grid | name | object
16 | ext_grid | bus | uint32
17 | ext_grid | vm_pu | float64
18 | ext_grid | va_degree | float64
19 | ext_grid | slack_weight | float64
20 | ext_grid | in_service | bool
21 | line | name | object
22 | line | std_type | object
23 | line | from_bus | uint32
24 | line | to_bus | uint32
25 | line | length_km | float64
26 | line | r_ohm_per_km | float64
27 | line | x_ohm_per_km | float64
28 | line | c_nf_per_km | float64
29 | line | g_us_per_km | float64
30 | line | max_i_ka | float64
31 | line | df | float64
32 | line | parallel | uint32
33 | line | type | object
34 | line | in_service | bool
35 | trafo | name | object
36 | trafo | std_type | object
37 | trafo | hv_bus | uint32
38 | trafo | lv_bus | uint32
39 | trafo | sn_mva | float64
40 | trafo | vn_hv_kv | float64
41 | trafo | vn_lv_kv | float64
42 | trafo | vk_percent | float64
43 | trafo | vkr_percent | float64
44 | trafo | pfe_kw | float64
45 | trafo | i0_percent | float64
46 | trafo | shift_degree | float64
47 | trafo | tap_side | object
48 | trafo | tap_neutral | int32
49 | trafo | tap_min | int32
50 | trafo | tap_max | int32
51 | trafo | tap_step_percent | float64
52 | trafo | tap_step_degree | float64
53 | trafo | tap_pos | int32
54 | trafo | tap_phase_shifter | bool
55 | trafo | parallel | uint32
56 | trafo | df | float64
57 | trafo | in_service | bool
58 | line_geodata | coords | object
59 | bus_geodata | x | float64
60 | bus_geodata | y | float64
61 | bus_geodata | coords | object
62 | res_bus | vm_pu | float64
63 | res_bus | va_degree | float64
64 | res_bus | p_mw | float64
65 | res_bus | q_mvar | float64
66 | res_line | p_from_mw | float64
67 | res_line | q_from_mvar | float64
68 | res_line | p_to_mw | float64
69 | res_line | q_to_mvar | float64
70 | res_line | pl_mw | float64
71 | res_line | ql_mvar | float64
72 | res_line | i_from_ka | float64
73 | res_line | i_to_ka | float64
74 | res_line | i_ka | float64
75 | res_line | vm_from_pu | float64
76 | res_line | va_from_degree | float64
77 | res_line | vm_to_pu | float64
78 | res_line | va_to_degree | float64
79 | res_line | loading_percent | float64
80 | res_trafo | p_hv_mw | float64
81 | res_trafo | q_hv_mvar | float64
82 | res_trafo | p_lv_mw | float64
83 | res_trafo | q_lv_mvar | float64
84 | res_trafo | pl_mw | float64
85 | res_trafo | ql_mvar | float64
86 | res_trafo | i_hv_ka | float64
87 | res_trafo | i_lv_ka | float64
88 | res_trafo | vm_hv_pu | float64
89 | res_trafo | va_hv_degree | float64
90 | res_trafo | vm_lv_pu | float64
91 | res_trafo | va_lv_degree | float64
92 | res_trafo | loading_percent | float64
93 | res_ext_grid | p_mw | float64
94 | res_ext_grid | q_mvar | float64
95 | res_load | p_mw | float64
96 | res_load | q_mvar | float64

## parameters
| version | format_version | converged | OPF_converged | name | f_hz | sn_mva
0 | 2.14.6 | 2.14.0 | TRUE | FALSE |  | 50 | 1