## bus
| name | vn_kv | type | zone | in_service
0 | bus_LV_2422-30_0_2_node_0 | 0.4 | n |  | TRUE
1 | bus_LV_2422-30_0_2_node_1 | 0.4 | n |  | TRUE
2 | bus_LV_2422-30_0_2_node_2 | 0.4 | n |  | TRUE
3 | bus_LV_2422-30_0_2_node_3 | 0.4 | n |  | TRUE
4 | bus_LV_2422-30_0_2_node_4 | 0.4 | n |  | TRUE
5 | bus_LV_2422-30_0_2_node_38 | 0.4 | n |  | TRUE
6 | bus_LV_2422-30_0_2_node_49 | 0.4 | n |  | TRUE
7 | bus_LV_2422-30_0_2_node_26 | 0.4 | n |  | TRUE
8 | bus_LV_2422-30_0_2_node_33 | 0.4 | n |  | TRUE
9 | bus_LV_2422-30_0_2_node_36 | 0.4 | n |  | TRUE
10 | bus_LV_2422-30_0_2_node_45 | 0.4 | n |  | TRUE
11 | bus_LV_2422-30_0_2_node_27 | 0.4 | n |  | TRUE
12 | bus_LV_2422-30_0_2_node_5 | 0.4 | n |  | TRUE
13 | bus_LV_2422-30_0_2_node_6 | 0.4 | n |  | TRUE
14 | bus_LV_2422-30_0_2_node_7 | 0.4 | n |  | TRUE
15 | bus_LV_2422-30_0_2_node_8 | 0.4 | n |  | TRUE
16 | bus_LV_2422-30_0_2_node_9 | 0.4 | n |  | TRUE
17 | bus_LV_2422-30_0_2_node_10 | 0.4 | n |  | TRUE
18 | bus_LV_2422-30_0_2_node_11 | 0.4 | n |  | TRUE
19 | bus_LV_2422-30_0_2_node_19 | 0.4 | n |  | TRUE
20 | bus_LV_2422-30_0_2_node_15 | 0.4 | n |  | TRUE
21 | bus_LV_2422-30_0_2_node_12 | 0.4 | n |  | TRUE
22 | bus_LV_2422-30_0_2_node_21 | 0.4 | n |  | TRUE
23 | bus_LV_2422-30_0_2_node_46 | 0.4 | n |  | TRUE
24 | bus_LV_2422-30_0_2_node_16 | 0.4 | n |  | TRUE
25 | bus_LV_2422-30_0_2_node_48 | 0.4 | n |  | TRUE
26 | bus_LV_2422-30_0_2_node_25 | 0.4 | n |  | TRUE
27 | bus_LV_2422-30_0_2_node_13 | 0.4 | n |  | TRUE
28 | bus_LV_2422-30_0_2_node_34 | 0.4 | n |  | TRUE
29 | bus_LV_2422-30_0_2_node_56 | 0.4 | n |  | TRUE
30 | bus_LV_2422-30_0_2_node_32 | 0.4 | n |  | TRUE
31 | bus_LV_2422-30_0_2_node_47 | 0.4 | n |  | TRUE
32 | bus_LV_2422-30_0_2_node_24 | 0.4 | n |  | TRUE
33 | bus_LV_2422-30_0_2_node_17 | 0.4 | n |  | TRUE
34 | bus_LV_2422-30_0_2_node_18 | 0.4 | n |  | TRUE
35 | bus_LV_2422-30_0_2_node_20 | 0.4 | n |  | TRUE
36 | bus_LV_2422-30_0_2_node_43 | 0.4 | n |  | TRUE
37 | bus_LV_2422-30_0_2_node_44 | 0.4 | n |  | TRUE
38 | bus_LV_2422-30_0_2_node_28 | 0.4 | n |  | TRUE
39 | bus_LV_2422-30_0_2_node_29 | 0.4 | n |  | TRUE
40 | bus_LV_2422-30_0_2_node_30 | 0.4 | n |  | TRUE
41 | bus_LV_2422-30_0_2_node_31 | 0.4 | n |  | TRUE
42 | bus_LV_2422-30_0_2_node_42 | 0.4 | n |  | TRUE
43 | bus_LV_2422-30_0_2_node_41 | 0.4 | n |  | TRUE
44 | bus_LV_2422-30_0_2_node_35 | 0.4 | n |  | TRUE
45 | bus_LV_2422-30_0_2_node_37 | 0.4 | n |  | TRUE
46 | bus_LV_2422-30_0_2_node_39 | 0.4 | n |  | TRUE
47 | bus_LV_2422-30_0_2_node_40 | 0.4 | n |  | TRUE
48 | bus_LV_2422-30_0_2_node_51 | 0.4 | n |  | TRUE
49 | bus_LV_2422-30_0_2_node_55 | 0.4 | n |  | TRUE
50 | bus_LV_2422-30_0_2_node_50 | 0.4 | n |  | TRUE
51 | bus_LV_2422-30_0_2_node_53 | 0.4 | n |  | TRUE
52 | bus_MV_333_0_node_72 | 20 | n |  | TRUE

## load
| name | bus | p_mw | q_mvar | const_z_percent | const_i_percent | sn_mva | scaling | in_service | type
0 | LV_2422-30_0_2_load_0 | 0 | 0.0073222 | 0.0018351 | 0 | 0 |  | 1 | TRUE | wye
1 | LV_2422-30_0_2_load_1 | 1 | 0.0064443 | 0.0016151 | 0 | 0 |  | 1 | TRUE | wye
2 | LV_2422-30_0_2_load_2 | 2 | 0.0019371 | 0.00048549 | 0 | 0 |  | 1 | TRUE | wye
3 | LV_2422-30_0_2_load_4 | 4 | 0.002216 | 0.00055537 | 0 | 0 |  | 1 | TRUE | wye
4 | LV_2422-30_0_2_load_26 | 7 | 0.0017441 | 0.00043711 | 0 | 0 |  | 1 | TRUE | wye
5 | LV_2422-30_0_2_load_36 | 9 | 0.0021009 | 0.00052653 | 0 | 0 |  | 1 | TRUE | wye
6 | LV_2422-30_0_2_load_45 | 10 | 0.0020769 | 0.00052052 | 0 | 0 |  | 1 | TRUE | wye
7 | LV_2422-30_0_2_load_27 | 11 | 0.0021074 | 0.00052815 | 0 | 0 |  | 1 | TRUE | wye
8 | LV_2422-30_0_2_load_5 | 12 | 0.0049622 | 0.0012436 | 0 | 0 |  | 1 | TRUE | wye
9 | LV_2422-30_0_2_load_8 | 15 | 0.0032638 | 0.00081798 | 0 | 0 |  | 1 | TRUE | wye
10 | LV_2422-30_0_2_load_9 | 16 | 0.005038 | 0.0012626 | 0 | 0 |  | 1 | TRUE | wye
11 | LV_2422-30_0_2_load_11 | 18 | 0.0019488 | 0.00048843 | 0 | 0 |  | 1 | TRUE | wye
12 | LV_2422-30_0_2_load_15 | 20 | 0.001853 | 0.0004644 | 0 | 0 |  | 1 | TRUE | wye
13 | LV_2422-30_0_2_load_12 | 21 | 0.0024747 | 0.00062021 | 0 | 0 |  | 1 | TRUE | wye
14 | LV_2422-30_0_2_load_21 | 22 | 0.0017286 | 0.00043322 | 0 | 0 |  | 1 | TRUE | wye
15 | LV_2422-30_0_2_load_46 | 23 | 0.0012578 | 0.00031524 | 0 | 0 |  | 1 | TRUE | wye
16 | LV_2422-30_0_2_load_48 | 25 | 0.013414 | 0.003362 | 0 | 0 |  | 1 | TRUE | wye
17 | LV_2422-30_0_2_load_25 | 26 | 0.0028232 | 0.00070757 | 0 | 0 |  | 1 | TRUE | wye
18 | LV_2422-30_0_2_load_13 | 27 | 0.0030136 | 0.00075527 | 0 | 0 |  | 1 | TRUE | wye
19 | LV_2422-30_0_2_load_56 | 29 | 0.0087565 | 0.0021946 | 0 | 0 |  | 1 | TRUE | wye
20 | LV_2422-30_0_2_load_47 | 31 | 0.00091886 | 0.00023029 | 0 | 0 |  | 1 | TRUE | wye
21 | LV_2422-30_0_2_load_24 | 32 | 0.005764 | 0.0014446 | 0 | 0 |  | 1 | TRUE | wye
22 | LV_2422-30_0_2_load_17 | 33 | 0.019135 | 0.0047957 | 0 | 0 |  | 1 | TRUE | wye
23 | LV_2422-30_0_2_load_18 | 34 | 0.011193 | 0.0028052 | 0 | 0 |  | 1 | TRUE | wye
24 | LV_2422-30_0_2_load_20 | 35 | 0.011803 | 0.0029582 | 0 | 0 |  | 1 | TRUE | wye
25 | LV_2422-30_0_2_load_43 | 36 | 0.0072285 | 0.0018116 | 0 | 0 |  | 1 | TRUE | wye
26 | LV_2422-30_0_2_load_44 | 37 | 0.004214 | 0.0010561 | 0 | 0 |  | 1 | TRUE | wye
27 | LV_2422-30_0_2_load_28 | 38 | 0.0013783 | 0.00034544 | 0 | 0 |  | 1 | TRUE | wye
28 | LV_2422-30_0_2_load_29 | 39 | 0.0011027 | 0.00027637 | 0 | 0 |  | 1 | TRUE | wye
29 | LV_2422-30_0_2_load_30 | 40 | 0.0011522 | 0.00028878 | 0 | 0 |  | 1 | TRUE | wye
30 | LV_2422-30_0_2_load_31 | 41 | 0.0033727 | 0.00084528 | 0 | 0 |  | 1 | TRUE | wye
31 | LV_2422-30_0_2_load_41 | 43 | 0.00078649 | 0.00019711 | 0 | 0 |  | 1 | TRUE | wye
32 | LV_2422-30_0_2_load_35 | 44 | 0.0037388 | 0.00093702 | 0 | 0 |  | 1 | TRUE | wye
33 | LV_2422-30_0_2_load_39 | 46 | 0.0022463 | 0.00056297 | 0 | 0 |  | 1 | TRUE | wye
34 | LV_2422-30_0_2_load_51 | 48 | 0.0050698 | 0.0012706 | 0 | 0 |  | 1 | TRUE | wye
35 | LV_2422-30_0_2_load_50 | 50 | 0.0014334 | 0.00035923 | 0 | 0 |  | 1 | TRUE | wye
36 | LV_2422-30_0_2_load_53 | 51 | 0.0019713 | 0.00049405 | 0 | 0 |  | 1 | TRUE | wye

## ext_grid
| name | bus | vm_pu | va_degree | slack_weight | in_service
0 |  | 2 | 1 | 0 | 1 | TRUE

## line
| name | std_type | from_bus | to_bus | length_km | r_ohm_per_km | x_ohm_per_km | c_nf_per_km | g_us_per_km | max_i_ka | df | parallel | type | in_service
0 | LV_2422-30_0_2_line_0 | NAYY 4x150 SE | 0 | 1 | 0.013831 | 0.208 | 0.08 | 261 | 0 | 0.27 | 1 | 1 | cs | TRUE
1 | LV_2422-30_0_2_line_1 | NAYY 4x150 SE | 0 | 2 | 0.0077417 | 0.208 | 0.08 | 261 | 0 | 0.27 | 1 | 1 | cs | TRUE
2 | LV_2422-30_0_2_line_2 | NAYY 4x150 SE | 1 | 3 | 0.028389 | 0.208 | 0.08 | 261 | 0 | 0.27 | 1 | 1 | cs | TRUE
3 | LV_2422-30_0_2_line_3 | NAYY 4x150 SE | 2 | 4 | 0.0067287 | 0.208 | 0.08 | 261 | 0 | 0.27 | 1 | 1 | cs | TRUE
4 | LV_2422-30_0_2_line_4 | NAYY 4x150 SE | 3 | 5 | 0.016367 | 0.208 | 0.08 | 261 | 0 | 0.27 | 1 | 1 | cs | TRUE
5 | LV_2422-30_0_2_line_5 | NAYY 4x150 SE | 3 | 6 | 0.007168 | 0.208 | 0.08 | 261 | 0 | 0.27 | 1 | 1 | cs | TRUE
6 | LV_2422-30_0_2_line_6 | NAYY 4x150 SE | 4 | 7 | 0.006007 | 0.208 | 0.08 | 261 | 0 | 0.27 | 1 | 1 | cs | TRUE
7 | LV_2422-30_0_2_line_7 | NAYY 4x150 SE | 5 | 8 | 0.03771 | 0.208 | 0.08 | 261 | 0 | 0.27 | 1 | 1 | cs | TRUE
8 | LV_2422-30_0_2_line_8 | NAYY 4x150 SE | 5 | 9 | 0.0039558 | 0.208 | 0.08 | 261 | 0 | 0.27 | 1 | 1 | cs | TRUE
9 | LV_2422-30_0_2_line_9 | NAYY 4x150 SE | 6 | 10 | 0.0062272 | 0.208 | 0.08 | 261 | 0 | 0.27 | 1 | 1 | cs | TRUE
10 | LV_2422-30_0_2_line_10 | NAYY 4x150 SE | 7 | 11 | 0.0082644 | 0.208 | 0.08 | 261 | 0 | 0.27 | 1 | 1 | cs | TRUE
11 | LV_2422-30_0_2_line_11 | NAYY 4x150 SE | 8 | 42 | 0.084252 | 0.208 | 0.08 | 261 | 0 | 0.27 | 1 | 1 | cs | TRUE
12 | LV_2422-30_0_2_line_12 | NAYY 4x150 SE | 8 | 41 | 0.019884 | 0.208 | 0.08 | 261 | 0 | 0.27 | 1 | 1 | cs | TRUE
13 | LV_2422-30_0_2_line_13 | NAYY 4x150 SE | 9 | 44 | 0.023146 | 0.208 | 0.08 | 261 | 0 | 0.27 | 1 | 1 | cs | TRUE
14 | LV_2422-30_0_2_line_14 | NAYY 4x150 SE | 10 | 37 | 0.011863 | 0.208 | 0.08 | 261 | 0 | 0.27 | 1 | 1 | cs | TRUE
15 | LV_2422-30_0_2_line_15 | NAYY 4x150 SE | 11 | 38 | 0.0076091 | 0.208 | 0.08 | 261 | 0 | 0.27 | 1 | 1 | cs | TRUE
16 | LV_2422-30_0_2_line_16 | NAYY 4x150 SE | 12 | 13 | 0.029747 | 0.208 | 0.08 | 261 | 0 | 0.27 | 1 | 1 | cs | TRUE
17 | LV_2422-30_0_2_line_17 | NAYY 4x150 SE | 12 | 14 | 0.021438 | 0.208 | 0.08 | 261 | 0 | 0.27 | 1 | 1 | cs | TRUE
18 | LV_2422-30_0_2_line_18 | NAYY 4x150 SE | 13 | 15 | 0.012677 | 0.208 | 0.08 | 261 | 0 | 0.27 | 1 | 1 | cs | TRUE
19 | LV_2422-30_0_2_line_19 | NAYY 4x150 SE | 13 | 16 | 0.033366 | 0.208 | 0.08 | 261 | 0 | 0.27 | 1 | 1 | cs | TRUE
20 | LV_2422-30_0_2_line_20 | NAYY 4x150 SE | 14 | 17 | 0.004449 | 0.208 | 0.08 | 261 | 0 | 0.27 | 1 | 1 | cs | TRUE
21 | LV_2422-30_0_2_line_21 | NAYY 4x150 SE | 14 | 18 | 0.022663 | 0.208 | 0.08 | 261 | 0 | 0.27 | 1 | 1 | cs | TRUE
22 | LV_2422-30_0_2_line_22 | NAYY 4x150 SE | 16 | 19 | 0.026985 | 0.208 | 0.08 | 261 | 0 | 0.27 | 1 | 1 | cs | TRUE
23 | LV_2422-30_0_2_line_23 | NAYY 4x150 SE | 17 | 20 | 0.014697 | 0.208 | 0.08 | 261 | 0 | 0.27 | 1 | 1 | cs | TRUE
24 | LV_2422-30_0_2_line_24 | NAYY 4x150 SE | 17 | 21 | 0.025132 | 0.208 | 0.08 | 261 | 0 | 0.27 | 1 | 1 | cs | TRUE
25 | LV_2422-30_0_2_line_25 | NAYY 4x150 SE | 19 | 22 | 0.0076436 | 0.208 | 0.08 | 261 | 0 | 0.27 | 1 | 1 | cs | TRUE
26 | LV_2422-30_0_2_line_26 | NAYY 4x150 SE | 20 | 23 | 0.013974 | 0.208 | 0.08 | 261 | 0 | 0.27 | 1 | 1 | cs | TRUE
27 | LV_2422-30_0_2_line_27 | NAYY 4x150 SE | 21 | 27 | 0.021606 | 0.208 | 0.08 | 261 | 0 | 0.27 | 1 | 1 | cs | TRUE
28 | LV_2422-30_0_2_line_28 | NAYY 4x150 SE | 22 | 32 | 0.011972 | 0.208 | 0.08 | 261 | 0 | 0.27 | 1 | 1 | cs | TRUE
29 | LV_2422-30_0_2_line_29 | NAYY 4x150 SE | 23 | 31 | 0.019411 | 0.208 | 0.08 | 261 | 0 | 0.27 | 1 | 1 | cs | TRUE
30 | LV_2422-30_0_2_line_30 | NAYY 4x150 SE | 24 | 25 | 0.020728 | 0.208 | 0.08 | 261 | 0 | 0.27 | 1 | 1 | cs | TRUE
31 | LV_2422-30_0_2_line_31 | NAYY 4x150 SE | 24 | 26 | 0.013072 | 0.208 | 0.08 | 261 | 0 | 0.27 | 1 | 1 | cs | TRUE
32 | LV_2422-30_0_2_line_32 | NAYY 4x150 SE | 26 | 32 | 0.0010872 | 0.208 | 0.08 | 261 | 0 | 0.27 | 1 | 1 | cs | TRUE
33 | LV_2422-30_0_2_line_33 | NAYY 4x150 SE | 28 | 29 | 0.027912 | 0.208 | 0.08 | 261 | 0 | 0.27 | 1 | 1 | cs | TRUE
34 | LV_2422-30_0_2_line_34 | NAYY 4x150 SE | 28 | 30 | 0.023638 | 0.208 | 0.08 | 261 | 0 | 0.27 | 1 | 1 | cs | TRUE
35 | LV_2422-30_0_2_line_35 | NAYY 4x150 SE | 30 | 40 | 0.097728 | 0.208 | 0.08 | 261 | 0 | 0.27 | 1 | 1 | cs | TRUE
36 | LV_2422-30_0_2_line_36 | NAYY 4x150 SE | 31 | 39 | 0.0051625 | 0.208 | 0.08 | 261 | 0 | 0.27 | 1 | 1 | cs | TRUE
37 | LV_2422-30_0_2_line_37 | NAYY 4x150 SE | 33 | 34 | 0.011961 | 0.208 | 0.08 | 261 | 0 | 0.27 | 1 | 1 | cs | TRUE
38 | LV_2422-30_0_2_line_38 | NAYY 4x150 SE | 34 | 35 | 0.00074123 | 0.208 | 0.08 | 261 | 0 | 0.27 | 1 | 1 | cs | TRUE
39 | LV_2422-30_0_2_line_39 | NAYY 4x150 SE | 35 | 36 | 0.01356 | 0.208 | 0.08 | 261 | 0 | 0.27 | 1 | 1 | cs | TRUE
40 | LV_2422-30_0_2_line_40 | NAYY 4x150 SE | 36 | 37 | 0.00099918 | 0.208 | 0.08 | 261 | 0 | 0.27 | 1 | 1 | cs | TRUE
41 | LV_2422-30_0_2_line_41 | NAYY 4x150 SE | 38 | 39 | 0.0063547 | 0.208 | 0.08 | 261 | 0 | 0.27 | 1 | 1 | cs | TRUE
42 | LV_2422-30_0_2_line_42 | NAYY 4x150 SE | 40 | 41 | 0.016967 | 0.208 | 0.08 | 261 | 0 | 0.27 | 1 | 1 | cs | TRUE
43 | LV_2422-30_0_2_line_43 | NAYY 4x150 SE | 42 | 43 | 0.06128 | 0.208 | 0.08 | 261 | 0 | 0.27 | 1 | 1 | cs | TRUE
44 | LV_2422-30_0_2_line_44 | NAYY 4x150 SE | 44 | 45 | 0.0079057 | 0.208 | 0.08 | 261 | 0 | 0.27 | 1 | 1 | cs | TRUE
45 | LV_2422-30_0_2_line_45 | NAYY 4x150 SE | 45 | 46 | 0.011314 | 0.208 | 0.08 | 261 | 0 | 0.27 | 1 | 1 | cs | TRUE
46 | LV_2422-30_0_2_line_46 | NAYY 4x150 SE | 45 | 47 | 0.00587 | 0.208 | 0.08 | 261 | 0 | 0.27 | 1 | 1 | cs | TRUE
47 | LV_2422-30_0_2_line_47 | NAYY 4x150 SE | 47 | 48 | 0.011312 | 0.208 | 0.08 | 261 | 0 | 0.27 | 1 | 1 | cs | TRUE
48 | LV_2422-30_0_2_line_48 | NAYY 4x150 SE | 47 | 49 | 0.054277 | 0.208 | 0.08 | 261 | 0 | 0.27 | 1 | 1 | cs | TRUE
49 | LV_2422-30_0_2_line_49 | NAYY 4x150 SE | 48 | 50 | 0.00017179 | 0.208 | 0.08 | 261 | 0 | 0.27 | 1 | 1 | cs | TRUE
50 | LV_2422-30_0_2_line_50 | NAYY 4x150 SE | 49 | 51 | 0.036139 | 0.208 | 0.08 | 261 | 0 | 0.27 | 1 | 1 | cs | TRUE

## trafo
| name | std_type | hv_bus | lv_bus | sn_mva | vn_hv_kv | vn_lv_kv | vk_percent | vkr_percent | pfe_kw | i0_percent | shift_degree | tap_side | tap_neutral | tap_min | tap_max | tap_step_percent | tap_step_degree | tap_pos | tap_phase_shifter | parallel | df | in_service
0 | LV_2422-30_0_2_trafo_2 | 0.25 MVA 20/0.4 kV | 52 | 2 | 0.25 | 20 | 0.4 | 6 | 1.44 | 0.8 | 0.32 | 150 | hv | 0 | -2 | 2 | 2.5 | 0 | 0 | FALSE | 1 | 1 | TRUE

## line_geodata
| x0 | y0 | x1 | y1 | x2 | y2 | x3 | y3 | x4 | y4 | x5 | y5 | x6 | y6
0 | 2618992.3391 | 1239592.0803 | 2618981.5744 | 1239600.7639
1 | 2618992.3391 | 1239592.0803 | 2618998.3647 | 1239587.2197
2 | 2618959.8856 | 1239612.9323 | 2618965.4646 | 1239615.863 | 2618970.5549 | 1239610.8205 | 2618980.1646 | 1239601.9011 | 2618981.5744 | 1239600.7639
3 | 2619003.6018 | 1239582.9951 | 2618998.3647 | 1239587.2197
4 | 2618948.2335 | 1239624.4246 | 2618953.8036 | 1239618.3052 | 2618959.8856 | 1239612.9323
5 | 2618959.8856 | 1239612.9323 | 2618964.6894 | 1239607.5998
6 | 2619003.6018 | 1239582.9951 | 2619008.2772 | 1239579.2235
7 | 2618948.2335 | 1239624.4246 | 2618972.0795 | 1239644.98 | 2618977.3468 | 1239648.4212
8 | 2618948.2335 | 1239624.4246 | 2618945.2332 | 1239627.0027
9 | 2618964.6894 | 1239607.5998 | 2618964.9072 | 1239601.3764
10 | 2619008.2772 | 1239579.2235 | 2619014.7097 | 1239574.0347
11 | 2618977.3468 | 1239648.4212 | 2618996.2005 | 1239655.0965 | 2619003.3927 | 1239654.9083 | 2619009.601 | 1239652.6044 | 2619014.2297 | 1239654.7316 | 2619055.6014 | 1239673.798
12 | 2618977.3468 | 1239648.4212 | 2618985.1608 | 1239635.8382 | 2618987.4892 | 1239631.3317
13 | 2618928.1839 | 1239642.6367 | 2618935.8583 | 1239635.0585 | 2618945.2332 | 1239627.0027
14 | 2618963.7153 | 1239589.9997 | 2618965.2302 | 1239592.1475 | 2618964.9072 | 1239601.3764
15 | 2619020.6321 | 1239569.2573 | 2619014.7097 | 1239574.0347
16 | 2619040.4022 | 1239498.6958 | 2619039.7972 | 1239505.7983 | 2619051.2322 | 1239525.3138
17 | 2619064.7027 | 1239535.5965 | 2619058.8033 | 1239538.2349 | 2619051.2322 | 1239525.3138
18 | 2619040.4022 | 1239498.6958 | 2619050.2418 | 1239490.7022
19 | 2619040.4022 | 1239498.6958 | 2619013.3588 | 1239518.24
20 | 2619066.853 | 1239539.4947 | 2619064.7027 | 1239535.5965
21 | 2619064.7027 | 1239535.5965 | 2619085.745 | 1239527.1795
22 | 2619001.8269 | 1239536.6296 | 2618998.1904 | 1239529.2022 | 2619013.3588 | 1239518.24
23 | 2619066.853 | 1239539.4947 | 2619068.834 | 1239544.3041 | 2619060.2353 | 1239548.332
24 | 2619066.853 | 1239539.4947 | 2619090.1294 | 1239530.018
25 | 2619001.8269 | 1239536.6296 | 2619006.2463 | 1239542.866
26 | 2619047.5806 | 1239554.2599 | 2619060.2353 | 1239548.332
27 | 2619110.1047 | 1239521.7883 | 2619107.7653 | 1239522.8377 | 2619090.1294 | 1239530.018
28 | 2619013.1684 | 1239552.634 | 2619006.2463 | 1239542.866
29 | 2619047.5806 | 1239554.2599 | 2619033.2382 | 1239560.9784 | 2619030.2276 | 1239562.9033
30 | 2619021.3553 | 1239564.1868 | 2619007.8242 | 1239574.35 | 2619004.8107 | 1239576.6729
31 | 2619021.3553 | 1239564.1868 | 2619013.797 | 1239553.521
32 | 2619013.1684 | 1239552.634 | 2619013.797 | 1239553.521
33 | 2619083.6604 | 1239616.0407 | 2619073.5612 | 1239617.2091 | 2619056.846 | 1239611.0295
34 | 2619083.6604 | 1239616.0407 | 2619087.4613 | 1239619.2882 | 2619101.548 | 1239631.5522
35 | 2619101.548 | 1239631.5522 | 2619053.0711 | 1239637.4228 | 2619004.3833 | 1239632.9008
36 | 2619025.8781 | 1239565.6843 | 2619030.2276 | 1239562.9033
37 | 2618964.8568 | 1239576.339 | 2618969.3265 | 1239565.2445
38 | 2618964.5799 | 1239577.0265 | 2618964.8568 | 1239576.339
39 | 2618963.1395 | 1239589.1832 | 2618960.9391 | 1239586.0634 | 2618964.5799 | 1239577.0265
40 | 2618963.7153 | 1239589.9997 | 2618963.1395 | 1239589.1832
41 | 2619025.8781 | 1239565.6843 | 2619021.9398 | 1239568.2023 | 2619020.6321 | 1239569.2573
42 | 2618987.4892 | 1239631.3317 | 2619004.3833 | 1239632.9008
43 | 2619055.6014 | 1239673.798 | 2619033.9017 | 1239715.2989 | 2619028.9095 | 1239725.1557 | 2619028.835 | 1239728.5548
44 | 2618923.2388 | 1239648.7937 | 2618924.6288 | 1239646.8524 | 2618927.6655 | 1239643.1486 | 2618928.1839 | 1239642.6367
45 | 2618923.2388 | 1239648.7937 | 2618934.271 | 1239651.4415
46 | 2618920.1074 | 1239653.7535 | 2618921.7197 | 1239650.9013 | 2618923.2388 | 1239648.7937
47 | 2618920.1074 | 1239653.7535 | 2618916.8037 | 1239660.6028 | 2618915.9738 | 1239664.2165
48 | 2618872.4128 | 1239627.6637 | 2618886.437 | 1239635.9577 | 2618897.7923 | 1239641.6417 | 2618899.5428 | 1239642.8925 | 2618920.1074 | 1239653.7535
49 | 2618915.9354 | 1239664.384 | 2618915.9738 | 1239664.2165
50 | 2618872.4128 | 1239627.6637 | 2618870.0203 | 1239623.7981 | 2618862.4027 | 1239615.0797 | 2618860.7748 | 1239613.3067 | 2618856.6996 | 1239608.3018 | 2618852.4006 | 1239604.6971 | 2618847.8748 | 1239601.4951

## bus_geodata
| x | y | coords
0 | 2618992.3391 | 1239592.0803
1 | 2618981.5744 | 1239600.7639
2 | 2618998.3647 | 1239587.2197
3 | 2618959.8856 | 1239612.9323
4 | 2619003.6018 | 1239582.9951
5 | 2618948.2335 | 1239624.4246
6 | 2618964.6894 | 1239607.5998
7 | 2619008.2772 | 1239579.2235
8 | 2618977.3468 | 1239648.4212
9 | 2618945.2332 | 1239627.0027
10 | 2618964.9072 | 1239601.3764
11 | 2619014.7097 | 1239574.0347
12 | 2619051.2322 | 1239525.3138
13 | 2619040.4022 | 1239498.6958
14 | 2619064.7027 | 1239535.5965
15 | 2619050.2418 | 1239490.7022
16 | 2619013.3588 | 1239518.24
17 | 2619066.853 | 1239539.4947
18 | 2619085.745 | 1239527.1795
19 | 2619001.8269 | 1239536.6296
20 | 2619060.2353 | 1239548.332
21 | 2619090.1294 | 1239530.018
22 | 2619006.2463 | 1239542.866
23 | 2619047.5806 | 1239554.2599
24 | 2619021.3553 | 1239564.1868
25 | 2619004.8107 | 1239576.6729
26 | 2619013.797 | 1239553.521
27 | 2619110.1047 | 1239521.7883
28 | 2619083.6604 | 1239616.0407
29 | 2619056.846 | 1239611.0295
30 | 2619101.548 | 1239631.5522
31 | 2619030.2276 | 1239562.9033
32 | 2619013.1684 | 1239552.634
33 | 2618969.3265 | 1239565.2445
34 | 2618964.8568 | 1239576.339
35 | 2618964.5799 | 1239577.0265
36 | 2618963.1395 | 1239589.1832
37 | 2618963.7153 | 1239589.9997
38 | 2619020.6321 | 1239569.2573
39 | 2619025.8781 | 1239565.6843
40 | 2619004.3833 | 1239632.9008
41 | 2618987.4892 | 1239631.3317
42 | 2619055.6014 | 1239673.798
43 | 2619028.835 | 1239728.5548
44 | 2618928.1839 | 1239642.6367
45 | 2618923.2388 | 1239648.7937
46 | 2618934.271 | 1239651.4415
47 | 2618920.1074 | 1239653.7535
48 | 2618915.9738 | 1239664.2165
49 | 2618872.4128 | 1239627.6637
50 | 2618915.9354 | 1239664.384
51 | 2618847.8748 | 1239601.4951
52 | 2618959.8856 | 1239612.9323

## line_std_types
| c_nf_per_km | r_ohm_per_km | x_ohm_per_km | max_i_ka | type | q_mm2 | alpha | voltage_rating
NAYY 4x50 SE | 210 | 0.642 | 0.083 | 0.142 | cs | 50 | 0.00403 | LV
NAYY 4x120 SE | 264 | 0.225 | 0.08 | 0.242 | cs | 120 | 0.00403 | LV
NAYY 4x150 SE | 261 | 0.208 | 0.08 | 0.27 | cs | 150 | 0.00403 | LV
NA2XS2Y 1x95 RM/25 12/20 kV | 216 | 0.313 | 0.132 | 0.252 | cs | 95 | 0.00403 | MV
NA2XS2Y 1x185 RM/25 12/20 kV | 273 | 0.161 | 0.117 | 0.362 | cs | 185 | 0.00403 | MV
NA2XS2Y 1x240 RM/25 12/20 kV | 304 | 0.122 | 0.112 | 0.421 | cs | 240 | 0.00403 | MV
NA2XS2Y 1x95 RM/25 6/10 kV | 315 | 0.313 | 0.123 | 0.249 | cs | 95 | 0.00403 | MV
NA2XS2Y 1x185 RM/25 6/10 kV | 406 | 0.161 | 0.11 | 0.358 | cs | 185 | 0.00403 | MV
NA2XS2Y 1x240 RM/25 6/10 kV | 456 | 0.122 | 0.105 | 0.416 | cs | 240 | 0.00403 | MV
NA2XS2Y 1x150 RM/25 12/20 kV | 250 | 0.206 | 0.116 | 0.319 | cs | 150 | 0.00403 | MV
NA2XS2Y 1x120 RM/25 12/20 kV | 230 | 0.253 | 0.119 | 0.283 | cs | 120 | 0.00403 | MV
NA2XS2Y 1x70 RM/25 12/20 kV | 190 | 0.443 | 0.132 | 0.22 | cs | 70 | 0.00403 | MV
NA2XS2Y 1x150 RM/25 6/10 kV | 360 | 0.206 | 0.11 | 0.315 | cs | 150 | 0.00403 | MV
NA2XS2Y 1x120 RM/25 6/10 kV | 340 | 0.253 | 0.113 | 0.28 | cs | 120 | 0.00403 | MV
NA2XS2Y 1x70 RM/25 6/10 kV | 280 | 0.443 | 0.123 | 0.217 | cs | 70 | 0.00403 | MV
N2XS(FL)2Y 1x120 RM/35 64/110 kV | 112 | 0.153 | 0.166 | 0.366 | cs | 120 | 0.00393 | HV
N2XS(FL)2Y 1x185 RM/35 64/110 kV | 125 | 0.099 | 0.156 | 0.457 | cs | 185 | 0.00393 | HV
N2XS(FL)2Y 1x240 RM/35 64/110 kV | 135 | 0.075 | 0.149 | 0.526 | cs | 240 | 0.00393 | HV
N2XS(FL)2Y 1x300 RM/35 64/110 kV | 144 | 0.06 | 0.144 | 0.588 | cs | 300 | 0.00393 | HV
15-AL1/3-ST1A 0.4 | 11 | 1.8769 | 0.35 | 0.105 | ol | 16 | 0.00403 | LV
24-AL1/4-ST1A 0.4 | 11.25 | 1.2012 | 0.335 | 0.14 | ol | 24 | 0.00403 | LV
48-AL1/8-ST1A 0.4 | 12.2 | 0.5939 | 0.3 | 0.21 | ol | 48 | 0.00403 | LV
94-AL1/15-ST1A 0.4 | 13.2 | 0.306 | 0.29 | 0.35 | ol | 94 | 0.00403 | LV
34-AL1/6-ST1A 10.0 | 9.7 | 0.8342 | 0.36 | 0.17 | ol | 34 | 0.00403 | MV
48-AL1/8-ST1A 10.0 | 10.1 | 0.5939 | 0.35 | 0.21 | ol | 48 | 0.00403 | MV
70-AL1/11-ST1A 10.0 | 10.4 | 0.4132 | 0.339 | 0.29 | ol | 70 | 0.00403 | MV
94-AL1/15-ST1A 10.0 | 10.75 | 0.306 | 0.33 | 0.35 | ol | 94 | 0.00403 | MV
122-AL1/20-ST1A 10.0 | 11.1 | 0.2376 | 0.323 | 0.41 | ol | 122 | 0.00403 | MV
149-AL1/24-ST1A 10.0 | 11.25 | 0.194 | 0.315 | 0.47 | ol | 149 | 0.00403 | MV
34-AL1/6-ST1A 20.0 | 9.15 | 0.8342 | 0.382 | 0.17 | ol | 34 | 0.00403 | MV
48-AL1/8-ST1A 20.0 | 9.5 | 0.5939 | 0.372 | 0.21 | ol | 48 | 0.00403 | MV
70-AL1/11-ST1A 20.0 | 9.7 | 0.4132 | 0.36 | 0.29 | ol | 70 | 0.00403 | MV
94-AL1/15-ST1A 20.0 | 10 | 0.306 | 0.35 | 0.35 | ol | 94 | 0.00403 | MV
122-AL1/20-ST1A 20.0 | 10.3 | 0.2376 | 0.344 | 0.41 | ol | 122 | 0.00403 | MV
149-AL1/24-ST1A 20.0 | 10.5 | 0.194 | 0.337 | 0.47 | ol | 149 | 0.00403 | MV
184-AL1/30-ST1A 20.0 | 10.75 | 0.1571 | 0.33 | 0.535 | ol | 184 | 0.00403 | MV
243-AL1/39-ST1A 20.0 | 11 | 0.1188 | 0.32 | 0.645 | ol | 243 | 0.00403 | MV
48-AL1/8-ST1A 110.0 | 8 | 0.5939 | 0.46 | 0.21 | ol | 48 | 0.00403 | HV
70-AL1/11-ST1A 110.0 | 8.4 | 0.4132 | 0.45 | 0.29 | ol | 70 | 0.00403 | HV
94-AL1/15-ST1A 110.0 | 8.65 | 0.306 | 0.44 | 0.35 | ol | 94 | 0.00403 | HV
122-AL1/20-ST1A 110.0 | 8.5 | 0.2376 | 0.43 | 0.41 | ol | 122 | 0.00403 | HV
149-AL1/24-ST1A 110.0 | 8.75 | 0.194 | 0.41 | 0.47 | ol | 149 | 0.00403 | HV
184-AL1/30-ST1A 110.0 | 8.8 | 0.1571 | 0.4 | 0.535 | ol | 184 | 0.00403 | HV
243-AL1/39-ST1A 110.0 | 9 | 0.1188 | 0.39 | 0.645 | ol | 243 | 0.00403 | HV
305-AL1/39-ST1A 110.0 | 9.2 | 0.0949 | 0.38 | 0.74 | ol | 305 | 0.00403 | HV
490-AL1/64-ST1A 110.0 | 9.75 | 0.059 | 0.37 | 0.96 | ol | 490 | 0.00403 | HV
679-AL1/86-ST1A 110.0 | 9.95 | 0.042 | 0.36 | 1.15 | ol | 679 | 0.00403 | HV
490-AL1/64-ST1A 220.0 | 10 | 0.059 | 0.285 | 0.96 | ol | 490 | 0.00403 | HV
679-AL1/86-ST1A 220.0 | 11.7 | 0.042 | 0.275 | 1.15 | ol | 679 | 0.00403 | HV
490-AL1/64-ST1A 380.0 | 11 | 0.059 | 0.253 | 0.96 | ol | 490 | 0.00403 | HV
679-AL1/86-ST1A 380.0 | 14.6 | 0.042 | 0.25 | 1.15 | ol | 679 | 0.00403 | HV

## trafo_std_types
| i0_percent | pfe_kw | vkr_percent | sn_mva | vn_lv_kv | vn_hv_kv | vk_percent | shift_degree | vector_group | tap_side | tap_neutral | tap_min | tap_max | tap_step_degree | tap_step_percent | tap_phase_shifter
160 MVA 380/110 kV | 0.06 | 60 | 0.25 | 160 | 110 | 380 | 12.2 | 0 | Yy0 | hv | 0 | -9 | 9 | 0 | 1.5 | FALSE
100 MVA 220/110 kV | 0.06 | 55 | 0.26 | 100 | 110 | 220 | 12 | 0 | Yy0 | hv | 0 | -9 | 9 | 0 | 1.5 | FALSE
63 MVA 110/20 kV | 0.04 | 22 | 0.32 | 63 | 20 | 110 | 18 | 150 | YNd5 | hv | 0 | -9 | 9 | 0 | 1.5 | FALSE
40 MVA 110/20 kV | 0.05 | 18 | 0.34 | 40 | 20 | 110 | 16.2 | 150 | YNd5 | hv | 0 | -9 | 9 | 0 | 1.5 | FALSE
25 MVA 110/20 kV | 0.07 | 14 | 0.41 | 25 | 20 | 110 | 12 | 150 | YNd5 | hv | 0 | -9 | 9 | 0 | 1.5 | FALSE
63 MVA 110/10 kV | 0.04 | 22 | 0.32 | 63 | 10 | 110 | 18 | 150 | YNd5 | hv | 0 | -9 | 9 | 0 | 1.5 | FALSE
40 MVA 110/10 kV | 0.05 | 18 | 0.34 | 40 | 10 | 110 | 16.2 | 150 | YNd5 | hv | 0 | -9 | 9 | 0 | 1.5 | FALSE
25 MVA 110/10 kV | 0.07 | 14 | 0.41 | 25 | 10 | 110 | 12 | 150 | YNd5 | hv | 0 | -9 | 9 | 0 | 1.5 | FALSE
0.25 MVA 20/0.4 kV | 0.32 | 0.8 | 1.44 | 0.25 | 0.4 | 20 | 6 | 150 | Yzn5 | hv | 0 | -2 | 2 | 0 | 2.5 | FALSE
0.4 MVA 20/0.4 kV | 0.3375 | 1.35 | 1.425 | 0.4 | 0.4 | 20 | 6 | 150 | Dyn5 | hv | 0 | -2 | 2 | 0 | 2.5 | FALSE
0.63 MVA 20/0.4 kV | 0.2619 | 1.65 | 1.206 | 0.63 | 0.4 | 20 | 6 | 150 | Dyn5 | hv | 0 | -2 | 2 | 0 | 2.5 | FALSE
0.25 MVA 10/0.4 kV | 0.24 | 0.6 | 1.2 | 0.25 | 0.4 | 10 | 4 | 150 | Dyn5 | hv | 0 | -2 | 2 | 0 | 2.5 | FALSE
0.4 MVA 10/0.4 kV | 0.2375 | 0.95 | 1.325 | 0.4 | 0.4 | 10 | 4 | 150 | Dyn5 | hv | 0 | -2 | 2 | 0 | 2.5 | FALSE
0.63 MVA 10/0.4 kV | 0.1873 | 1.18 | 1.0794 | 0.63 | 0.4 | 10 | 4 | 150 | Dyn5 | hv | 0 | -2 | 2 | 0 | 2.5 | FALSE

## trafo3w_std_types
| sn_hv_mva | sn_mv_mva | sn_lv_mva | vn_hv_kv | vn_mv_kv | vn_lv_kv | vk_hv_percent | vk_mv_percent | vk_lv_percent | vkr_hv_percent | vkr_mv_percent | vkr_lv_percent | pfe_kw | i0_percent | shift_mv_degree | shift_lv_degree | vector_group | tap_side | tap_neutral | tap_min | tap_max | tap_step_percent
63/25/38 MVA 110/20/10 kV | 63 | 25 | 38 | 110 | 20 | 10 | 10.4 | 10.4 | 10.4 | 0.28 | 0.32 | 0.35 | 35 | 0.89 | 0 | 0 | YN0yn0yn0 | hv | 0 | -10 | 10 | 1.2
63/25/38 MVA 110/10/10 kV | 63 | 25 | 38 | 110 | 10 | 10 | 10.4 | 10.4 | 10.4 | 0.28 | 0.32 | 0.35 | 35 | 0.89 | 0 | 0 | YN0yn0yn0 | hv | 0 | -10 | 10 | 1.2

## fuse_std_types
| fuse_type | i_rated_a | t_avg | t_min | t_total | x_avg | x_min | x_total
HV 100A | HV 100A | 100 | 0 | [10.0, 3.64, 0.854, 0.281, 0.1, 0.0531, 0.022, 0.01] | [10.0, 4.267, 1.21, 0.403, 0.1, 0.058, 0.022, 0.01] | 0 | [300.0, 350.0, 450.0, 550.0, 700.0, 850.0, 1200.0, 1752.0] | [600.0, 700.0, 900.0, 1150.0, 1665.0, 2000.0, 3000.0, 4313.0]
HV 10A | HV 10A | 10 | 0 | [10.0, 1675.0, 0.344, 0.156, 0.1, 0.0417, 0.0171, 0.01] | [10.0, 1.3, 0.3, 0.155, 0.1, 0.0555, 0.023, 0.01] | 0 | [30.0, 32.0, 35.0, 37.0, 39.0, 50.0, 70.0, 88.0] | [60.0, 70.0, 80.0, 87.0, 94.0, 110.0, 150.0, 216.0]
HV 125A | HV 125A | 125 | 0 | [10.0, 1.82, 0.344, 0.1, 0.0467, 0.0269, 0.01] | [10.0, 2.478, 0.426, 0.1, 0.0427, 0.0211, 0.01] | 0 | [375.0, 500.0, 700.0, 925.0, 1200.0, 1500.0, 2341.0] | [750.0, 1000.0, 1500.0, 2200.0, 3000.0, 4000.0, 5765.0]
HV 160A | HV 160A | 160 | 0 | [10.0, 4.15, 1.03, 0.198, 0.1, 0.051, 0.0172, 0.01] | [10.0, 2.3, 0.734, 0.274, 0.1, 0.046, 0.0177, 0.01] | 0 | [480.0, 550.0, 700.0, 1000.0, 1260.0, 1600.0, 2500.0, 3227.0] | [960.0, 1300.0, 1700.0, 2200.0, 2996.0, 4000.0, 6000.0, 7946.0]
HV 16A | HV 16A | 16 | 0 | [10.0, 0.352, 0.164, 0.1, 0.0649, 0.0342, 0.01] | [10.0, 2.34, 0.722, 0.181, 0.1, 0.055, 0.0296, 0.01] | 0 | [48.0, 60.0, 65.0, 71.0, 80.0, 100.0, 162.0] | [96.0, 110.0, 125.0, 150.0, 168.0, 200.0, 250.0, 398.0]
HV 200A | HV 200A | 200 | 0 | [10.0, 4.267, 1.21, 0.403, 0.1, 0.058, 0.022, 0.01] | [10.0, 3.73, 1.654, 0.328, 0.1, 0.0531, 0.019, 0.01] | 0 | [600.0, 700.0, 900.0, 1150.0, 1665.0, 2000.0, 3000.0, 4313.0] | [1200.0, 1500.0, 1800.0, 2700.0, 3960.0, 5000.0, 7500.0, 10620.0]
HV 20A | HV 20A | 20 | 0 | [10.0, 1.3, 0.3, 0.155, 0.1, 0.0555, 0.023, 0.01] | [10.0, 1.3, 0.161, 0.1, 0.0611, 0.0399, 0.0141, 0.01] | 0 | [60.0, 70.0, 80.0, 87.0, 94.0, 110.0, 150.0, 216.0] | [120.0, 150.0, 200.0, 223.0, 260.0, 300.0, 450.0, 532.0]
HV 25A | HV 25A | 25 | 0 | [10.0, 2.512, 0.833, 0.299, 0.1, 0.0372, 0.0223, 0.01] | [10.0, 3.125, 0.597, 0.198, 0.1, 0.0378, 0.022, 0.01] | 0 | [75.0, 82.0, 90.0, 100.0, 124.0, 170.0, 200.0, 289.0] | [150.0, 170.0, 210.0, 250.0, 294.0, 400.0, 500.0, 711.0]
HV 31.5A | HV 31.5A | 31.5 | 0 | [10.0, 2.34, 0.722, 0.181, 0.1, 0.055, 0.0296, 0.01] | [10.0, 2.84, 0.368, 0.164, 0.1, 0.0621, 0.0378, 0.0195, 0.01] | 0 | [95.0, 110.0, 125.0, 150.0, 165.0, 200.0, 250.0, 390.0] | [189.0, 220.0, 300.0, 350.0, 393.0, 450.0, 530.0, 700.0, 960.0]
HV 40A | HV 40A | 40 | 0 | [10.0, 1.3, 0.161, 0.1, 0.0611, 0.0399, 0.0141, 0.01] | [10.0, 2.05, 0.369, 0.198, 0.1, 0.051, 0.0298, 0.01] | 0 | [120.0, 150.0, 200.0, 223.0, 260.0, 300.0, 450.0, 532.0] | [240.0, 300.0, 400.0, 450.0, 530.0, 650.0, 800.0, 1311.0]
HV 50A | HV 50A | 50 | 0 | [10.0, 3.215, 0.597, 0.198, 0.1, 0.0378, 0.022, 0.01] | [10.0, 3.64, 0.854, 0.281, 0.1, 0.0531, 0.022, 0.01] | 0 | [150.0, 170.0, 210.0, 250.0, 294.0, 400.0, 500.0, 711.0] | [300.0, 350.0, 450.0, 550.0, 700.0, 850.0, 1200.0, 1752.0]
HV 6.3A | HV 6.3A | 6.3 | 0 | [10.0, 1.39, 0.344, 0.168, 0.1, 0.056, 0.0263, 0.01] | [10.0, 1.711, 0.516, 0.198, 0.1, 0.0634, 0.0303, 0.01] | 0 | [19.0, 19.5, 20.4, 20.8, 22.0, 25.0, 32.0, 48.0] | [38.0, 40.0, 43.0, 48.0, 53.0, 60.0, 75.0, 118.0]
HV 63A | HV 63A | 63 | 0 | [10.0, 2.84, 0.368, 0.164, 0.1, 0.0621, 0.0378, 0.0195, 0.01] | [10.0, 1.82, 0.344, 0.1, 0.0467, 0.0269, 0.01] | 0 | [189.0, 220.0, 300.0, 350.0, 393.0, 450.0, 530.0, 700.0, 961.0] | [378.0, 500.0, 700.0, 934.0, 1200.0, 1500.0, 2366.0]
HV 80A | HV 80A | 80 | 0 | [10.0, 2.05, 0.369, 0.198, 0.1, 0.051, 0.0298, 0.01] | [10.0, 4.15, 1.03, 0.198, 0.1, 0.051, 0.0172, 0.01] | 0 | [240.0, 300.0, 400.0, 450.0, 530.0, 650.0, 800.0, 1311.0] | [480.0, 550.0, 700.0, 1000.0, 1260.0, 1600.0, 2500.0, 3227.0]
Siemens NH-1-100 | Siemens NH-1-100 | 100 | [5400.0, 2000.0, 400.0, 20.0, 1.0, 0.2, 0.012, 0.004] | 0 | 0 | [150.0, 190.0, 250.0, 430.0, 900.0, 1250.0, 2700.0, 3600.0] | 0 | 0
Siemens NH-1-125 | Siemens NH-1-125 | 125 | [4800.0, 120.0, 7.0, 0.1, 0.004] | 0 | 0 | [180.0, 400.0, 740.0, 2000.0, 4250.0] | 0 | 0
Siemens NH-1-16 | Siemens NH-1-16 | 16 | [4000.0, 400.0, 2.0, 0.1, 0.04, 0.01] | 0 | 0 | [26.0, 35.0, 75.0, 150.0, 200.0, 300.0] | 0 | 0
Siemens NH-1-160 | Siemens NH-1-160 | 160 | [4800.0, 120.0, 7.0, 0.1, 0.004] | 0 | 0 | [210.0, 500.0, 900.0, 2300.0, 5000.0] | 0 | 0
Siemens NH-1-25 | Siemens NH-1-25 | 25 | [4000.0, 1000.0, 10.0, 0.2, 0.02, 0.01] | 0 | 0 | [40.0, 50.0, 100.0, 210.0, 400.0, 500.0] | 0 | 0
Siemens NH-1-50 | Siemens NH-1-50 | 50 | [4000.0, 40.0, 4.0, 1.0, 0.02, 0.01] | 0 | 0 | [86.0, 200.0, 300.0, 400.0, 1000.0, 1280.0] | 0 | 0
Siemens NH-1-63 | Siemens NH-1-63 | 63 | [4000.0, 100.0, 10.0, 2.0, 0.04, 0.01] | 0 | 0 | [100.0, 200.0, 300.0, 400.0, 1000.0, 1500.0] | 0 | 0
Siemens NH-1-80 | Siemens NH-1-80 | 80 | [4800.0, 120.0, 7.0, 0.1, 0.01] | 0 | 0 | [150.58, 250.0, 450.0, 1150.0, 2470.0] | 0 | 0
Siemens NH-2-1000 | Siemens NH-2-1000 | 1000 | [4800.0, 120.0, 7.0, 0.1, 0.004] | 0 | 0 | [1900.0, 3500.0, 8400.0, 24000.0, 52000.0] | 0 | 0
Siemens NH-2-200 | Siemens NH-2-200 | 200 | [4800.0, 120.0, 7.0, 0.1, 0.004] | 0 | 0 | [280.0, 650.0, 1200.0, 3000.0, 7000.0] | 0 | 0
Siemens NH-2-224 | Siemens NH-2-224 | 224 | [4800.0, 120.0, 7.0, 0.2, 0.04, 0.004] | 0 | 0 | [400.0, 750.0, 1453.0, 3025.0, 4315.0, 7600.0] | 0 | 0
Siemens NH-2-250 | Siemens NH-2-250 | 250 | [4800.0, 120.0, 7.0, 0.1, 0.004] | 0 | 0 | [450.0, 800.0, 1650.0, 4000.0, 8500.0] | 0 | 0
Siemens NH-2-315 | Siemens NH-2-315 | 315 | [4800.0, 120.0, 7.0, 0.1, 0.004] | 0 | 0 | [550.0, 920.0, 1900.0, 5000.0, 11000.0] | 0 | 0
Siemens NH-2-355 | Siemens NH-2-355 | 355 | [4800.0, 120.0, 6.0, 0.1, 0.004] | 0 | 0 | [650.0, 1116.27, 2350.0, 5840.0, 12790.0] | 0 | 0
Siemens NH-2-400 | Siemens NH-2-400 | 400 | [4800.0, 120.0, 7.0, 0.1, 0.004] | 0 | 0 | [720.0, 1350.0, 2800.0, 6500.0, 15000.0] | 0 | 0
Siemens NH-2-425 | Siemens NH-2-425 | 425 | [4800.0, 120.0, 7.0, 0.1, 0.004] | 0 | 0 | [850.0, 1500.0, 3050.0, 7500.0, 16500.0] | 0 | 0
Siemens NH-2-630 | Siemens NH-2-630 | 630 | [4800.0, 120.0, 7.0, 0.1, 0.004] | 0 | 0 | [1200.0, 2000.0, 4800.0, 12000.0, 26000.0] | 0 | 0

## res_bus
| vm_pu | va_degree | p_mw | q_mvar
0 | 0.99889 | -0.0077433 | 0.0073222 | 0.0018351
1 | 0.99704 | -0.020603 | 0.0064443 | 0.0016151
2 | 1 | 0 | -0.15913 | -0.039838
3 | 0.99352 | -0.045298 | 0 | 0
4 | 0.99945 | -0.0038327 | 0.002216 | 0.00055537
5 | 0.9928 | -0.050378 | 0 | 0
6 | 0.99295 | -0.049334 | 0 | 0
7 | 0.99898 | -0.0071248 | 0.0017441 | 0.00043711
8 | 0.99204 | -0.055767 | 0 | 0
9 | 0.99271 | -0.051042 | 0.0021009 | 0.00052653
10 | 0.99245 | -0.052844 | 0.0020769 | 0.00052052
11 | 0.99834 | -0.011515 | 0.0021074 | 0.00052815
12 | 0.99238 | -0.05326 | 0.0049622 | 0.0012436
13 | 0.99101 | -0.062934 | 0 | 0
14 | 0.99352 | -0.045229 | 0 | 0
15 | 0.99095 | -0.063355 | 0.0032638 | 0.00081798
16 | 0.98962 | -0.072706 | 0.005038 | 0.0012626
17 | 0.99377 | -0.043476 | 0 | 0
18 | 0.99346 | -0.045675 | 0.0019488 | 0.00048843
19 | 0.9887 | -0.079239 | 0 | 0
20 | 0.99471 | -0.03688 | 0.001853 | 0.0004644
21 | 0.99357 | -0.044871 | 0.0024747 | 0.00062021
22 | 0.98843 | -0.081092 | 0.0017286 | 0.00043322
23 | 0.99564 | -0.030358 | 0.0012578 | 0.00031524
24 | 0.98778 | -0.085758 | 0 | 0
25 | 0.98737 | -0.088604 | 0.013414 | 0.003362
26 | 0.98803 | -0.083965 | 0.0028232 | 0.00070757
27 | 0.99348 | -0.04553 | 0.0030136 | 0.00075527
28 | 0.98988 | -0.070977 | 0 | 0
29 | 0.98953 | -0.073468 | 0.0087565 | 0.0021946
30 | 0.99018 | -0.068869 | 0 | 0
31 | 0.99697 | -0.021074 | 0.00091886 | 0.00023029
32 | 0.98805 | -0.083784 | 0.005764 | 0.0014446
33 | 0.99028 | -0.068153 | 0.019135 | 0.0047957
34 | 0.99061 | -0.065825 | 0.011193 | 0.0028052
35 | 0.99064 | -0.065596 | 0.011803 | 0.0029582
36 | 0.99146 | -0.059791 | 0.0072285 | 0.0018116
37 | 0.99153 | -0.05929 | 0.004214 | 0.0010561
38 | 0.99779 | -0.015401 | 0.0013783 | 0.00034544
39 | 0.99733 | -0.018561 | 0.0011027 | 0.00027637
40 | 0.99141 | -0.060159 | 0.0011522 | 0.00028878
41 | 0.99166 | -0.05845 | 0.0033727 | 0.00084528
42 | 0.99194 | -0.056448 | 0 | 0
43 | 0.99187 | -0.056938 | 0.00078649 | 0.00019711
44 | 0.99222 | -0.054437 | 0.0037388 | 0.00093702
45 | 0.9921 | -0.055297 | 0 | 0
46 | 0.99207 | -0.055555 | 0.0022463 | 0.00056297
47 | 0.99203 | -0.055802 | 0 | 0
48 | 0.99193 | -0.056548 | 0.0050698 | 0.0012706
49 | 0.99188 | -0.056891 | 0 | 0
50 | 0.99192 | -0.056551 | 0.0014334 | 0.00035923
51 | 0.99177 | -0.057614 | 0.0019713 | 0.00049405
52 | 0.99998 | 149.9947 | 0 | 0

## res_line
| p_from_mw | q_from_mvar | p_to_mw | q_to_mvar | pl_mw | ql_mvar | i_from_ka | i_to_ka | i_ka | vm_from_pu | va_from_degree | vm_to_pu | va_to_degree | loading_percent
0 | 0.093406 | 0.023493 | -0.093238 | -0.023429 | 0.00016716 | 6.4112e-05 | 0.13917 | 0.13917 | 0.13917 | 0.99889 | -0.0077433 | 0.99704 | -0.020603 | 51.5456
1 | -0.10073 | -0.025328 | 0.10084 | 0.02537 | 0.00010881 | 4.1749e-05 | 0.15008 | 0.15008 | 0.15008 | 0.99889 | -0.0077433 | 1 | 0 | 55.5855
2 | 0.086794 | 0.021814 | -0.086497 | -0.0217 | 0.00029734 | 0.00011399 | 0.12956 | 0.12956 | 0.12956 | 0.99704 | -0.020603 | 0.99352 | -0.045298 | 47.9836
3 | 0.05749 | 0.014468 | -0.057459 | -0.014457 | 3.0741e-05 | 1.1735e-05 | 0.085567 | 0.085567 | 0.085567 | 1 | 0 | 0.99945 | -0.0038327 | 31.6914
4 | 0.030695 | 0.007695 | -0.030674 | -0.0076869 | 2.1586e-05 | 8.0906e-06 | 0.045974 | 0.045974 | 0.045974 | 0.99352 | -0.045298 | 0.9928 | -0.050378 | 17.0274
5 | 0.055801 | 0.014005 | -0.05577 | -0.013993 | 3.1247e-05 | 1.1925e-05 | 0.083582 | 0.083582 | 0.083582 | 0.99352 | -0.045298 | 0.99295 | -0.049334 | 30.9562
6 | 0.055243 | 0.013901 | -0.055218 | -0.013891 | 2.5369e-05 | 9.6785e-06 | 0.082268 | 0.082268 | 0.082268 | 0.99945 | -0.0038327 | 0.99898 | -0.0071248 | 30.4695
7 | 0.014102 | 0.0035341 | -0.014091 | -0.0035305 | 1.0512e-05 | 3.5559e-06 | 0.021136 | 0.021136 | 0.021136 | 0.9928 | -0.050378 | 0.99204 | -0.055767 | 7.8283
8 | 0.016572 | 0.0041528 | -0.01657 | -0.0041523 | 1.5228e-06 | 5.3454e-07 | 0.024838 | 0.024838 | 0.024838 | 0.9928 | -0.050378 | 0.99271 | -0.051042 | 9.1992
9 | 0.05577 | 0.013993 | -0.055743 | -0.013982 | 2.7146e-05 | 1.036e-05 | 0.083582 | 0.083582 | 0.083582 | 0.99295 | -0.049334 | 0.99245 | -0.052844 | 30.9562
10 | 0.053474 | 0.013454 | -0.053441 | -0.013442 | 3.2733e-05 | 1.2481e-05 | 0.07967 | 0.07967 | 0.07967 | 0.99898 | -0.0071248 | 0.99834 | -0.011515 | 29.5073
11 | 0.00078662 | 0.00019528 | -0.00078654 | -0.00019634 | 7.3132e-08 | -1.0596e-06 | 0.0011792 | 0.0011796 | 0.0011796 | 0.99204 | -0.055767 | 0.99194 | -0.056448 | 0.4369
12 | 0.013305 | 0.0033353 | -0.0133 | -0.0033336 | 4.9418e-06 | 1.6441e-06 | 0.019957 | 0.019957 | 0.019957 | 0.99204 | -0.055767 | 0.99166 | -0.05845 | 7.3915
13 | 0.014469 | 0.0036258 | -0.014463 | -0.0036235 | 6.7941e-06 | 2.314e-06 | 0.021689 | 0.021689 | 0.021689 | 0.99271 | -0.051042 | 0.99222 | -0.054437 | 8.0329
14 | 0.053666 | 0.013462 | -0.053618 | -0.013444 | 4.7931e-05 | 1.8282e-05 | 0.080468 | 0.080468 | 0.080468 | 0.99245 | -0.052844 | 0.99153 | -0.05929 | 29.8029
15 | 0.051334 | 0.012914 | -0.051306 | -0.012903 | 2.7808e-05 | 1.0596e-05 | 0.076529 | 0.076529 | 0.076529 | 0.99834 | -0.011515 | 0.99779 | -0.015401 | 28.344
16 | 0.032159 | 0.0080749 | -0.032116 | -0.0080587 | 4.3172e-05 | 1.6221e-05 | 0.048226 | 0.048226 | 0.048226 | 0.99238 | -0.05326 | 0.99101 | -0.062934 | 17.8616
17 | -0.037121 | -0.0093185 | 0.037163 | 0.0093342 | 4.1454e-05 | 1.5667e-05 | 0.055667 | 0.055667 | 0.055667 | 0.99238 | -0.05326 | 0.99352 | -0.045229 | 20.6173
18 | 0.003264 | 0.00081789 | -0.0032638 | -0.00081798 | 1.9001e-07 | -9.025e-08 | 0.0049009 | 0.0049009 | 0.0049009 | 0.99101 | -0.062934 | 0.99095 | -0.063355 | 1.8152
19 | 0.028852 | 0.0072408 | -0.028813 | -0.0072262 | 3.9083e-05 | 1.4603e-05 | 0.043326 | 0.043326 | 0.043326 | 0.99101 | -0.062934 | 0.98962 | -0.072706 | 16.0466
20 | -0.039112 | -0.0098224 | 0.039121 | 0.009826 | 9.5286e-06 | 3.6072e-06 | 0.058586 | 0.058586 | 0.058586 | 0.99352 | -0.045229 | 0.99377 | -0.043476 | 21.6984
21 | 0.001949 | 0.00048818 | -0.0019488 | -0.00048843 | 1.2049e-07 | -2.4712e-07 | 0.0029189 | 0.002919 | 0.002919 | 0.99352 | -0.045229 | 0.99346 | -0.045675 | 1.0811
22 | 0.023775 | 0.0059636 | -0.023754 | -0.0059556 | 2.1521e-05 | 7.931e-06 | 0.03575 | 0.035751 | 0.035751 | 0.98962 | -0.072706 | 0.9887 | -0.079239 | 13.241
23 | -0.044611 | -0.011201 | 0.044652 | 0.011217 | 4.0929e-05 | 1.5551e-05 | 0.066805 | 0.066805 | 0.066805 | 0.99377 | -0.043476 | 0.99471 | -0.03688 | 24.7427
24 | 0.0054896 | 0.0013754 | -0.0054885 | -0.0013753 | 1.0595e-06 | 8.196e-08 | 0.0082196 | 0.0082197 | 0.0082197 | 0.99377 | -0.043476 | 0.99357 | -0.044871 | 3.0443
25 | 0.023754 | 0.0059556 | -0.023747 | -0.0059534 | 6.096e-06 | 2.2466e-06 | 0.035751 | 0.035751 | 0.035751 | 0.9887 | -0.079239 | 0.98843 | -0.081092 | 13.241
26 | -0.046505 | -0.011681 | 0.046547 | 0.011697 | 4.2213e-05 | 1.6054e-05 | 0.069577 | 0.069577 | 0.069577 | 0.99471 | -0.03688 | 0.99564 | -0.030358 | 25.7693
27 | 0.0030138 | 0.0007551 | -0.0030136 | -0.00075527 | 2.7466e-07 | -1.7415e-07 | 0.0045136 | 0.0045137 | 0.0045137 | 0.99357 | -0.044871 | 0.99348 | -0.04553 | 1.6717
28 | 0.022019 | 0.0055202 | -0.022011 | -0.0055172 | 8.2088e-06 | 3.0038e-06 | 0.033148 | 0.033148 | 0.033148 | 0.98843 | -0.081092 | 0.98805 | -0.083784 | 12.2772
29 | -0.047805 | -0.012013 | 0.047867 | 0.012036 | 6.1848e-05 | 2.3535e-05 | 0.071457 | 0.071457 | 0.071457 | 0.99564 | -0.030358 | 0.99697 | -0.021074 | 26.4655
30 | 0.01342 | 0.0033637 | -0.013414 | -0.003362 | 5.286e-06 | 1.7679e-06 | 0.020216 | 0.020216 | 0.020216 | 0.98778 | -0.085758 | 0.98737 | -0.088604 | 7.4874
31 | -0.01342 | -0.0033637 | 0.013423 | 0.0033648 | 3.3337e-06 | 1.1148e-06 | 0.020216 | 0.020216 | 0.020216 | 0.98778 | -0.085758 | 0.98803 | -0.083965 | 7.4874
32 | -0.016246 | -0.0040724 | 0.016247 | 0.0040725 | 4.0614e-07 | 1.4228e-07 | 0.024468 | 0.024468 | 0.024468 | 0.98803 | -0.083965 | 0.98805 | -0.083784 | 9.0621
33 | 0.0087595 | 0.0021954 | -0.0087565 | -0.0021946 | 3.0199e-06 | 8.028e-07 | 0.013167 | 0.013168 | 0.013168 | 0.98988 | -0.070977 | 0.98953 | -0.073468 | 4.8769
34 | -0.0087595 | -0.0021954 | 0.008762 | 0.0021961 | 2.5574e-06 | 6.7965e-07 | 0.013167 | 0.013167 | 0.013167 | 0.98988 | -0.070977 | 0.99018 | -0.068869 | 4.8768
35 | -0.008762 | -0.0021961 | 0.0087726 | 0.0021989 | 1.0573e-05 | 2.8078e-06 | 0.013167 | 0.013167 | 0.013167 | 0.99018 | -0.068869 | 0.99141 | -0.060159 | 4.8768
36 | -0.048786 | -0.012266 | 0.048803 | 0.012273 | 1.7086e-05 | 6.5043e-06 | 0.072828 | 0.072828 | 0.072828 | 0.99697 | -0.021074 | 0.99733 | -0.018561 | 26.9734
37 | -0.019135 | -0.0047957 | 0.019141 | 0.0047979 | 6.1704e-06 | 2.2193e-06 | 0.028753 | 0.028753 | 0.028753 | 0.99028 | -0.068153 | 0.99061 | -0.065825 | 10.6493
38 | -0.030334 | -0.0076031 | 0.030335 | 0.0076035 | 9.6032e-07 | 3.5981e-07 | 0.045566 | 0.045566 | 0.045566 | 0.99061 | -0.065825 | 0.99064 | -0.065596 | 16.8762
39 | -0.042138 | -0.010562 | 0.042172 | 0.010575 | 3.39e-05 | 1.2864e-05 | 0.063295 | 0.063295 | 0.063295 | 0.99064 | -0.065596 | 0.99146 | -0.059791 | 23.4427
40 | -0.049401 | -0.012386 | 0.049404 | 0.012387 | 3.4275e-06 | 1.3054e-06 | 0.074144 | 0.074144 | 0.074144 | 0.99146 | -0.059791 | 0.99153 | -0.05929 | 27.4607
41 | 0.049927 | 0.012558 | -0.049905 | -0.012549 | 2.1993e-05 | 8.3758e-06 | 0.074473 | 0.074473 | 0.074473 | 0.99779 | -0.015401 | 0.99733 | -0.018561 | 27.5827
42 | -0.0099249 | -0.0024876 | 0.0099272 | 0.0024883 | 2.3493e-06 | 6.8474e-07 | 0.014896 | 0.014896 | 0.014896 | 0.99141 | -0.060159 | 0.99166 | -0.05845 | 5.5172
43 | 0.00078654 | 0.00019634 | -0.00078649 | -0.00019711 | 5.3222e-08 | -7.7052e-07 | 0.0011796 | 0.0011799 | 0.0011799 | 0.99194 | -0.056448 | 0.99187 | -0.056938 | 0.437
44 | 0.010724 | 0.0026864 | -0.010723 | -0.002686 | 1.2759e-06 | 3.8861e-07 | 0.016082 | 0.016082 | 0.016082 | 0.99222 | -0.054437 | 0.9921 | -0.055297 | 5.9563
45 | 0.0022463 | 0.00056285 | -0.0022463 | -0.00056297 | 8.014e-08 | -1.1527e-07 | 0.0033692 | 0.0033692 | 0.0033692 | 0.9921 | -0.055297 | 0.99207 | -0.055555 | 1.2479
46 | 0.0084762 | 0.0021232 | -0.0084756 | -0.002123 | 5.9197e-07 | 1.5189e-07 | 0.012713 | 0.012713 | 0.012713 | 0.9921 | -0.055297 | 0.99203 | -0.055802 | 4.7084
47 | 0.0065039 | 0.00163 | -0.0065032 | -0.0016298 | 6.718e-07 | 1.1235e-07 | 0.0097556 | 0.0097556 | 0.0097556 | 0.99203 | -0.055802 | 0.99193 | -0.056548 | 3.6132
48 | 0.0019718 | 0.00049307 | -0.0019715 | -0.00049366 | 2.9621e-07 | -5.8674e-07 | 0.0029572 | 0.0029575 | 0.0029575 | 0.99203 | -0.055802 | 0.99188 | -0.056891 | 1.0954
49 | 0.0014334 | 0.00035923 | -0.0014334 | -0.00035923 | 4.9523e-10 | -2.0269e-09 | 0.0021502 | 0.0021502 | 0.0021502 | 0.99193 | -0.056548 | 0.99192 | -0.056551 | 0.79638
50 | 0.0019715 | 0.00049366 | -0.0019713 | -0.00049405 | 1.9725e-07 | -3.9053e-07 | 0.0029575 | 0.0029576 | 0.0029576 | 0.99188 | -0.056891 | 0.99177 | -0.057614 | 1.0954

## res_trafo
| p_hv_mw | q_hv_mvar | p_lv_mw | q_lv_mvar | pl_mw | ql_mvar | i_hv_ka | i_lv_ka | vm_hv_pu | va_hv_degree | vm_lv_pu | va_lv_degree | loading_percent
0 | 2.5187e-16 | 8.8016e-16 | 0.00079998 | 7.4552e-08 | 0.00079998 | 7.4552e-08 | 2.6429e-17 | 0.0011547 | 0.99998 | 149.9947 | 1 | 0 | 0.31999

## res_ext_grid
| p_mw | q_mvar
0 | 0.16106 | 0.040324

## res_load
| p_mw | q_mvar
0 | 0.0073222 | 0.0018351
1 | 0.0064443 | 0.0016151
2 | 0.0019371 | 0.00048549
3 | 0.002216 | 0.00055537
4 | 0.0017441 | 0.00043711
5 | 0.0021009 | 0.00052653
6 | 0.0020769 | 0.00052052
7 | 0.0021074 | 0.00052815
8 | 0.0049622 | 0.0012436
9 | 0.0032638 | 0.00081798
10 | 0.005038 | 0.0012626
11 | 0.0019488 | 0.00048843
12 | 0.001853 | 0.0004644
13 | 0.0024747 | 0.00062021
14 | 0.0017286 | 0.00043322
15 | 0.0012578 | 0.00031524
16 | 0.013414 | 0.003362
17 | 0.0028232 | 0.00070757
18 | 0.0030136 | 0.00075527
19 | 0.0087565 | 0.0021946
20 | 0.00091886 | 0.00023029
21 | 0.005764 | 0.0014446
22 | 0.019135 | 0.0047957
23 | 0.011193 | 0.0028052
24 | 0.011803 | 0.0029582
25 | 0.0072285 | 0.0018116
26 | 0.004214 | 0.0010561
27 | 0.0013783 | 0.00034544
28 | 0.0011027 | 0.00027637
29 | 0.0011522 | 0.00028878
30 | 0.0033727 | 0.00084528
31 | 0.00078649 | 0.00019711
32 | 0.0037388 | 0.00093702
33 | 0.0022463 | 0.00056297
34 | 0.0050698 | 0.0012706
35 | 0.0014334 | 0.00035923
36 | 0.0019713 | 0.00049405

## dtypes
| element | column | dtype
0 | bus | name | object
1 | bus | vn_kv | float64
2 | bus | type | object
3 | bus | zone | object
4 | bus | in_service | bool
5 | load | name | object
6 | load | bus | uint32
7 | load | p_mw | float64
8 | load | q_mvar | float64
9 | load | const_z_percent | float64
10 | load | const_i_percent | float64
11 | load | sn_mva | float64
12 | load | scaling | float64
13 | load | in_service | bool
14 | load | type | object
15 | ext_grid | name | object
16 | ext_grid | bus | uint32
17 | ext_grid | vm_pu | float64
18 | ext_grid | va_degree | float64
19 | ext_grid | slack_weight | float64
20 | ext_grid | in_service | bool
21 | line | name | object
22 | line | std_type | object
23 | line | from_bus | uint32
24 | line | to_bus | uint32
25 | line | length_km | float64
26 | line | r_ohm_per_km | float64
27 | line | x_ohm_per_km | float64
28 | line | c_nf_per_km | float64
29 | line | g_us_per_km | float64
30 | line | max_i_ka | float64
31 | line | df | float64
32 | line | parallel | uint32
33 | line | type | object
34 | line | in_service | bool
35 | trafo | name | object
36 | trafo | std_type | object
37 | trafo | hv_bus | uint32
38 | trafo | lv_bus | uint32
39 | trafo | sn_mva | float64
40 | trafo | vn_hv_kv | float64
41 | trafo | vn_lv_kv | float64
42 | trafo | vk_percent | float64
43 | trafo | vkr_percent | float64
44 | trafo | pfe_kw | float64
45 | trafo | i0_percent | float64
46 | trafo | shift_degree | float64
47 | trafo | tap_side | object
48 | trafo | tap_neutral | int32
49 | trafo | tap_min | int32
50 | trafo | tap_max | int32
51 | trafo | tap_step_percent | float64
52 | trafo | tap_step_degree | float64
53 | trafo | tap_pos | int32
54 | trafo | tap_phase_shifter | bool
55 | trafo | parallel | uint32
56 | trafo | df | float64
57 | trafo | in_service | bool
58 | line_geodata | coords | object
59 | bus_geodata | x | float64
60 | bus_geodata | y | float64
61 | bus_geodata | coords | object
62 | res_bus | vm_pu | float64
63 | res_bus | va_degree | float64
64 | res_bus | p_mw | float64
65 | res_bus | q_mvar | float64
66 | res_line | p_from_mw | float64
67 | res_line | q_from_mvar | float64
68 | res_line | p_to_mw | float64
69 | res_line | q_to_mvar | float64
70 | res_line | pl_mw | float64
71 | res_line | ql_mvar | float64
72 | res_line | i_from_ka | float64
73 | res_line | i_to_ka | float64
74 | res_line | i_ka | float64
75 | res_line | vm_from_pu | float64
76 | res_line | va_from_degree | float64
77 | res_line | vm_to_pu | float64
78 | res_line | va_to_degree | float64
79 | res_line | loading_percent | float64
80 | res_trafo | p_hv_mw | float64
81 | res_trafo | q_hv_mvar | float64
82 | res_trafo | p_lv_mw | float64
83 | res_trafo | q_lv_mvar | float64
84 | res_trafo | pl_mw | float64
85 | res_trafo | ql_mvar | float64
86 | res_trafo | i_hv_ka | float64
87 | res_trafo | i_lv_ka | float64
88 | res_trafo | vm_hv_pu | float64
89 | res_trafo | va_hv_degree | float64
90 | res_trafo | vm_lv_pu | float64
91 | res_trafo | va_lv_degree | float64
92 | res_trafo | loading_percent | float64
93 | res_ext_grid | p_mw | float64
94 | res_ext_grid | q_mvar | float64
95 | res_load | p_mw | float64
96 | res_load | q_mvar | float64

## parameters
| version | format_version | converged | OPF_converged | name | f_hz | sn_mva
0 | 2.14.6 | 2.14.0 | TRUE | FALSE |  | 50 | 1