## bus
| name | vn_kv | type | zone | in_service
0 | bus_LV_2422-5_0_3_node_0 | 0.4 | n |  | TRUE
1 | bus_LV_2422-5_0_3_node_1 | 0.4 | n |  | TRUE
2 | bus_LV_2422-5_0_3_node_2 | 0.4 | n |  | TRUE
3 | bus_LV_2422-5_0_3_node_3 | 0.4 | n |  | TRUE
4 | bus_LV_2422-5_0_3_node_4 | 0.4 | n |  | TRUE
5 | bus_LV_2422-5_0_3_node_36 | 0.4 | n |  | TRUE
6 | bus_LV_2422-5_0_3_node_37 | 0.4 | n |  | TRUE
7 | bus_LV_2422-5_0_3_node_32 | 0.4 | n |  | TRUE
8 | bus_LV_2422-5_0_3_node_34 | 0.4 | n |  | TRUE
9 | bus_LV_2422-5_0_3_node_26 | 0.4 | n |  | TRUE
10 | bus_LV_2422-5_0_3_node_38 | 0.4 | n |  | TRUE
11 | bus_LV_2422-5_0_3_node_31 | 0.4 | n |  | TRUE
12 | bus_LV_2422-5_0_3_node_25 | 0.4 | n |  | TRUE
13 | bus_LV_2422-5_0_3_node_5 | 0.4 | n |  | TRUE
14 | bus_LV_2422-5_0_3_node_6 | 0.4 | n |  | TRUE
15 | bus_LV_2422-5_0_3_node_7 | 0.4 | n |  | TRUE
16 | bus_LV_2422-5_0_3_node_8 | 0.4 | n |  | TRUE
17 | bus_LV_2422-5_0_3_node_9 | 0.4 | n |  | TRUE
18 | bus_LV_2422-5_0_3_node_17 | 0.4 | n |  | TRUE
19 | bus_LV_2422-5_0_3_node_27 | 0.4 | n |  | TRUE
20 | bus_LV_2422-5_0_3_node_30 | 0.4 | n |  | TRUE
21 | bus_LV_2422-5_0_3_node_15 | 0.4 | n |  | TRUE
22 | bus_LV_2422-5_0_3_node_13 | 0.4 | n |  | TRUE
23 | bus_LV_2422-5_0_3_node_10 | 0.4 | n |  | TRUE
24 | bus_LV_2422-5_0_3_node_11 | 0.4 | n |  | TRUE
25 | bus_LV_2422-5_0_3_node_12 | 0.4 | n |  | TRUE
26 | bus_LV_2422-5_0_3_node_14 | 0.4 | n |  | TRUE
27 | bus_LV_2422-5_0_3_node_24 | 0.4 | n |  | TRUE
28 | bus_LV_2422-5_0_3_node_20 | 0.4 | n |  | TRUE
29 | bus_LV_2422-5_0_3_node_18 | 0.4 | n |  | TRUE
30 | bus_LV_2422-5_0_3_node_19 | 0.4 | n |  | TRUE
31 | bus_LV_2422-5_0_3_node_21 | 0.4 | n |  | TRUE
32 | bus_LV_2422-5_0_3_node_23 | 0.4 | n |  | TRUE
33 | bus_LV_2422-5_0_3_node_42 | 0.4 | n |  | TRUE
34 | bus_LV_2422-5_0_3_node_22 | 0.4 | n |  | TRUE
35 | bus_LV_2422-5_0_3_node_39 | 0.4 | n |  | TRUE
36 | bus_LV_2422-5_0_3_node_29 | 0.4 | n |  | TRUE
37 | bus_LV_2422-5_0_3_node_28 | 0.4 | n |  | TRUE
38 | bus_MV_333_0_node_89 | 20 | n |  | TRUE

## load
| name | bus | p_mw | q_mvar | const_z_percent | const_i_percent | sn_mva | scaling | in_service | type
0 | LV_2422-5_0_3_load_0 | 0 | 0.017761 | 0.0044513 | 0 | 0 |  | 1 | TRUE | wye
1 | LV_2422-5_0_3_load_1 | 1 | 0.0017149 | 0.0004298 | 0 | 0 |  | 1 | TRUE | wye
2 | LV_2422-5_0_3_load_4 | 4 | 0.075749 | 0.018984 | 0 | 0 |  | 1 | TRUE | wye
3 | LV_2422-5_0_3_load_36 | 5 | 0.00067462 | 0.00016908 | 0 | 0 |  | 1 | TRUE | wye
4 | LV_2422-5_0_3_load_37 | 6 | 0.0013395 | 0.00033571 | 0 | 0 |  | 1 | TRUE | wye
5 | LV_2422-5_0_3_load_32 | 7 | 0.00079261 | 0.00019865 | 0 | 0 |  | 1 | TRUE | wye
6 | LV_2422-5_0_3_load_34 | 8 | 0.018276 | 0.0045804 | 0 | 0 |  | 1 | TRUE | wye
7 | LV_2422-5_0_3_load_26 | 9 | 0.038018 | 0.0095282 | 0 | 0 |  | 1 | TRUE | wye
8 | LV_2422-5_0_3_load_38 | 10 | 0.0010484 | 0.00026275 | 0 | 0 |  | 1 | TRUE | wye
9 | LV_2422-5_0_3_load_31 | 11 | 0.029389 | 0.0073656 | 0 | 0 |  | 1 | TRUE | wye
10 | LV_2422-5_0_3_load_25 | 12 | 0.00085441 | 0.00021413 | 0 | 0 |  | 1 | TRUE | wye
11 | LV_2422-5_0_3_load_5 | 13 | 0.0013452 | 0.00033715 | 0 | 0 |  | 1 | TRUE | wye
12 | LV_2422-5_0_3_load_6 | 14 | 0.0025923 | 0.00064968 | 0 | 0 |  | 1 | TRUE | wye
13 | LV_2422-5_0_3_load_7 | 15 | 0.00026339 | 6.6011e-05 | 0 | 0 |  | 1 | TRUE | wye
14 | LV_2422-5_0_3_load_8 | 16 | 0.003829 | 0.00095964 | 0 | 0 |  | 1 | TRUE | wye
15 | LV_2422-5_0_3_load_30 | 20 | 0.00061214 | 0.00015342 | 0 | 0 |  | 1 | TRUE | wye
16 | LV_2422-5_0_3_load_15 | 21 | 0.0033316 | 0.00083498 | 0 | 0 |  | 1 | TRUE | wye
17 | LV_2422-5_0_3_load_13 | 22 | 0.0015098 | 0.00037838 | 0 | 0 |  | 1 | TRUE | wye
18 | LV_2422-5_0_3_load_10 | 23 | 0.00092418 | 0.00023162 | 0 | 0 |  | 1 | TRUE | wye
19 | LV_2422-5_0_3_load_11 | 24 | 0.0015965 | 0.00040012 | 0 | 0 |  | 1 | TRUE | wye
20 | LV_2422-5_0_3_load_12 | 25 | 0.00062005 | 0.0001554 | 0 | 0 |  | 1 | TRUE | wye
21 | LV_2422-5_0_3_load_14 | 26 | 0.00099425 | 0.00024918 | 0 | 0 |  | 1 | TRUE | wye
22 | LV_2422-5_0_3_load_24 | 27 | 0.00096751 | 0.00024248 | 0 | 0 |  | 1 | TRUE | wye
23 | LV_2422-5_0_3_load_18 | 29 | 0.00065349 | 0.00016378 | 0 | 0 |  | 1 | TRUE | wye
24 | LV_2422-5_0_3_load_21 | 31 | 0.0010509 | 0.00026338 | 0 | 0 |  | 1 | TRUE | wye
25 | LV_2422-5_0_3_load_42 | 33 | 0.00051128 | 0.00012814 | 0 | 0 |  | 1 | TRUE | wye
26 | LV_2422-5_0_3_load_39 | 35 | 0.0063751 | 0.0015977 | 0 | 0 |  | 1 | TRUE | wye
27 | LV_2422-5_0_3_load_29 | 36 | 0.002866 | 0.00071829 | 0 | 0 |  | 1 | TRUE | wye
28 | LV_2422-5_0_3_load_28 | 37 | 0.0018418 | 0.00046161 | 0 | 0 |  | 1 | TRUE | wye

## ext_grid
| name | bus | vm_pu | va_degree | slack_weight | in_service
0 |  | 1 | 1 | 0 | 1 | TRUE

## line
| name | std_type | from_bus | to_bus | length_km | r_ohm_per_km | x_ohm_per_km | c_nf_per_km | g_us_per_km | max_i_ka | df | parallel | type | in_service
0 | LV_2422-5_0_3_line_0 | NAYY 4x150 SE | 0 | 1 | 0.0054971 | 0.208 | 0.08 | 261 | 0 | 0.27 | 1 | 2 | cs | TRUE
1 | LV_2422-5_0_3_line_1 | NAYY 4x150 SE | 0 | 2 | 0.022727 | 0.208 | 0.08 | 261 | 0 | 0.27 | 1 | 2 | cs | TRUE
2 | LV_2422-5_0_3_line_2 | NAYY 4x150 SE | 1 | 3 | 0.10722 | 0.208 | 0.08 | 261 | 0 | 0.27 | 1 | 1 | cs | TRUE
3 | LV_2422-5_0_3_line_3 | NAYY 4x150 SE | 2 | 4 | 0.016391 | 0.208 | 0.08 | 261 | 0 | 0.27 | 1 | 2 | cs | TRUE
4 | LV_2422-5_0_3_line_4 | NAYY 4x150 SE | 3 | 5 | 0.028904 | 0.208 | 0.08 | 261 | 0 | 0.27 | 1 | 1 | cs | TRUE
5 | LV_2422-5_0_3_line_5 | NAYY 4x150 SE | 3 | 6 | 0.034667 | 0.208 | 0.08 | 261 | 0 | 0.27 | 1 | 1 | cs | TRUE
6 | LV_2422-5_0_3_line_6 | NAYY 4x150 SE | 3 | 7 | 0.10778 | 0.208 | 0.08 | 261 | 0 | 0.27 | 1 | 1 | cs | TRUE
7 | LV_2422-5_0_3_line_7 | NAYY 4x150 SE | 4 | 9 | 0.030166 | 0.208 | 0.08 | 261 | 0 | 0.27 | 1 | 1 | cs | TRUE
8 | LV_2422-5_0_3_line_8 | NAYY 4x150 SE | 5 | 10 | 0.010781 | 0.208 | 0.08 | 261 | 0 | 0.27 | 1 | 1 | cs | TRUE
9 | LV_2422-5_0_3_line_9 | NAYY 4x150 SE | 7 | 8 | 0.061164 | 0.208 | 0.08 | 261 | 0 | 0.27 | 1 | 1 | cs | TRUE
10 | LV_2422-5_0_3_line_10 | NAYY 4x150 SE | 7 | 11 | 0.013658 | 0.208 | 0.08 | 261 | 0 | 0.27 | 1 | 1 | cs | TRUE
11 | LV_2422-5_0_3_line_11 | NAYY 4x150 SE | 9 | 12 | 0.0025536 | 0.208 | 0.08 | 261 | 0 | 0.27 | 1 | 1 | cs | TRUE
12 | LV_2422-5_0_3_line_12 | NAYY 4x150 SE | 10 | 34 | 0.0025267 | 0.208 | 0.08 | 261 | 0 | 0.27 | 1 | 1 | cs | TRUE
13 | LV_2422-5_0_3_line_13 | NAYY 4x150 SE | 12 | 19 | 0.015505 | 0.208 | 0.08 | 261 | 0 | 0.27 | 1 | 1 | cs | TRUE
14 | LV_2422-5_0_3_line_14 | NAYY 4x150 SE | 13 | 14 | 0.029568 | 0.208 | 0.08 | 261 | 0 | 0.27 | 1 | 1 | cs | TRUE
15 | LV_2422-5_0_3_line_15 | NAYY 4x150 SE | 13 | 15 | 0.0056387 | 0.208 | 0.08 | 261 | 0 | 0.27 | 1 | 1 | cs | TRUE
16 | LV_2422-5_0_3_line_16 | NAYY 4x150 SE | 14 | 16 | 0.010588 | 0.208 | 0.08 | 261 | 0 | 0.27 | 1 | 1 | cs | TRUE
17 | LV_2422-5_0_3_line_17 | NAYY 4x150 SE | 15 | 17 | 0.0051736 | 0.208 | 0.08 | 261 | 0 | 0.27 | 1 | 1 | cs | TRUE
18 | LV_2422-5_0_3_line_18 | NAYY 4x150 SE | 16 | 18 | 0.022805 | 0.208 | 0.08 | 261 | 0 | 0.27 | 1 | 1 | cs | TRUE
19 | LV_2422-5_0_3_line_19 | NAYY 4x150 SE | 17 | 19 | 0.012504 | 0.208 | 0.08 | 261 | 0 | 0.27 | 1 | 1 | cs | TRUE
20 | LV_2422-5_0_3_line_20 | NAYY 4x150 SE | 17 | 20 | 0.0018253 | 0.208 | 0.08 | 261 | 0 | 0.27 | 1 | 1 | cs | TRUE
21 | LV_2422-5_0_3_line_21 | NAYY 4x150 SE | 18 | 21 | 0.022236 | 0.208 | 0.08 | 261 | 0 | 0.27 | 1 | 1 | cs | TRUE
22 | LV_2422-5_0_3_line_22 | NAYY 4x150 SE | 20 | 22 | 0.014913 | 0.208 | 0.08 | 261 | 0 | 0.27 | 1 | 1 | cs | TRUE
23 | LV_2422-5_0_3_line_23 | NAYY 4x150 SE | 23 | 24 | 0.031654 | 0.208 | 0.08 | 261 | 0 | 0.27 | 1 | 1 | cs | TRUE
24 | LV_2422-5_0_3_line_24 | NAYY 4x150 SE | 23 | 25 | 0.010022 | 0.208 | 0.08 | 261 | 0 | 0.27 | 1 | 1 | cs | TRUE
25 | LV_2422-5_0_3_line_25 | NAYY 4x150 SE | 25 | 26 | 0.010183 | 0.208 | 0.08 | 261 | 0 | 0.27 | 1 | 1 | cs | TRUE
26 | LV_2422-5_0_3_line_26 | NAYY 4x150 SE | 26 | 27 | 0.010338 | 0.208 | 0.08 | 261 | 0 | 0.27 | 1 | 1 | cs | TRUE
27 | LV_2422-5_0_3_line_27 | NAYY 4x150 SE | 27 | 28 | 0.012923 | 0.208 | 0.08 | 261 | 0 | 0.27 | 1 | 1 | cs | TRUE
28 | LV_2422-5_0_3_line_28 | NAYY 4x150 SE | 28 | 32 | 0.04954 | 0.208 | 0.08 | 261 | 0 | 0.27 | 1 | 1 | cs | TRUE
29 | LV_2422-5_0_3_line_29 | NAYY 4x150 SE | 28 | 29 | 0.0097177 | 0.208 | 0.08 | 261 | 0 | 0.27 | 1 | 1 | cs | TRUE
30 | LV_2422-5_0_3_line_30 | NAYY 4x150 SE | 29 | 30 | 0.0055279 | 0.208 | 0.08 | 261 | 0 | 0.27 | 1 | 1 | cs | TRUE
31 | LV_2422-5_0_3_line_31 | NAYY 4x150 SE | 30 | 31 | 0.052316 | 0.208 | 0.08 | 261 | 0 | 0.27 | 1 | 1 | cs | TRUE
32 | LV_2422-5_0_3_line_32 | NAYY 4x150 SE | 31 | 33 | 0.24876 | 0.208 | 0.08 | 261 | 0 | 0.27 | 1 | 1 | cs | TRUE
33 | LV_2422-5_0_3_line_33 | NAYY 4x150 SE | 32 | 36 | 0.019306 | 0.208 | 0.08 | 261 | 0 | 0.27 | 1 | 1 | cs | TRUE
34 | LV_2422-5_0_3_line_34 | NAYY 4x150 SE | 32 | 34 | 0.064158 | 0.208 | 0.08 | 261 | 0 | 0.27 | 1 | 1 | cs | TRUE
35 | LV_2422-5_0_3_line_35 | NAYY 4x150 SE | 34 | 35 | 0.019127 | 0.208 | 0.08 | 261 | 0 | 0.27 | 1 | 1 | cs | TRUE
36 | LV_2422-5_0_3_line_36 | NAYY 4x150 SE | 36 | 37 | 0.036244 | 0.208 | 0.08 | 261 | 0 | 0.27 | 1 | 1 | cs | TRUE

## trafo
| name | std_type | hv_bus | lv_bus | sn_mva | vn_hv_kv | vn_lv_kv | vk_percent | vkr_percent | pfe_kw | i0_percent | shift_degree | tap_side | tap_neutral | tap_min | tap_max | tap_step_percent | tap_step_degree | tap_pos | tap_phase_shifter | parallel | df | in_service
0 | LV_2422-5_0_3_trafo_1 | 0.25 MVA 20/0.4 kV | 38 | 1 | 0.25 | 20 | 0.4 | 6 | 1.44 | 0.8 | 0.32 | 150 | hv | 0 | -2 | 2 | 2.5 | 0 | 0 | FALSE | 1 | 1 | TRUE

## line_geodata
| x0 | y0 | x1 | y1 | x2 | y2 | x3 | y3 | x4 | y4 | x5 | y5 | x6 | y6
0 | 2619185.4113 | 1239397.4042 | 2619189.8157 | 1239394.1148
1 | 2619167.2019 | 1239411.0035 | 2619185.4113 | 1239397.4042
2 | 2619275.7202 | 1239329.9589 | 2619189.8157 | 1239394.1148
3 | 2619167.2019 | 1239411.0035 | 2619175.4685 | 1239425.1571
4 | 2619275.7202 | 1239329.9589 | 2619298.8773 | 1239312.6609
5 | 2619275.7202 | 1239329.9589 | 2619272.6991 | 1239345.103 | 2619284.2153 | 1239360.4966
6 | 2619275.7202 | 1239329.9589 | 2619203.8894 | 1239249.6092
7 | 2619190.6823 | 1239451.2055 | 2619175.4685 | 1239425.1571
8 | 2619298.8773 | 1239312.6609 | 2619307.5143 | 1239306.2093
9 | 2619203.8894 | 1239249.6092 | 2619156.8994 | 1239288.7621
10 | 2619203.8894 | 1239249.6092 | 2619214.3824 | 1239240.8663
11 | 2619190.6823 | 1239451.2055 | 2619191.9702 | 1239453.4105
12 | 2619309.5386 | 1239304.6971 | 2619307.5143 | 1239306.2093
13 | 2619199.7898 | 1239466.7988 | 2619191.9702 | 1239453.4105
14 | 2619196.3104 | 1239482.1947 | 2619169.5406 | 1239494.7493
15 | 2619201.4156 | 1239479.8004 | 2619196.3104 | 1239482.1947
16 | 2619169.5406 | 1239494.7493 | 2619159.9546 | 1239499.245
17 | 2619206.0997 | 1239477.6036 | 2619201.4156 | 1239479.8004
18 | 2619139.2167 | 1239508.7299 | 2619149.804 | 1239504.0055 | 2619159.9546 | 1239499.245
19 | 2619199.7898 | 1239466.7988 | 2619206.0997 | 1239477.6036
20 | 2619206.0997 | 1239477.6036 | 2619207.6796 | 1239476.6894
21 | 2619139.2167 | 1239508.7299 | 2619140.7319 | 1239526.7015 | 2619138.0973 | 1239529.9729
22 | 2619207.6796 | 1239476.6894 | 2619218.9191 | 1239470.1848 | 2619220.5318 | 1239469.1301
23 | 2619301.943 | 1239397.1011 | 2619303.5039 | 1239395.5675 | 2619319.7563 | 1239379.0321 | 2619324.1591 | 1239374.5527
24 | 2619331.1846 | 1239367.405 | 2619330.9327 | 1239367.6613 | 2619324.1591 | 1239374.5527
25 | 2619338.3224 | 1239360.1431 | 2619331.1846 | 1239367.405
26 | 2619338.3224 | 1239360.1431 | 2619345.5694 | 1239352.7702
27 | 2619354.3723 | 1239343.3112 | 2619347.3598 | 1239350.9487 | 2619345.5694 | 1239352.7702
28 | 2619354.3723 | 1239343.3112 | 2619351.5084 | 1239340.2889 | 2619350.1296 | 1239336.3708 | 2619350.4759 | 1239332.2249 | 2619352.4918 | 1239328.5848 | 2619342.7359 | 1239317.0125 | 2619357.0708 | 1239306.5193
29 | 2619354.3723 | 1239343.3112 | 2619357.8612 | 1239344.8346 | 2619361.6799 | 1239344.9471 | 2619363.6384 | 1239344.2162
30 | 2619368.0678 | 1239341.0543 | 2619365.2538 | 1239343.6134 | 2619363.6384 | 1239344.2162
31 | 2619368.0678 | 1239341.0543 | 2619371.097 | 1239342.0981 | 2619374.3522 | 1239341.0525 | 2619394.3652 | 1239324.0182 | 2619400.1968 | 1239319.1008 | 2619407.8003 | 1239313.4998 | 2619409.7159 | 1239312.1553
32 | 2619409.7159 | 1239312.1553 | 2619593.1538 | 1239480.1773
33 | 2619357.0708 | 1239306.5193 | 2619368.6151 | 1239307.6575 | 2619374.5079 | 1239302.6926
34 | 2619357.0708 | 1239306.5193 | 2619342.7359 | 1239317.0125 | 2619322.7976 | 1239294.8007 | 2619309.5386 | 1239304.6971
35 | 2619309.5386 | 1239304.6971 | 2619323.13 | 1239318.1941
36 | 2619374.5079 | 1239302.6926 | 2619380.8925 | 1239297.3132 | 2619388.8831 | 1239288.9785 | 2619388.9511 | 1239282.0299 | 2619382.5542 | 1239275.1418

## bus_geodata
| x | y | coords
0 | 2619185.4113 | 1239397.4042
1 | 2619189.8157 | 1239394.1148
2 | 2619167.2019 | 1239411.0035
3 | 2619275.7202 | 1239329.9589
4 | 2619175.4685 | 1239425.1571
5 | 2619298.8773 | 1239312.6609
6 | 2619284.2153 | 1239360.4966
7 | 2619203.8894 | 1239249.6092
8 | 2619156.8994 | 1239288.7621
9 | 2619190.6823 | 1239451.2055
10 | 2619307.5143 | 1239306.2093
11 | 2619214.3824 | 1239240.8663
12 | 2619191.9702 | 1239453.4105
13 | 2619196.3104 | 1239482.1947
14 | 2619169.5406 | 1239494.7493
15 | 2619201.4156 | 1239479.8004
16 | 2619159.9546 | 1239499.245
17 | 2619206.0997 | 1239477.6036
18 | 2619139.2167 | 1239508.7299
19 | 2619199.7898 | 1239466.7988
20 | 2619207.6796 | 1239476.6894
21 | 2619138.0973 | 1239529.9729
22 | 2619220.5318 | 1239469.1301
23 | 2619324.1591 | 1239374.5527
24 | 2619301.943 | 1239397.1011
25 | 2619331.1846 | 1239367.405
26 | 2619338.3224 | 1239360.1431
27 | 2619345.5694 | 1239352.7702
28 | 2619354.3723 | 1239343.3112
29 | 2619363.6384 | 1239344.2162
30 | 2619368.0678 | 1239341.0543
31 | 2619409.7159 | 1239312.1553
32 | 2619357.0708 | 1239306.5193
33 | 2619593.1538 | 1239480.1773
34 | 2619309.5386 | 1239304.6971
35 | 2619323.13 | 1239318.1941
36 | 2619374.5079 | 1239302.6926
37 | 2619382.5542 | 1239275.1418
38 | 2619167.2019 | 1239411.0035

## line_std_types
| c_nf_per_km | r_ohm_per_km | x_ohm_per_km | max_i_ka | type | q_mm2 | alpha | voltage_rating
NAYY 4x50 SE | 210 | 0.642 | 0.083 | 0.142 | cs | 50 | 0.00403 | LV
NAYY 4x120 SE | 264 | 0.225 | 0.08 | 0.242 | cs | 120 | 0.00403 | LV
NAYY 4x150 SE | 261 | 0.208 | 0.08 | 0.27 | cs | 150 | 0.00403 | LV
NA2XS2Y 1x95 RM/25 12/20 kV | 216 | 0.313 | 0.132 | 0.252 | cs | 95 | 0.00403 | MV
NA2XS2Y 1x185 RM/25 12/20 kV | 273 | 0.161 | 0.117 | 0.362 | cs | 185 | 0.00403 | MV
NA2XS2Y 1x240 RM/25 12/20 kV | 304 | 0.122 | 0.112 | 0.421 | cs | 240 | 0.00403 | MV
NA2XS2Y 1x95 RM/25 6/10 kV | 315 | 0.313 | 0.123 | 0.249 | cs | 95 | 0.00403 | MV
NA2XS2Y 1x185 RM/25 6/10 kV | 406 | 0.161 | 0.11 | 0.358 | cs | 185 | 0.00403 | MV
NA2XS2Y 1x240 RM/25 6/10 kV | 456 | 0.122 | 0.105 | 0.416 | cs | 240 | 0.00403 | MV
NA2XS2Y 1x150 RM/25 12/20 kV | 250 | 0.206 | 0.116 | 0.319 | cs | 150 | 0.00403 | MV
NA2XS2Y 1x120 RM/25 12/20 kV | 230 | 0.253 | 0.119 | 0.283 | cs | 120 | 0.00403 | MV
NA2XS2Y 1x70 RM/25 12/20 kV | 190 | 0.443 | 0.132 | 0.22 | cs | 70 | 0.00403 | MV
NA2XS2Y 1x150 RM/25 6/10 kV | 360 | 0.206 | 0.11 | 0.315 | cs | 150 | 0.00403 | MV
NA2XS2Y 1x120 RM/25 6/10 kV | 340 | 0.253 | 0.113 | 0.28 | cs | 120 | 0.00403 | MV
NA2XS2Y 1x70 RM/25 6/10 kV | 280 | 0.443 | 0.123 | 0.217 | cs | 70 | 0.00403 | MV
N2XS(FL)2Y 1x120 RM/35 64/110 kV | 112 | 0.153 | 0.166 | 0.366 | cs | 120 | 0.00393 | HV
N2XS(FL)2Y 1x185 RM/35 64/110 kV | 125 | 0.099 | 0.156 | 0.457 | cs | 185 | 0.00393 | HV
N2XS(FL)2Y 1x240 RM/35 64/110 kV | 135 | 0.075 | 0.149 | 0.526 | cs | 240 | 0.00393 | HV
N2XS(FL)2Y 1x300 RM/35 64/110 kV | 144 | 0.06 | 0.144 | 0.588 | cs | 300 | 0.00393 | HV
15-AL1/3-ST1A 0.4 | 11 | 1.8769 | 0.35 | 0.105 | ol | 16 | 0.00403 | LV
24-AL1/4-ST1A 0.4 | 11.25 | 1.2012 | 0.335 | 0.14 | ol | 24 | 0.00403 | LV
48-AL1/8-ST1A 0.4 | 12.2 | 0.5939 | 0.3 | 0.21 | ol | 48 | 0.00403 | LV
94-AL1/15-ST1A 0.4 | 13.2 | 0.306 | 0.29 | 0.35 | ol | 94 | 0.00403 | LV
34-AL1/6-ST1A 10.0 | 9.7 | 0.8342 | 0.36 | 0.17 | ol | 34 | 0.00403 | MV
48-AL1/8-ST1A 10.0 | 10.1 | 0.5939 | 0.35 | 0.21 | ol | 48 | 0.00403 | MV
70-AL1/11-ST1A 10.0 | 10.4 | 0.4132 | 0.339 | 0.29 | ol | 70 | 0.00403 | MV
94-AL1/15-ST1A 10.0 | 10.75 | 0.306 | 0.33 | 0.35 | ol | 94 | 0.00403 | MV
122-AL1/20-ST1A 10.0 | 11.1 | 0.2376 | 0.323 | 0.41 | ol | 122 | 0.00403 | MV
149-AL1/24-ST1A 10.0 | 11.25 | 0.194 | 0.315 | 0.47 | ol | 149 | 0.00403 | MV
34-AL1/6-ST1A 20.0 | 9.15 | 0.8342 | 0.382 | 0.17 | ol | 34 | 0.00403 | MV
48-AL1/8-ST1A 20.0 | 9.5 | 0.5939 | 0.372 | 0.21 | ol | 48 | 0.00403 | MV
70-AL1/11-ST1A 20.0 | 9.7 | 0.4132 | 0.36 | 0.29 | ol | 70 | 0.00403 | MV
94-AL1/15-ST1A 20.0 | 10 | 0.306 | 0.35 | 0.35 | ol | 94 | 0.00403 | MV
122-AL1/20-ST1A 20.0 | 10.3 | 0.2376 | 0.344 | 0.41 | ol | 122 | 0.00403 | MV
149-AL1/24-ST1A 20.0 | 10.5 | 0.194 | 0.337 | 0.47 | ol | 149 | 0.00403 | MV
184-AL1/30-ST1A 20.0 | 10.75 | 0.1571 | 0.33 | 0.535 | ol | 184 | 0.00403 | MV
243-AL1/39-ST1A 20.0 | 11 | 0.1188 | 0.32 | 0.645 | ol | 243 | 0.00403 | MV
48-AL1/8-ST1A 110.0 | 8 | 0.5939 | 0.46 | 0.21 | ol | 48 | 0.00403 | HV
70-AL1/11-ST1A 110.0 | 8.4 | 0.4132 | 0.45 | 0.29 | ol | 70 | 0.00403 | HV
94-AL1/15-ST1A 110.0 | 8.65 | 0.306 | 0.44 | 0.35 | ol | 94 | 0.00403 | HV
122-AL1/20-ST1A 110.0 | 8.5 | 0.2376 | 0.43 | 0.41 | ol | 122 | 0.00403 | HV
149-AL1/24-ST1A 110.0 | 8.75 | 0.194 | 0.41 | 0.47 | ol | 149 | 0.00403 | HV
184-AL1/30-ST1A 110.0 | 8.8 | 0.1571 | 0.4 | 0.535 | ol | 184 | 0.00403 | HV
243-AL1/39-ST1A 110.0 | 9 | 0.1188 | 0.39 | 0.645 | ol | 243 | 0.00403 | HV
305-AL1/39-ST1A 110.0 | 9.2 | 0.0949 | 0.38 | 0.74 | ol | 305 | 0.00403 | HV
490-AL1/64-ST1A 110.0 | 9.75 | 0.059 | 0.37 | 0.96 | ol | 490 | 0.00403 | HV
679-AL1/86-ST1A 110.0 | 9.95 | 0.042 | 0.36 | 1.15 | ol | 679 | 0.00403 | HV
490-AL1/64-ST1A 220.0 | 10 | 0.059 | 0.285 | 0.96 | ol | 490 | 0.00403 | HV
679-AL1/86-ST1A 220.0 | 11.7 | 0.042 | 0.275 | 1.15 | ol | 679 | 0.00403 | HV
490-AL1/64-ST1A 380.0 | 11 | 0.059 | 0.253 | 0.96 | ol | 490 | 0.00403 | HV
679-AL1/86-ST1A 380.0 | 14.6 | 0.042 | 0.25 | 1.15 | ol | 679 | 0.00403 | HV

## trafo_std_types
| i0_percent | pfe_kw | vkr_percent | sn_mva | vn_lv_kv | vn_hv_kv | vk_percent | shift_degree | vector_group | tap_side | tap_neutral | tap_min | tap_max | tap_step_degree | tap_step_percent | tap_phase_shifter
160 MVA 380/110 kV | 0.06 | 60 | 0.25 | 160 | 110 | 380 | 12.2 | 0 | Yy0 | hv | 0 | -9 | 9 | 0 | 1.5 | FALSE
100 MVA 220/110 kV | 0.06 | 55 | 0.26 | 100 | 110 | 220 | 12 | 0 | Yy0 | hv | 0 | -9 | 9 | 0 | 1.5 | FALSE
63 MVA 110/20 kV | 0.04 | 22 | 0.32 | 63 | 20 | 110 | 18 | 150 | YNd5 | hv | 0 | -9 | 9 | 0 | 1.5 | FALSE
40 MVA 110/20 kV | 0.05 | 18 | 0.34 | 40 | 20 | 110 | 16.2 | 150 | YNd5 | hv | 0 | -9 | 9 | 0 | 1.5 | FALSE
25 MVA 110/20 kV | 0.07 | 14 | 0.41 | 25 | 20 | 110 | 12 | 150 | YNd5 | hv | 0 | -9 | 9 | 0 | 1.5 | FALSE
63 MVA 110/10 kV | 0.04 | 22 | 0.32 | 63 | 10 | 110 | 18 | 150 | YNd5 | hv | 0 | -9 | 9 | 0 | 1.5 | FALSE
40 MVA 110/10 kV | 0.05 | 18 | 0.34 | 40 | 10 | 110 | 16.2 | 150 | YNd5 | hv | 0 | -9 | 9 | 0 | 1.5 | FALSE
25 MVA 110/10 kV | 0.07 | 14 | 0.41 | 25 | 10 | 110 | 12 | 150 | YNd5 | hv | 0 | -9 | 9 | 0 | 1.5 | FALSE
0.25 MVA 20/0.4 kV | 0.32 | 0.8 | 1.44 | 0.25 | 0.4 | 20 | 6 | 150 | Yzn5 | hv | 0 | -2 | 2 | 0 | 2.5 | FALSE
0.4 MVA 20/0.4 kV | 0.3375 | 1.35 | 1.425 | 0.4 | 0.4 | 20 | 6 | 150 | Dyn5 | hv | 0 | -2 | 2 | 0 | 2.5 | FALSE
0.63 MVA 20/0.4 kV | 0.2619 | 1.65 | 1.206 | 0.63 | 0.4 | 20 | 6 | 150 | Dyn5 | hv | 0 | -2 | 2 | 0 | 2.5 | FALSE
0.25 MVA 10/0.4 kV | 0.24 | 0.6 | 1.2 | 0.25 | 0.4 | 10 | 4 | 150 | Dyn5 | hv | 0 | -2 | 2 | 0 | 2.5 | FALSE
0.4 MVA 10/0.4 kV | 0.2375 | 0.95 | 1.325 | 0.4 | 0.4 | 10 | 4 | 150 | Dyn5 | hv | 0 | -2 | 2 | 0 | 2.5 | FALSE
0.63 MVA 10/0.4 kV | 0.1873 | 1.18 | 1.0794 | 0.63 | 0.4 | 10 | 4 | 150 | Dyn5 | hv | 0 | -2 | 2 | 0 | 2.5 | FALSE

## trafo3w_std_types
| sn_hv_mva | sn_mv_mva | sn_lv_mva | vn_hv_kv | vn_mv_kv | vn_lv_kv | vk_hv_percent | vk_mv_percent | vk_lv_percent | vkr_hv_percent | vkr_mv_percent | vkr_lv_percent | pfe_kw | i0_percent | shift_mv_degree | shift_lv_degree | vector_group | tap_side | tap_neutral | tap_min | tap_max | tap_step_percent
63/25/38 MVA 110/20/10 kV | 63 | 25 | 38 | 110 | 20 | 10 | 10.4 | 10.4 | 10.4 | 0.28 | 0.32 | 0.35 | 35 | 0.89 | 0 | 0 | YN0yn0yn0 | hv | 0 | -10 | 10 | 1.2
63/25/38 MVA 110/10/10 kV | 63 | 25 | 38 | 110 | 10 | 10 | 10.4 | 10.4 | 10.4 | 0.28 | 0.32 | 0.35 | 35 | 0.89 | 0 | 0 | YN0yn0yn0 | hv | 0 | -10 | 10 | 1.2

## fuse_std_types
| fuse_type | i_rated_a | t_avg | t_min | t_total | x_avg | x_min | x_total
HV 100A | HV 100A | 100 | 0 | [10.0, 3.64, 0.854, 0.281, 0.1, 0.0531, 0.022, 0.01] | [10.0, 4.267, 1.21, 0.403, 0.1, 0.058, 0.022, 0.01] | 0 | [300.0, 350.0, 450.0, 550.0, 700.0, 850.0, 1200.0, 1752.0] | [600.0, 700.0, 900.0, 1150.0, 1665.0, 2000.0, 3000.0, 4313.0]
HV 10A | HV 10A | 10 | 0 | [10.0, 1675.0, 0.344, 0.156, 0.1, 0.0417, 0.0171, 0.01] | [10.0, 1.3, 0.3, 0.155, 0.1, 0.0555, 0.023, 0.01] | 0 | [30.0, 32.0, 35.0, 37.0, 39.0, 50.0, 70.0, 88.0] | [60.0, 70.0, 80.0, 87.0, 94.0, 110.0, 150.0, 216.0]
HV 125A | HV 125A | 125 | 0 | [10.0, 1.82, 0.344, 0.1, 0.0467, 0.0269, 0.01] | [10.0, 2.478, 0.426, 0.1, 0.0427, 0.0211, 0.01] | 0 | [375.0, 500.0, 700.0, 925.0, 1200.0, 1500.0, 2341.0] | [750.0, 1000.0, 1500.0, 2200.0, 3000.0, 4000.0, 5765.0]
HV 160A | HV 160A | 160 | 0 | [10.0, 4.15, 1.03, 0.198, 0.1, 0.051, 0.0172, 0.01] | [10.0, 2.3, 0.734, 0.274, 0.1, 0.046, 0.0177, 0.01] | 0 | [480.0, 550.0, 700.0, 1000.0, 1260.0, 1600.0, 2500.0, 3227.0] | [960.0, 1300.0, 1700.0, 2200.0, 2996.0, 4000.0, 6000.0, 7946.0]
HV 16A | HV 16A | 16 | 0 | [10.0, 0.352, 0.164, 0.1, 0.0649, 0.0342, 0.01] | [10.0, 2.34, 0.722, 0.181, 0.1, 0.055, 0.0296, 0.01] | 0 | [48.0, 60.0, 65.0, 71.0, 80.0, 100.0, 162.0] | [96.0, 110.0, 125.0, 150.0, 168.0, 200.0, 250.0, 398.0]
HV 200A | HV 200A | 200 | 0 | [10.0, 4.267, 1.21, 0.403, 0.1, 0.058, 0.022, 0.01] | [10.0, 3.73, 1.654, 0.328, 0.1, 0.0531, 0.019, 0.01] | 0 | [600.0, 700.0, 900.0, 1150.0, 1665.0, 2000.0, 3000.0, 4313.0] | [1200.0, 1500.0, 1800.0, 2700.0, 3960.0, 5000.0, 7500.0, 10620.0]
HV 20A | HV 20A | 20 | 0 | [10.0, 1.3, 0.3, 0.155, 0.1, 0.0555, 0.023, 0.01] | [10.0, 1.3, 0.161, 0.1, 0.0611, 0.0399, 0.0141, 0.01] | 0 | [60.0, 70.0, 80.0, 87.0, 94.0, 110.0, 150.0, 216.0] | [120.0, 150.0, 200.0, 223.0, 260.0, 300.0, 450.0, 532.0]
HV 25A | HV 25A | 25 | 0 | [10.0, 2.512, 0.833, 0.299, 0.1, 0.0372, 0.0223, 0.01] | [10.0, 3.125, 0.597, 0.198, 0.1, 0.0378, 0.022, 0.01] | 0 | [75.0, 82.0, 90.0, 100.0, 124.0, 170.0, 200.0, 289.0] | [150.0, 170.0, 210.0, 250.0, 294.0, 400.0, 500.0, 711.0]
HV 31.5A | HV 31.5A | 31.5 | 0 | [10.0, 2.34, 0.722, 0.181, 0.1, 0.055, 0.0296, 0.01] | [10.0, 2.84, 0.368, 0.164, 0.1, 0.0621, 0.0378, 0.0195, 0.01] | 0 | [95.0, 110.0, 125.0, 150.0, 165.0, 200.0, 250.0, 390.0] | [189.0, 220.0, 300.0, 350.0, 393.0, 450.0, 530.0, 700.0, 960.0]
HV 40A | HV 40A | 40 | 0 | [10.0, 1.3, 0.161, 0.1, 0.0611, 0.0399, 0.0141, 0.01] | [10.0, 2.05, 0.369, 0.198, 0.1, 0.051, 0.0298, 0.01] | 0 | [120.0, 150.0, 200.0, 223.0, 260.0, 300.0, 450.0, 532.0] | [240.0, 300.0, 400.0, 450.0, 530.0, 650.0, 800.0, 1311.0]
HV 50A | HV 50A | 50 | 0 | [10.0, 3.215, 0.597, 0.198, 0.1, 0.0378, 0.022, 0.01] | [10.0, 3.64, 0.854, 0.281, 0.1, 0.0531, 0.022, 0.01] | 0 | [150.0, 170.0, 210.0, 250.0, 294.0, 400.0, 500.0, 711.0] | [300.0, 350.0, 450.0, 550.0, 700.0, 850.0, 1200.0, 1752.0]
HV 6.3A | HV 6.3A | 6.3 | 0 | [10.0, 1.39, 0.344, 0.168, 0.1, 0.056, 0.0263, 0.01] | [10.0, 1.711, 0.516, 0.198, 0.1, 0.0634, 0.0303, 0.01] | 0 | [19.0, 19.5, 20.4, 20.8, 22.0, 25.0, 32.0, 48.0] | [38.0, 40.0, 43.0, 48.0, 53.0, 60.0, 75.0, 118.0]
HV 63A | HV 63A | 63 | 0 | [10.0, 2.84, 0.368, 0.164, 0.1, 0.0621, 0.0378, 0.0195, 0.01] | [10.0, 1.82, 0.344, 0.1, 0.0467, 0.0269, 0.01] | 0 | [189.0, 220.0, 300.0, 350.0, 393.0, 450.0, 530.0, 700.0, 961.0] | [378.0, 500.0, 700.0, 934.0, 1200.0, 1500.0, 2366.0]
HV 80A | HV 80A | 80 | 0 | [10.0, 2.05, 0.369, 0.198, 0.1, 0.051, 0.0298, 0.01] | [10.0, 4.15, 1.03, 0.198, 0.1, 0.051, 0.0172, 0.01] | 0 | [240.0, 300.0, 400.0, 450.0, 530.0, 650.0, 800.0, 1311.0] | [480.0, 550.0, 700.0, 1000.0, 1260.0, 1600.0, 2500.0, 3227.0]
Siemens NH-1-100 | Siemens NH-1-100 | 100 | [5400.0, 2000.0, 400.0, 20.0, 1.0, 0.2, 0.012, 0.004] | 0 | 0 | [150.0, 190.0, 250.0, 430.0, 900.0, 1250.0, 2700.0, 3600.0] | 0 | 0
Siemens NH-1-125 | Siemens NH-1-125 | 125 | [4800.0, 120.0, 7.0, 0.1, 0.004] | 0 | 0 | [180.0, 400.0, 740.0, 2000.0, 4250.0] | 0 | 0
Siemens NH-1-16 | Siemens NH-1-16 | 16 | [4000.0, 400.0, 2.0, 0.1, 0.04, 0.01] | 0 | 0 | [26.0, 35.0, 75.0, 150.0, 200.0, 300.0] | 0 | 0
Siemens NH-1-160 | Siemens NH-1-160 | 160 | [4800.0, 120.0, 7.0, 0.1, 0.004] | 0 | 0 | [210.0, 500.0, 900.0, 2300.0, 5000.0] | 0 | 0
Siemens NH-1-25 | Siemens NH-1-25 | 25 | [4000.0, 1000.0, 10.0, 0.2, 0.02, 0.01] | 0 | 0 | [40.0, 50.0, 100.0, 210.0, 400.0, 500.0] | 0 | 0
Siemens NH-1-50 | Siemens NH-1-50 | 50 | [4000.0, 40.0, 4.0, 1.0, 0.02, 0.01] | 0 | 0 | [86.0, 200.0, 300.0, 400.0, 1000.0, 1280.0] | 0 | 0
Siemens NH-1-63 | Siemens NH-1-63 | 63 | [4000.0, 100.0, 10.0, 2.0, 0.04, 0.01] | 0 | 0 | [100.0, 200.0, 300.0, 400.0, 1000.0, 1500.0] | 0 | 0
Siemens NH-1-80 | Siemens NH-1-80 | 80 | [4800.0, 120.0, 7.0, 0.1, 0.01] | 0 | 0 | [150.58, 250.0, 450.0, 1150.0, 2470.0] | 0 | 0
Siemens NH-2-1000 | Siemens NH-2-1000 | 1000 | [4800.0, 120.0, 7.0, 0.1, 0.004] | 0 | 0 | [1900.0, 3500.0, 8400.0, 24000.0, 52000.0] | 0 | 0
Siemens NH-2-200 | Siemens NH-2-200 | 200 | [4800.0, 120.0, 7.0, 0.1, 0.004] | 0 | 0 | [280.0, 650.0, 1200.0, 3000.0, 7000.0] | 0 | 0
Siemens NH-2-224 | Siemens NH-2-224 | 224 | [4800.0, 120.0, 7.0, 0.2, 0.04, 0.004] | 0 | 0 | [400.0, 750.0, 1453.0, 3025.0, 4315.0, 7600.0] | 0 | 0
Siemens NH-2-250 | Siemens NH-2-250 | 250 | [4800.0, 120.0, 7.0, 0.1, 0.004] | 0 | 0 | [450.0, 800.0, 1650.0, 4000.0, 8500.0] | 0 | 0
Siemens NH-2-315 | Siemens NH-2-315 | 315 | [4800.0, 120.0, 7.0, 0.1, 0.004] | 0 | 0 | [550.0, 920.0, 1900.0, 5000.0, 11000.0] | 0 | 0
Siemens NH-2-355 | Siemens NH-2-355 | 355 | [4800.0, 120.0, 6.0, 0.1, 0.004] | 0 | 0 | [650.0, 1116.27, 2350.0, 5840.0, 12790.0] | 0 | 0
Siemens NH-2-400 | Siemens NH-2-400 | 400 | [4800.0, 120.0, 7.0, 0.1, 0.004] | 0 | 0 | [720.0, 1350.0, 2800.0, 6500.0, 15000.0] | 0 | 0
Siemens NH-2-425 | Siemens NH-2-425 | 425 | [4800.0, 120.0, 7.0, 0.1, 0.004] | 0 | 0 | [850.0, 1500.0, 3050.0, 7500.0, 16500.0] | 0 | 0
Siemens NH-2-630 | Siemens NH-2-630 | 630 | [4800.0, 120.0, 7.0, 0.1, 0.004] | 0 | 0 | [1200.0, 2000.0, 4800.0, 12000.0, 26000.0] | 0 | 0

## res_bus
| vm_pu | va_degree | p_mw | q_mvar
0 | 0.99943 | -0.0040043 | 0.017761 | 0.0044513
1 | 1 | 0 | -0.21845 | -0.054783
2 | 0.99734 | -0.018583 | 0 | 0
3 | 0.98912 | -0.075735 | 0 | 0
4 | 0.99584 | -0.029134 | 0.075749 | 0.018984
5 | 0.98828 | -0.081691 | 0.00067462 | 0.00016908
6 | 0.98906 | -0.076209 | 0.0013395 | 0.00033571
7 | 0.98153 | -0.12944 | 0.00079261 | 0.00019865
8 | 0.97991 | -0.14104 | 0.018276 | 0.0045804
9 | 0.99357 | -0.04507 | 0.038018 | 0.0095282
10 | 0.98798 | -0.08384 | 0.0010484 | 0.00026275
11 | 0.98095 | -0.1336 | 0.029389 | 0.0073656
12 | 0.99352 | -0.04544 | 0.00085441 | 0.00021413
13 | 0.9928 | -0.050494 | 0.0013452 | 0.00033715
14 | 0.99239 | -0.053417 | 0.0025923 | 0.00064968
15 | 0.99289 | -0.04986 | 0.00026339 | 6.6011e-05
16 | 0.99228 | -0.054186 | 0.003829 | 0.00095964
17 | 0.99297 | -0.049264 | 0 | 0
18 | 0.99217 | -0.054957 | 0 | 0
19 | 0.99322 | -0.047557 | 0 | 0
20 | 0.99297 | -0.049303 | 0.00061214 | 0.00015342
21 | 0.99206 | -0.055708 | 0.0033316 | 0.00083498
22 | 0.99294 | -0.049531 | 0.0015098 | 0.00037838
23 | 0.98604 | -0.097692 | 0.00092418 | 0.00023162
24 | 0.98596 | -0.098211 | 0.0015965 | 0.00040012
25 | 0.98607 | -0.097432 | 0.00062005 | 0.0001554
26 | 0.98612 | -0.097103 | 0.00099425 | 0.00024918
27 | 0.98618 | -0.096664 | 0.00096751 | 0.00024248
28 | 0.98627 | -0.095987 | 0 | 0
29 | 0.98624 | -0.096211 | 0.00065349 | 0.00016378
30 | 0.98623 | -0.096301 | 0 | 0
31 | 0.98611 | -0.097154 | 0.0010509 | 0.00026338
32 | 0.9868 | -0.092249 | 0 | 0
33 | 0.98593 | -0.098489 | 0.00051128 | 0.00012814
34 | 0.98791 | -0.084317 | 0 | 0
35 | 0.98774 | -0.085564 | 0.0063751 | 0.0015977
36 | 0.98667 | -0.093181 | 0.002866 | 0.00071829
37 | 0.98657 | -0.093866 | 0.0018418 | 0.00046161
38 | 0.99998 | 149.9947 | 0 | 0

## res_line
| p_from_mw | q_from_mvar | p_to_mw | q_to_mvar | pl_mw | ql_mvar | i_from_ka | i_to_ka | i_ka | vm_from_pu | va_from_degree | vm_to_pu | va_to_degree | loading_percent
0 | -0.14644 | -0.036777 | 0.14653 | 0.036808 | 8.1556e-05 | 3.1224e-05 | 0.21806 | 0.21806 | 0.21806 | 0.99943 | -0.0040043 | 1 | 0 | 40.3822
1 | 0.12868 | 0.032326 | -0.12842 | -0.032226 | 0.00026037 | 9.9546e-05 | 0.19162 | 0.19162 | 0.19162 | 0.99943 | -0.0040043 | 0.99734 | -0.018583 | 35.4852
2 | 0.071125 | 0.017975 | -0.070375 | -0.017688 | 0.00075015 | 0.00028713 | 0.10589 | 0.10589 | 0.10589 | 1 | 0 | 0.98912 | -0.075735 | 39.218
3 | 0.12842 | 0.032226 | -0.12824 | -0.032154 | 0.00018778 | 7.1794e-05 | 0.19162 | 0.19162 | 0.19162 | 0.99734 | -0.018583 | 0.99584 | -0.029134 | 35.4852
4 | 0.020168 | 0.0050525 | -0.020151 | -0.0050465 | 1.6602e-05 | 6.0148e-06 | 0.03034 | 0.03034 | 0.03034 | 0.98912 | -0.075735 | 0.98828 | -0.081691 | 11.2369
5 | 0.0013396 | 0.0003353 | -0.0013395 | -0.00033571 | 8.7847e-08 | -4.1115e-07 | 0.0020151 | 0.0020152 | 0.0020152 | 0.98912 | -0.075735 | 0.98906 | -0.076209 | 0.74639
6 | 0.048868 | 0.0123 | -0.048504 | -0.012161 | 0.00036365 | 0.00013849 | 0.073534 | 0.073534 | 0.073534 | 0.98912 | -0.075735 | 0.98153 | -0.12944 | 27.235
7 | 0.052487 | 0.01317 | -0.052371 | -0.013126 | 0.0001158 | 4.4147e-05 | 0.078434 | 0.078434 | 0.078434 | 0.99584 | -0.029134 | 0.99357 | -0.04507 | 29.0495
8 | 0.019477 | 0.0048774 | -0.019471 | -0.0048753 | 5.7846e-06 | 2.0867e-06 | 0.029324 | 0.029324 | 0.029324 | 0.98828 | -0.081691 | 0.98798 | -0.08384 | 10.8607
9 | 0.018305 | 0.0045909 | -0.018276 | -0.0045804 | 2.9395e-05 | 1.0534e-05 | 0.027752 | 0.027752 | 0.027752 | 0.98153 | -0.12944 | 0.97991 | -0.14104 | 10.2787
10 | 0.029406 | 0.007372 | -0.029389 | -0.0073656 | 1.6938e-05 | 6.3422e-06 | 0.044581 | 0.044581 | 0.044581 | 0.98153 | -0.12944 | 0.98095 | -0.1336 | 16.5114
11 | 0.014353 | 0.0035974 | -0.014352 | -0.0035972 | 7.3629e-07 | 2.5012e-07 | 0.021496 | 0.021496 | 0.021496 | 0.99357 | -0.04507 | 0.99352 | -0.04544 | 7.9615
12 | 0.018423 | 0.0046126 | -0.018421 | -0.0046121 | 1.2137e-06 | 4.3445e-07 | 0.027745 | 0.027745 | 0.027745 | 0.98798 | -0.08384 | 0.98791 | -0.084317 | 10.2759
13 | 0.013498 | 0.003383 | -0.013494 | -0.0033817 | 3.9541e-06 | 1.3201e-06 | 0.020216 | 0.020216 | 0.020216 | 0.99352 | -0.04544 | 0.99322 | -0.047557 | 7.4875
14 | 0.0097583 | 0.0024453 | -0.0097544 | -0.0024442 | 3.9467e-06 | 1.1358e-06 | 0.014626 | 0.014626 | 0.014626 | 0.9928 | -0.050494 | 0.99239 | -0.053417 | 5.417
15 | -0.011104 | -0.0027824 | 0.011105 | 0.0027827 | 9.7449e-07 | 3.0188e-07 | 0.016642 | 0.016642 | 0.016642 | 0.9928 | -0.050494 | 0.99289 | -0.04986 | 6.1637
16 | 0.0071621 | 0.0017945 | -0.0071613 | -0.0017943 | 7.6193e-07 | 1.5627e-07 | 0.010739 | 0.010739 | 0.010739 | 0.99239 | -0.053417 | 0.99228 | -0.054186 | 3.9774
17 | -0.011368 | -0.0028488 | 0.011369 | 0.002849 | 9.3702e-07 | 2.9347e-07 | 0.017037 | 0.017037 | 0.017037 | 0.99289 | -0.04986 | 0.99297 | -0.049264 | 6.3099
18 | 0.0033323 | 0.00083467 | -0.003332 | -0.00083483 | 3.5534e-07 | -1.5788e-07 | 0.004997 | 0.0049971 | 0.0049971 | 0.99228 | -0.054186 | 0.99217 | -0.054957 | 1.8508
19 | -0.013491 | -0.0033807 | 0.013494 | 0.0033817 | 3.1889e-06 | 1.0647e-06 | 0.020216 | 0.020216 | 0.020216 | 0.99297 | -0.049264 | 0.99322 | -0.047557 | 7.4876
20 | 0.002122 | 0.00053161 | -0.002122 | -0.00053163 | 1.1517e-08 | -1.9182e-08 | 0.0031798 | 0.0031798 | 0.0031798 | 0.99297 | -0.049264 | 0.99297 | -0.049303 | 1.1777
21 | 0.003332 | 0.00083483 | -0.0033316 | -0.00083498 | 3.4648e-07 | -1.5387e-07 | 0.0049971 | 0.0049972 | 0.0049972 | 0.99217 | -0.054957 | 0.99206 | -0.055708 | 1.8508
22 | 0.0015098 | 0.00037821 | -0.0015098 | -0.00037838 | 4.7635e-08 | -1.7458e-07 | 0.0022625 | 0.0022625 | 0.0022625 | 0.99297 | -0.049303 | 0.99294 | -0.049531 | 0.83798
23 | 0.0015966 | 0.00039976 | -0.0015965 | -0.00040012 | 1.1466e-07 | -3.5963e-07 | 0.0024093 | 0.0024094 | 0.0024094 | 0.98604 | -0.097692 | 0.98596 | -0.098211 | 0.89239
24 | -0.0025208 | -0.00063138 | 0.0025209 | 0.00063129 | 9.0495e-08 | -9.3038e-08 | 0.003804 | 0.0038039 | 0.003804 | 0.98604 | -0.097692 | 0.98607 | -0.097432 | 1.4089
25 | -0.0031409 | -0.00078669 | 0.0031411 | 0.00078662 | 1.4273e-07 | -7.5001e-08 | 0.0047396 | 0.0047396 | 0.0047396 | 0.98607 | -0.097432 | 0.98612 | -0.097103 | 1.7554
26 | -0.0041353 | -0.0010358 | 0.0041356 | 0.0010358 | 2.5117e-07 | -3.5293e-08 | 0.0062399 | 0.0062398 | 0.0062399 | 0.98612 | -0.097103 | 0.98618 | -0.096664 | 2.3111
27 | -0.0051031 | -0.0012782 | 0.0051036 | 0.0012783 | 4.7805e-07 | 1.8968e-08 | 0.0076996 | 0.0076996 | 0.0076996 | 0.98618 | -0.096664 | 0.98627 | -0.095987 | 2.8517
28 | -0.0073196 | -0.0018297 | 0.0073234 | 0.0018305 | 3.7687e-06 | 8.1694e-07 | 0.011042 | 0.011041 | 0.011042 | 0.98627 | -0.095987 | 0.9868 | -0.092249 | 4.0895
29 | 0.002216 | 0.0005514 | -0.0022159 | -0.0005515 | 6.7725e-08 | -9.7962e-08 | 0.0033419 | 0.003342 | 0.003342 | 0.98627 | -0.095987 | 0.98624 | -0.096211 | 1.2378
30 | 0.0015625 | 0.00038772 | -0.0015624 | -0.00038778 | 1.9147e-08 | -6.3175e-08 | 0.002356 | 0.002356 | 0.002356 | 0.98624 | -0.096211 | 0.98623 | -0.096301 | 0.87261
31 | 0.0015624 | 0.00038778 | -0.0015623 | -0.00038838 | 1.8123e-07 | -5.978e-07 | 0.002356 | 0.0023563 | 0.0023563 | 0.98623 | -0.096301 | 0.98611 | -0.097154 | 0.8727
32 | 0.00051137 | 0.000125 | -0.00051128 | -0.00012814 | 9.2294e-08 | -3.1374e-06 | 0.00077054 | 0.00077165 | 0.00077165 | 0.98611 | -0.097154 | 0.98593 | -0.098489 | 0.2858
33 | 0.0047087 | 0.0011795 | -0.004708 | -0.0011795 | 6.073e-07 | -1.3026e-08 | 0.0071001 | 0.0071002 | 0.0071002 | 0.9868 | -0.092249 | 0.98667 | -0.093181 | 2.6297
34 | -0.012032 | -0.00301 | 0.012045 | 0.0030142 | 1.3176e-05 | 4.247e-06 | 0.018141 | 0.018141 | 0.018141 | 0.9868 | -0.092249 | 0.98791 | -0.084317 | 6.719
35 | 0.0063762 | 0.0015979 | -0.0063751 | -0.0015977 | 1.1009e-06 | 1.7855e-07 | 0.0096039 | 0.009604 | 0.009604 | 0.98791 | -0.084317 | 0.98774 | -0.085564 | 3.557
36 | 0.001842 | 0.00046121 | -0.0018418 | -0.00046161 | 1.7453e-07 | -3.9573e-07 | 0.0027778 | 0.002778 | 0.002778 | 0.98667 | -0.093181 | 0.98657 | -0.093866 | 1.0289

## res_trafo
| p_hv_mw | q_hv_mvar | p_lv_mw | q_lv_mvar | pl_mw | ql_mvar | i_hv_ka | i_lv_ka | vm_hv_pu | va_hv_degree | vm_lv_pu | va_lv_degree | loading_percent
0 | 2.5187e-16 | 8.8016e-16 | 0.00079998 | 7.4552e-08 | 0.00079998 | 7.4552e-08 | 2.6429e-17 | 0.0011547 | 0.99998 | 149.9947 | 1 | 0 | 0.31999

## res_ext_grid
| p_mw | q_mvar
0 | 0.22017 | 0.055213

## res_load
| p_mw | q_mvar
0 | 0.017761 | 0.0044513
1 | 0.0017149 | 0.0004298
2 | 0.075749 | 0.018984
3 | 0.00067462 | 0.00016908
4 | 0.0013395 | 0.00033571
5 | 0.00079261 | 0.00019865
6 | 0.018276 | 0.0045804
7 | 0.038018 | 0.0095282
8 | 0.0010484 | 0.00026275
9 | 0.029389 | 0.0073656
10 | 0.00085441 | 0.00021413
11 | 0.0013452 | 0.00033715
12 | 0.0025923 | 0.00064968
13 | 0.00026339 | 6.6011e-05
14 | 0.003829 | 0.00095964
15 | 0.00061214 | 0.00015342
16 | 0.0033316 | 0.00083498
17 | 0.0015098 | 0.00037838
18 | 0.00092418 | 0.00023162
19 | 0.0015965 | 0.00040012
20 | 0.00062005 | 0.0001554
21 | 0.00099425 | 0.00024918
22 | 0.00096751 | 0.00024248
23 | 0.00065349 | 0.00016378
24 | 0.0010509 | 0.00026338
25 | 0.00051128 | 0.00012814
26 | 0.0063751 | 0.0015977
27 | 0.002866 | 0.00071829
28 | 0.0018418 | 0.00046161

## dtypes
| element | column | dtype
0 | bus | name | object
1 | bus | vn_kv | float64
2 | bus | type | object
3 | bus | zone | object
4 | bus | in_service | bool
5 | load | name | object
6 | load | bus | uint32
7 | load | p_mw | float64
8 | load | q_mvar | float64
9 | load | const_z_percent | float64
10 | load | const_i_percent | float64
11 | load | sn_mva | float64
12 | load | scaling | float64
13 | load | in_service | bool
14 | load | type | object
15 | ext_grid | name | object
16 | ext_grid | bus | uint32
17 | ext_grid | vm_pu | float64
18 | ext_grid | va_degree | float64
19 | ext_grid | slack_weight | float64
20 | ext_grid | in_service | bool
21 | line | name | object
22 | line | std_type | object
23 | line | from_bus | uint32
24 | line | to_bus | uint32
25 | line | length_km | float64
26 | line | r_ohm_per_km | float64
27 | line | x_ohm_per_km | float64
28 | line | c_nf_per_km | float64
29 | line | g_us_per_km | float64
30 | line | max_i_ka | float64
31 | line | df | float64
32 | line | parallel | uint32
33 | line | type | object
34 | line | in_service | bool
35 | trafo | name | object
36 | trafo | std_type | object
37 | trafo | hv_bus | uint32
38 | trafo | lv_bus | uint32
39 | trafo | sn_mva | float64
40 | trafo | vn_hv_kv | float64
41 | trafo | vn_lv_kv | float64
42 | trafo | vk_percent | float64
43 | trafo | vkr_percent | float64
44 | trafo | pfe_kw | float64
45 | trafo | i0_percent | float64
46 | trafo | shift_degree | float64
47 | trafo | tap_side | object
48 | trafo | tap_neutral | int32
49 | trafo | tap_min | int32
50 | trafo | tap_max | int32
51 | trafo | tap_step_percent | float64
52 | trafo | tap_step_degree | float64
53 | trafo | tap_pos | int32
54 | trafo | tap_phase_shifter | bool
55 | trafo | parallel | uint32
56 | trafo | df | float64
57 | trafo | in_service | bool
58 | line_geodata | coords | object
59 | bus_geodata | x | float64
60 | bus_geodata | y | float64
61 | bus_geodata | coords | object
62 | res_bus | vm_pu | float64
63 | res_bus | va_degree | float64
64 | res_bus | p_mw | float64
65 | res_bus | q_mvar | float64
66 | res_line | p_from_mw | float64
67 | res_line | q_from_mvar | float64
68 | res_line | p_to_mw | float64
69 | res_line | q_to_mvar | float64
70 | res_line | pl_mw | float64
71 | res_line | ql_mvar | float64
72 | res_line | i_from_ka | float64
73 | res_line | i_to_ka | float64
74 | res_line | i_ka | float64
75 | res_line | vm_from_pu | float64
76 | res_line | va_from_degree | float64
77 | res_line | vm_to_pu | float64
78 | res_line | va_to_degree | float64
79 | res_line | loading_percent | float64
80 | res_trafo | p_hv_mw | float64
81 | res_trafo | q_hv_mvar | float64
82 | res_trafo | p_lv_mw | float64
83 | res_trafo | q_lv_mvar | float64
84 | res_trafo | pl_mw | float64
85 | res_trafo | ql_mvar | float64
86 | res_trafo | i_hv_ka | float64
87 | res_trafo | i_lv_ka | float64
88 | res_trafo | vm_hv_pu | float64
89 | res_trafo | va_hv_degree | float64
90 | res_trafo | vm_lv_pu | float64
91 | res_trafo | va_lv_degree | float64
92 | res_trafo | loading_percent | float64
93 | res_ext_grid | p_mw | float64
94 | res_ext_grid | q_mvar | float64
95 | res_load | p_mw | float64
96 | res_load | q_mvar | float64

## parameters
| version | format_version | converged | OPF_converged | name | f_hz | sn_mva
0 | 2.14.6 | 2.14.0 | TRUE | FALSE |  | 50 | 1