## bus
| name | vn_kv | type | zone | in_service
0 | bus_LV_2422-9_0_3_node_0 | 0.4 | n |  | TRUE
1 | bus_LV_2422-9_0_3_node_2 | 0.4 | n |  | TRUE
2 | bus_LV_2422-9_0_3_node_11 | 0.4 | n |  | TRUE
3 | bus_LV_2422-9_0_3_node_12 | 0.4 | n |  | TRUE
4 | bus_LV_2422-9_0_3_node_3 | 0.4 | n |  | TRUE
5 | bus_LV_2422-9_0_3_node_9 | 0.4 | n |  | TRUE
6 | bus_LV_2422-9_0_3_node_23 | 0.4 | n |  | TRUE
7 | bus_LV_2422-9_0_3_node_4 | 0.4 | n |  | TRUE
8 | bus_LV_2422-9_0_3_node_28 | 0.4 | n |  | TRUE
9 | bus_LV_2422-9_0_3_node_5 | 0.4 | n |  | TRUE
10 | bus_LV_2422-9_0_3_node_27 | 0.4 | n |  | TRUE
11 | bus_LV_2422-9_0_3_node_6 | 0.4 | n |  | TRUE
12 | bus_LV_2422-9_0_3_node_37 | 0.4 | n |  | TRUE
13 | bus_LV_2422-9_0_3_node_7 | 0.4 | n |  | TRUE
14 | bus_LV_2422-9_0_3_node_13 | 0.4 | n |  | TRUE
15 | bus_LV_2422-9_0_3_node_8 | 0.4 | n |  | TRUE
16 | bus_LV_2422-9_0_3_node_24 | 0.4 | n |  | TRUE
17 | bus_LV_2422-9_0_3_node_15 | 0.4 | n |  | TRUE
18 | bus_LV_2422-9_0_3_node_33 | 0.4 | n |  | TRUE
19 | bus_LV_2422-9_0_3_node_14 | 0.4 | n |  | TRUE
20 | bus_LV_2422-9_0_3_node_25 | 0.4 | n |  | TRUE
21 | bus_LV_2422-9_0_3_node_26 | 0.4 | n |  | TRUE
22 | bus_LV_2422-9_0_3_node_36 | 0.4 | n |  | TRUE
23 | bus_LV_2422-9_0_3_node_29 | 0.4 | n |  | TRUE
24 | bus_LV_2422-9_0_3_node_31 | 0.4 | n |  | TRUE
25 | bus_LV_2422-9_0_3_node_20 | 0.4 | n |  | TRUE
26 | bus_LV_2422-9_0_3_node_17 | 0.4 | n |  | TRUE
27 | bus_LV_2422-9_0_3_node_16 | 0.4 | n |  | TRUE
28 | bus_LV_2422-9_0_3_node_18 | 0.4 | n |  | TRUE
29 | bus_LV_2422-9_0_3_node_19 | 0.4 | n |  | TRUE
30 | bus_LV_2422-9_0_3_node_21 | 0.4 | n |  | TRUE
31 | bus_LV_2422-9_0_3_node_30 | 0.4 | n |  | TRUE
32 | bus_LV_2422-9_0_3_node_34 | 0.4 | n |  | TRUE
33 | bus_LV_2422-9_0_3_node_22 | 0.4 | n |  | TRUE
34 | bus_LV_2422-9_0_3_node_35 | 0.4 | n |  | TRUE
35 | bus_LV_2422-9_0_3_node_32 | 0.4 | n |  | TRUE
36 | bus_MV_333_0_node_96 | 20 | n |  | TRUE

## load
| name | bus | p_mw | q_mvar | const_z_percent | const_i_percent | sn_mva | scaling | in_service | type
0 | LV_2422-9_0_3_load_0 | 0 | 0.00067396 | 0.00016891 | 0 | 0 |  | 1 | TRUE | wye
1 | LV_2422-9_0_3_load_11 | 2 | 0.007396 | 0.0018536 | 0 | 0 |  | 1 | TRUE | wye
2 | LV_2422-9_0_3_load_12 | 3 | 0.0017261 | 0.00043261 | 0 | 0 |  | 1 | TRUE | wye
3 | LV_2422-9_0_3_load_23 | 6 | 0.0017067 | 0.00042775 | 0 | 0 |  | 1 | TRUE | wye
4 | LV_2422-9_0_3_load_28 | 8 | 0.00098152 | 0.00024599 | 0 | 0 |  | 1 | TRUE | wye
5 | LV_2422-9_0_3_load_27 | 10 | 0.0010843 | 0.00027175 | 0 | 0 |  | 1 | TRUE | wye
6 | LV_2422-9_0_3_load_37 | 12 | 0.0011788 | 0.00029542 | 0 | 0 |  | 1 | TRUE | wye
7 | LV_2422-9_0_3_load_13 | 14 | 0.047853 | 0.011993 | 0 | 0 |  | 1 | TRUE | wye
8 | LV_2422-9_0_3_load_24 | 16 | 0.0039046 | 0.00097859 | 0 | 0 |  | 1 | TRUE | wye
9 | LV_2422-9_0_3_load_15 | 17 | 0.0045059 | 0.0011293 | 0 | 0 |  | 1 | TRUE | wye
10 | LV_2422-9_0_3_load_33 | 18 | 0.00122 | 0.00030575 | 0 | 0 |  | 1 | TRUE | wye
11 | LV_2422-9_0_3_load_14 | 19 | 0.023964 | 0.006006 | 0 | 0 |  | 1 | TRUE | wye
12 | LV_2422-9_0_3_load_36 | 22 | 0.0016896 | 0.00042347 | 0 | 0 |  | 1 | TRUE | wye
13 | LV_2422-9_0_3_load_29 | 23 | 0.0024449 | 0.00061274 | 0 | 0 |  | 1 | TRUE | wye
14 | LV_2422-9_0_3_load_31 | 24 | 0.0014149 | 0.00035461 | 0 | 0 |  | 1 | TRUE | wye
15 | LV_2422-9_0_3_load_20 | 25 | 0.0025178 | 0.00063103 | 0 | 0 |  | 1 | TRUE | wye
16 | LV_2422-9_0_3_load_16 | 27 | 0.0031787 | 0.00079665 | 0 | 0 |  | 1 | TRUE | wye
17 | LV_2422-9_0_3_load_19 | 29 | 0.0021809 | 0.00054659 | 0 | 0 |  | 1 | TRUE | wye
18 | LV_2422-9_0_3_load_21 | 30 | 0.031126 | 0.0078009 | 0 | 0 |  | 1 | TRUE | wye
19 | LV_2422-9_0_3_load_30 | 31 | 0.0016087 | 0.00040318 | 0 | 0 |  | 1 | TRUE | wye
20 | LV_2422-9_0_3_load_34 | 32 | 0.0016168 | 0.0004052 | 0 | 0 |  | 1 | TRUE | wye
21 | LV_2422-9_0_3_load_22 | 33 | 0.02173 | 0.005446 | 0 | 0 |  | 1 | TRUE | wye
22 | LV_2422-9_0_3_load_35 | 34 | 0.011538 | 0.0028918 | 0 | 0 |  | 1 | TRUE | wye
23 | LV_2422-9_0_3_load_32 | 35 | 0.0014758 | 0.00036987 | 0 | 0 |  | 1 | TRUE | wye

## ext_grid
| name | bus | vm_pu | va_degree | slack_weight | in_service
0 |  | 33 | 1 | 0 | 1 | TRUE

## line
| name | std_type | from_bus | to_bus | length_km | r_ohm_per_km | x_ohm_per_km | c_nf_per_km | g_us_per_km | max_i_ka | df | parallel | type | in_service
0 | LV_2422-9_0_3_line_0 | NAYY 4x150 SE | 0 | 1 | 0.011084 | 0.208 | 0.08 | 261 | 0 | 0.27 | 1 | 1 | cs | TRUE
1 | LV_2422-9_0_3_line_1 | NAYY 4x150 SE | 1 | 2 | 0.011771 | 0.208 | 0.08 | 261 | 0 | 0.27 | 1 | 3 | cs | TRUE
2 | LV_2422-9_0_3_line_2 | NAYY 4x150 SE | 1 | 3 | 0.038611 | 0.208 | 0.08 | 261 | 0 | 0.27 | 1 | 3 | cs | TRUE
3 | LV_2422-9_0_3_line_3 | NAYY 4x150 SE | 2 | 13 | 0.040587 | 0.208 | 0.08 | 261 | 0 | 0.27 | 1 | 3 | cs | TRUE
4 | LV_2422-9_0_3_line_4 | NAYY 4x150 SE | 3 | 9 | 0.01922 | 0.208 | 0.08 | 261 | 0 | 0.27 | 1 | 3 | cs | TRUE
5 | LV_2422-9_0_3_line_5 | NAYY 4x150 SE | 4 | 5 | 0.022295 | 0.208 | 0.08 | 261 | 0 | 0.27 | 1 | 1 | cs | TRUE
6 | LV_2422-9_0_3_line_6 | NAYY 4x150 SE | 4 | 6 | 0.025925 | 0.208 | 0.08 | 261 | 0 | 0.27 | 1 | 1 | cs | TRUE
7 | LV_2422-9_0_3_line_7 | NAYY 4x150 SE | 5 | 18 | 0.017027 | 0.208 | 0.08 | 261 | 0 | 0.27 | 1 | 3 | cs | TRUE
8 | LV_2422-9_0_3_line_8 | NAYY 4x150 SE | 5 | 7 | 0.031999 | 0.208 | 0.08 | 261 | 0 | 0.27 | 1 | 3 | cs | TRUE
9 | LV_2422-9_0_3_line_9 | NAYY 4x150 SE | 7 | 8 | 0.00024846 | 0.208 | 0.08 | 261 | 0 | 0.27 | 1 | 3 | cs | TRUE
10 | LV_2422-9_0_3_line_10 | NAYY 4x150 SE | 8 | 10 | 0.016223 | 0.208 | 0.08 | 261 | 0 | 0.27 | 1 | 3 | cs | TRUE
11 | LV_2422-9_0_3_line_11 | NAYY 4x150 SE | 9 | 10 | 0.050794 | 0.208 | 0.08 | 261 | 0 | 0.27 | 1 | 3 | cs | TRUE
12 | LV_2422-9_0_3_line_12 | NAYY 4x150 SE | 11 | 12 | 0.004551 | 0.208 | 0.08 | 261 | 0 | 0.27 | 1 | 1 | cs | TRUE
13 | LV_2422-9_0_3_line_13 | NAYY 4x150 SE | 11 | 13 | 0.08302 | 0.208 | 0.08 | 261 | 0 | 0.27 | 1 | 1 | cs | TRUE
14 | LV_2422-9_0_3_line_14 | NAYY 4x150 SE | 13 | 14 | 0.012616 | 0.208 | 0.08 | 261 | 0 | 0.27 | 1 | 3 | cs | TRUE
15 | LV_2422-9_0_3_line_15 | NAYY 4x150 SE | 14 | 19 | 0.025368 | 0.208 | 0.08 | 261 | 0 | 0.27 | 1 | 3 | cs | TRUE
16 | LV_2422-9_0_3_line_16 | NAYY 4x150 SE | 15 | 16 | 0.071772 | 0.208 | 0.08 | 261 | 0 | 0.27 | 1 | 1 | cs | TRUE
17 | LV_2422-9_0_3_line_17 | NAYY 4x150 SE | 15 | 17 | 0.077517 | 0.208 | 0.08 | 261 | 0 | 0.27 | 1 | 2 | cs | TRUE
18 | LV_2422-9_0_3_line_18 | NAYY 4x150 SE | 17 | 19 | 0.039134 | 0.208 | 0.08 | 261 | 0 | 0.27 | 1 | 3 | cs | TRUE
19 | LV_2422-9_0_3_line_19 | NAYY 4x150 SE | 18 | 24 | 1.0563e-05 | 0.208 | 0.08 | 261 | 0 | 0.27 | 1 | 3 | cs | TRUE
20 | LV_2422-9_0_3_line_20 | NAYY 4x150 SE | 20 | 21 | 0.028555 | 0.208 | 0.08 | 261 | 0 | 0.27 | 1 | 3 | cs | TRUE
21 | LV_2422-9_0_3_line_21 | NAYY 4x150 SE | 20 | 22 | 0.024459 | 0.208 | 0.08 | 261 | 0 | 0.27 | 1 | 3 | cs | TRUE
22 | LV_2422-9_0_3_line_22 | NAYY 4x150 SE | 21 | 23 | 0.016381 | 0.208 | 0.08 | 261 | 0 | 0.27 | 1 | 3 | cs | TRUE
23 | LV_2422-9_0_3_line_23 | NAYY 4x150 SE | 22 | 34 | 0.024234 | 0.208 | 0.08 | 261 | 0 | 0.27 | 1 | 3 | cs | TRUE
24 | LV_2422-9_0_3_line_24 | NAYY 4x150 SE | 23 | 31 | 0.02457 | 0.208 | 0.08 | 261 | 0 | 0.27 | 1 | 3 | cs | TRUE
25 | LV_2422-9_0_3_line_25 | NAYY 4x150 SE | 24 | 35 | 0.014531 | 0.208 | 0.08 | 261 | 0 | 0.27 | 1 | 3 | cs | TRUE
26 | LV_2422-9_0_3_line_26 | NAYY 4x150 SE | 25 | 26 | 0.011147 | 0.208 | 0.08 | 261 | 0 | 0.27 | 1 | 1 | cs | TRUE
27 | LV_2422-9_0_3_line_27 | NAYY 4x150 SE | 26 | 29 | 0.016132 | 0.208 | 0.08 | 261 | 0 | 0.27 | 1 | 3 | cs | TRUE
28 | LV_2422-9_0_3_line_28 | NAYY 4x150 SE | 26 | 27 | 0.016252 | 0.208 | 0.08 | 261 | 0 | 0.27 | 1 | 3 | cs | TRUE
29 | LV_2422-9_0_3_line_29 | NAYY 4x150 SE | 27 | 28 | 0.019873 | 0.208 | 0.08 | 261 | 0 | 0.27 | 1 | 3 | cs | TRUE
30 | LV_2422-9_0_3_line_30 | NAYY 4x150 SE | 28 | 30 | 0.0091014 | 0.208 | 0.08 | 261 | 0 | 0.27 | 1 | 3 | cs | TRUE
31 | LV_2422-9_0_3_line_31 | NAYY 4x150 SE | 29 | 31 | 0.026933 | 0.208 | 0.08 | 261 | 0 | 0.27 | 1 | 3 | cs | TRUE
32 | LV_2422-9_0_3_line_32 | NAYY 4x150 SE | 30 | 32 | 0.030325 | 0.208 | 0.08 | 261 | 0 | 0.27 | 1 | 3 | cs | TRUE
33 | LV_2422-9_0_3_line_33 | NAYY 4x150 SE | 32 | 35 | 0.011374 | 0.208 | 0.08 | 261 | 0 | 0.27 | 1 | 3 | cs | TRUE
34 | LV_2422-9_0_3_line_34 | NAYY 4x150 SE | 33 | 34 | 0.0087941 | 0.208 | 0.08 | 261 | 0 | 0.27 | 1 | 3 | cs | TRUE

## trafo
| name | std_type | hv_bus | lv_bus | sn_mva | vn_hv_kv | vn_lv_kv | vk_percent | vkr_percent | pfe_kw | i0_percent | shift_degree | tap_side | tap_neutral | tap_min | tap_max | tap_step_percent | tap_step_degree | tap_pos | tap_phase_shifter | parallel | df | in_service
0 | LV_2422-9_0_3_trafo_22 | 0.25 MVA 20/0.4 kV | 36 | 33 | 0.25 | 20 | 0.4 | 6 | 1.44 | 0.8 | 0.32 | 150 | hv | 0 | -2 | 2 | 2.5 | 0 | 0 | FALSE | 1 | 1 | TRUE

## line_geodata
| x0 | y0 | x1 | y1 | x2 | y2 | x3 | y3 | x4 | y4 | x5 | y5 | x6 | y6 | x7 | y7 | x8 | y8
0 | 2619318.0986 | 1240651.2988 | 2619325.7266 | 1240643.2575
1 | 2619318.0986 | 1240651.2988 | 2619308.7471 | 1240644.1505
2 | 2619318.0986 | 1240651.2988 | 2619348.0651 | 1240675.6472
3 | 2619276.5036 | 1240619.4996 | 2619284.6492 | 1240625.7299 | 2619308.7471 | 1240644.1505
4 | 2619362.982 | 1240687.7674 | 2619348.0651 | 1240675.6472
5 | 2619290.2022 | 1240755.2957 | 2619307.0832 | 1240769.9151
6 | 2619307.0832 | 1240769.9151 | 2619317.9597 | 1240773.2636 | 2619325.2006 | 1240773.9319 | 2619332.1693 | 1240776.0137
7 | 2619290.2022 | 1240755.2957 | 2619276.6867 | 1240744.9395
8 | 2619290.2022 | 1240755.2957 | 2619301.7028 | 1240743.4033 | 2619313.176 | 1240732.9784
9 | 2619313.3601 | 1240732.8115 | 2619313.176 | 1240732.9784
10 | 2619313.3601 | 1240732.8115 | 2619315.6329 | 1240730.7516 | 2619325.3738 | 1240721.9087
11 | 2619362.982 | 1240687.7674 | 2619325.3738 | 1240721.9087
12 | 2619316.8997 | 1240599.04 | 2619319.5656 | 1240595.3463
13 | 2619276.5036 | 1240619.4996 | 2619283.9283 | 1240607.8608 | 2619305.5413 | 1240573.9986 | 2619309.8048 | 1240576.614 | 2619309.5179 | 1240581.127 | 2619311.9019 | 1240582.758 | 2619310.9736 | 1240584.5672 | 2619311.7453 | 1240589.0726 | 2619319.5656 | 1240595.3463
14 | 2619276.5036 | 1240619.4996 | 2619266.5743 | 1240611.7165
15 | 2619266.5743 | 1240611.7165 | 2619246.6089 | 1240596.0665
16 | 2619154.801 | 1240524.1027 | 2619135.0033 | 1240550.9003 | 2619150.0018 | 1240568.1037 | 2619154.6035 | 1240583.1057
17 | 2619154.801 | 1240524.1027 | 2619215.809 | 1240571.924
18 | 2619246.6089 | 1240596.0665 | 2619215.809 | 1240571.924
19 | 2619276.6783 | 1240744.933 | 2619276.6867 | 1240744.9395
20 | 2619154.4974 | 1240651.3035 | 2619138.7245 | 1240675.1344
21 | 2619154.4974 | 1240651.3035 | 2619173.9111 | 1240666.1817
22 | 2619138.7245 | 1240675.1344 | 2619151.3618 | 1240685.5571
23 | 2619193.1461 | 1240680.9229 | 2619173.9111 | 1240666.1817
24 | 2619170.3166 | 1240701.1902 | 2619151.3618 | 1240685.5571
25 | 2619265.1439 | 1240736.0949 | 2619276.6783 | 1240744.933
26 | 2619200.4974 | 1240731.0016 | 2619194.1804 | 1240740.1857
27 | 2619200.4974 | 1240731.0016 | 2619196.4035 | 1240722.7054 | 2619191.0949 | 1240718.3271
28 | 2619200.4974 | 1240731.0016 | 2619207.7292 | 1240727.4783 | 2619212.7247 | 1240720.9658
29 | 2619224.8204 | 1240705.1973 | 2619212.7247 | 1240720.9658
30 | 2619224.8204 | 1240705.1973 | 2619232.0448 | 1240710.7329
31 | 2619170.3166 | 1240701.1902 | 2619191.0949 | 1240718.3271
32 | 2619232.0448 | 1240710.7329 | 2619256.1159 | 1240729.1772
33 | 2619265.1439 | 1240736.0949 | 2619256.1159 | 1240729.1772
34 | 2619193.1461 | 1240680.9229 | 2619200.1261 | 1240686.2722

## bus_geodata
| x | y | coords
0 | 2619325.7266 | 1240643.2575
1 | 2619318.0986 | 1240651.2988
2 | 2619308.7471 | 1240644.1505
3 | 2619348.0651 | 1240675.6472
4 | 2619307.0832 | 1240769.9151
5 | 2619290.2022 | 1240755.2957
6 | 2619332.1693 | 1240776.0137
7 | 2619313.176 | 1240732.9784
8 | 2619313.3601 | 1240732.8115
9 | 2619362.982 | 1240687.7674
10 | 2619325.3738 | 1240721.9087
11 | 2619319.5656 | 1240595.3463
12 | 2619316.8997 | 1240599.04
13 | 2619276.5036 | 1240619.4996
14 | 2619266.5743 | 1240611.7165
15 | 2619154.801 | 1240524.1027
16 | 2619154.6035 | 1240583.1057
17 | 2619215.809 | 1240571.924
18 | 2619276.6867 | 1240744.9395
19 | 2619246.6089 | 1240596.0665
20 | 2619154.4974 | 1240651.3035
21 | 2619138.7245 | 1240675.1344
22 | 2619173.9111 | 1240666.1817
23 | 2619151.3618 | 1240685.5571
24 | 2619276.6783 | 1240744.933
25 | 2619194.1804 | 1240740.1857
26 | 2619200.4974 | 1240731.0016
27 | 2619212.7247 | 1240720.9658
28 | 2619224.8204 | 1240705.1973
29 | 2619191.0949 | 1240718.3271
30 | 2619232.0448 | 1240710.7329
31 | 2619170.3167 | 1240701.1902
32 | 2619256.1159 | 1240729.1772
33 | 2619200.1261 | 1240686.2722
34 | 2619193.1461 | 1240680.9229
35 | 2619265.1439 | 1240736.0949
36 | 2619200.1261 | 1240686.2722

## line_std_types
| c_nf_per_km | r_ohm_per_km | x_ohm_per_km | max_i_ka | type | q_mm2 | alpha | voltage_rating
NAYY 4x50 SE | 210 | 0.642 | 0.083 | 0.142 | cs | 50 | 0.00403 | LV
NAYY 4x120 SE | 264 | 0.225 | 0.08 | 0.242 | cs | 120 | 0.00403 | LV
NAYY 4x150 SE | 261 | 0.208 | 0.08 | 0.27 | cs | 150 | 0.00403 | LV
NA2XS2Y 1x95 RM/25 12/20 kV | 216 | 0.313 | 0.132 | 0.252 | cs | 95 | 0.00403 | MV
NA2XS2Y 1x185 RM/25 12/20 kV | 273 | 0.161 | 0.117 | 0.362 | cs | 185 | 0.00403 | MV
NA2XS2Y 1x240 RM/25 12/20 kV | 304 | 0.122 | 0.112 | 0.421 | cs | 240 | 0.00403 | MV
NA2XS2Y 1x95 RM/25 6/10 kV | 315 | 0.313 | 0.123 | 0.249 | cs | 95 | 0.00403 | MV
NA2XS2Y 1x185 RM/25 6/10 kV | 406 | 0.161 | 0.11 | 0.358 | cs | 185 | 0.00403 | MV
NA2XS2Y 1x240 RM/25 6/10 kV | 456 | 0.122 | 0.105 | 0.416 | cs | 240 | 0.00403 | MV
NA2XS2Y 1x150 RM/25 12/20 kV | 250 | 0.206 | 0.116 | 0.319 | cs | 150 | 0.00403 | MV
NA2XS2Y 1x120 RM/25 12/20 kV | 230 | 0.253 | 0.119 | 0.283 | cs | 120 | 0.00403 | MV
NA2XS2Y 1x70 RM/25 12/20 kV | 190 | 0.443 | 0.132 | 0.22 | cs | 70 | 0.00403 | MV
NA2XS2Y 1x150 RM/25 6/10 kV | 360 | 0.206 | 0.11 | 0.315 | cs | 150 | 0.00403 | MV
NA2XS2Y 1x120 RM/25 6/10 kV | 340 | 0.253 | 0.113 | 0.28 | cs | 120 | 0.00403 | MV
NA2XS2Y 1x70 RM/25 6/10 kV | 280 | 0.443 | 0.123 | 0.217 | cs | 70 | 0.00403 | MV
N2XS(FL)2Y 1x120 RM/35 64/110 kV | 112 | 0.153 | 0.166 | 0.366 | cs | 120 | 0.00393 | HV
N2XS(FL)2Y 1x185 RM/35 64/110 kV | 125 | 0.099 | 0.156 | 0.457 | cs | 185 | 0.00393 | HV
N2XS(FL)2Y 1x240 RM/35 64/110 kV | 135 | 0.075 | 0.149 | 0.526 | cs | 240 | 0.00393 | HV
N2XS(FL)2Y 1x300 RM/35 64/110 kV | 144 | 0.06 | 0.144 | 0.588 | cs | 300 | 0.00393 | HV
15-AL1/3-ST1A 0.4 | 11 | 1.8769 | 0.35 | 0.105 | ol | 16 | 0.00403 | LV
24-AL1/4-ST1A 0.4 | 11.25 | 1.2012 | 0.335 | 0.14 | ol | 24 | 0.00403 | LV
48-AL1/8-ST1A 0.4 | 12.2 | 0.5939 | 0.3 | 0.21 | ol | 48 | 0.00403 | LV
94-AL1/15-ST1A 0.4 | 13.2 | 0.306 | 0.29 | 0.35 | ol | 94 | 0.00403 | LV
34-AL1/6-ST1A 10.0 | 9.7 | 0.8342 | 0.36 | 0.17 | ol | 34 | 0.00403 | MV
48-AL1/8-ST1A 10.0 | 10.1 | 0.5939 | 0.35 | 0.21 | ol | 48 | 0.00403 | MV
70-AL1/11-ST1A 10.0 | 10.4 | 0.4132 | 0.339 | 0.29 | ol | 70 | 0.00403 | MV
94-AL1/15-ST1A 10.0 | 10.75 | 0.306 | 0.33 | 0.35 | ol | 94 | 0.00403 | MV
122-AL1/20-ST1A 10.0 | 11.1 | 0.2376 | 0.323 | 0.41 | ol | 122 | 0.00403 | MV
149-AL1/24-ST1A 10.0 | 11.25 | 0.194 | 0.315 | 0.47 | ol | 149 | 0.00403 | MV
34-AL1/6-ST1A 20.0 | 9.15 | 0.8342 | 0.382 | 0.17 | ol | 34 | 0.00403 | MV
48-AL1/8-ST1A 20.0 | 9.5 | 0.5939 | 0.372 | 0.21 | ol | 48 | 0.00403 | MV
70-AL1/11-ST1A 20.0 | 9.7 | 0.4132 | 0.36 | 0.29 | ol | 70 | 0.00403 | MV
94-AL1/15-ST1A 20.0 | 10 | 0.306 | 0.35 | 0.35 | ol | 94 | 0.00403 | MV
122-AL1/20-ST1A 20.0 | 10.3 | 0.2376 | 0.344 | 0.41 | ol | 122 | 0.00403 | MV
149-AL1/24-ST1A 20.0 | 10.5 | 0.194 | 0.337 | 0.47 | ol | 149 | 0.00403 | MV
184-AL1/30-ST1A 20.0 | 10.75 | 0.1571 | 0.33 | 0.535 | ol | 184 | 0.00403 | MV
243-AL1/39-ST1A 20.0 | 11 | 0.1188 | 0.32 | 0.645 | ol | 243 | 0.00403 | MV
48-AL1/8-ST1A 110.0 | 8 | 0.5939 | 0.46 | 0.21 | ol | 48 | 0.00403 | HV
70-AL1/11-ST1A 110.0 | 8.4 | 0.4132 | 0.45 | 0.29 | ol | 70 | 0.00403 | HV
94-AL1/15-ST1A 110.0 | 8.65 | 0.306 | 0.44 | 0.35 | ol | 94 | 0.00403 | HV
122-AL1/20-ST1A 110.0 | 8.5 | 0.2376 | 0.43 | 0.41 | ol | 122 | 0.00403 | HV
149-AL1/24-ST1A 110.0 | 8.75 | 0.194 | 0.41 | 0.47 | ol | 149 | 0.00403 | HV
184-AL1/30-ST1A 110.0 | 8.8 | 0.1571 | 0.4 | 0.535 | ol | 184 | 0.00403 | HV
243-AL1/39-ST1A 110.0 | 9 | 0.1188 | 0.39 | 0.645 | ol | 243 | 0.00403 | HV
305-AL1/39-ST1A 110.0 | 9.2 | 0.0949 | 0.38 | 0.74 | ol | 305 | 0.00403 | HV
490-AL1/64-ST1A 110.0 | 9.75 | 0.059 | 0.37 | 0.96 | ol | 490 | 0.00403 | HV
679-AL1/86-ST1A 110.0 | 9.95 | 0.042 | 0.36 | 1.15 | ol | 679 | 0.00403 | HV
490-AL1/64-ST1A 220.0 | 10 | 0.059 | 0.285 | 0.96 | ol | 490 | 0.00403 | HV
679-AL1/86-ST1A 220.0 | 11.7 | 0.042 | 0.275 | 1.15 | ol | 679 | 0.00403 | HV
490-AL1/64-ST1A 380.0 | 11 | 0.059 | 0.253 | 0.96 | ol | 490 | 0.00403 | HV
679-AL1/86-ST1A 380.0 | 14.6 | 0.042 | 0.25 | 1.15 | ol | 679 | 0.00403 | HV

## trafo_std_types
| i0_percent | pfe_kw | vkr_percent | sn_mva | vn_lv_kv | vn_hv_kv | vk_percent | shift_degree | vector_group | tap_side | tap_neutral | tap_min | tap_max | tap_step_degree | tap_step_percent | tap_phase_shifter
160 MVA 380/110 kV | 0.06 | 60 | 0.25 | 160 | 110 | 380 | 12.2 | 0 | Yy0 | hv | 0 | -9 | 9 | 0 | 1.5 | FALSE
100 MVA 220/110 kV | 0.06 | 55 | 0.26 | 100 | 110 | 220 | 12 | 0 | Yy0 | hv | 0 | -9 | 9 | 0 | 1.5 | FALSE
63 MVA 110/20 kV | 0.04 | 22 | 0.32 | 63 | 20 | 110 | 18 | 150 | YNd5 | hv | 0 | -9 | 9 | 0 | 1.5 | FALSE
40 MVA 110/20 kV | 0.05 | 18 | 0.34 | 40 | 20 | 110 | 16.2 | 150 | YNd5 | hv | 0 | -9 | 9 | 0 | 1.5 | FALSE
25 MVA 110/20 kV | 0.07 | 14 | 0.41 | 25 | 20 | 110 | 12 | 150 | YNd5 | hv | 0 | -9 | 9 | 0 | 1.5 | FALSE
63 MVA 110/10 kV | 0.04 | 22 | 0.32 | 63 | 10 | 110 | 18 | 150 | YNd5 | hv | 0 | -9 | 9 | 0 | 1.5 | FALSE
40 MVA 110/10 kV | 0.05 | 18 | 0.34 | 40 | 10 | 110 | 16.2 | 150 | YNd5 | hv | 0 | -9 | 9 | 0 | 1.5 | FALSE
25 MVA 110/10 kV | 0.07 | 14 | 0.41 | 25 | 10 | 110 | 12 | 150 | YNd5 | hv | 0 | -9 | 9 | 0 | 1.5 | FALSE
0.25 MVA 20/0.4 kV | 0.32 | 0.8 | 1.44 | 0.25 | 0.4 | 20 | 6 | 150 | Yzn5 | hv | 0 | -2 | 2 | 0 | 2.5 | FALSE
0.4 MVA 20/0.4 kV | 0.3375 | 1.35 | 1.425 | 0.4 | 0.4 | 20 | 6 | 150 | Dyn5 | hv | 0 | -2 | 2 | 0 | 2.5 | FALSE
0.63 MVA 20/0.4 kV | 0.2619 | 1.65 | 1.206 | 0.63 | 0.4 | 20 | 6 | 150 | Dyn5 | hv | 0 | -2 | 2 | 0 | 2.5 | FALSE
0.25 MVA 10/0.4 kV | 0.24 | 0.6 | 1.2 | 0.25 | 0.4 | 10 | 4 | 150 | Dyn5 | hv | 0 | -2 | 2 | 0 | 2.5 | FALSE
0.4 MVA 10/0.4 kV | 0.2375 | 0.95 | 1.325 | 0.4 | 0.4 | 10 | 4 | 150 | Dyn5 | hv | 0 | -2 | 2 | 0 | 2.5 | FALSE
0.63 MVA 10/0.4 kV | 0.1873 | 1.18 | 1.0794 | 0.63 | 0.4 | 10 | 4 | 150 | Dyn5 | hv | 0 | -2 | 2 | 0 | 2.5 | FALSE

## trafo3w_std_types
| sn_hv_mva | sn_mv_mva | sn_lv_mva | vn_hv_kv | vn_mv_kv | vn_lv_kv | vk_hv_percent | vk_mv_percent | vk_lv_percent | vkr_hv_percent | vkr_mv_percent | vkr_lv_percent | pfe_kw | i0_percent | shift_mv_degree | shift_lv_degree | vector_group | tap_side | tap_neutral | tap_min | tap_max | tap_step_percent
63/25/38 MVA 110/20/10 kV | 63 | 25 | 38 | 110 | 20 | 10 | 10.4 | 10.4 | 10.4 | 0.28 | 0.32 | 0.35 | 35 | 0.89 | 0 | 0 | YN0yn0yn0 | hv | 0 | -10 | 10 | 1.2
63/25/38 MVA 110/10/10 kV | 63 | 25 | 38 | 110 | 10 | 10 | 10.4 | 10.4 | 10.4 | 0.28 | 0.32 | 0.35 | 35 | 0.89 | 0 | 0 | YN0yn0yn0 | hv | 0 | -10 | 10 | 1.2

## fuse_std_types
| fuse_type | i_rated_a | t_avg | t_min | t_total | x_avg | x_min | x_total
HV 100A | HV 100A | 100 | 0 | [10.0, 3.64, 0.854, 0.281, 0.1, 0.0531, 0.022, 0.01] | [10.0, 4.267, 1.21, 0.403, 0.1, 0.058, 0.022, 0.01] | 0 | [300.0, 350.0, 450.0, 550.0, 700.0, 850.0, 1200.0, 1752.0] | [600.0, 700.0, 900.0, 1150.0, 1665.0, 2000.0, 3000.0, 4313.0]
HV 10A | HV 10A | 10 | 0 | [10.0, 1675.0, 0.344, 0.156, 0.1, 0.0417, 0.0171, 0.01] | [10.0, 1.3, 0.3, 0.155, 0.1, 0.0555, 0.023, 0.01] | 0 | [30.0, 32.0, 35.0, 37.0, 39.0, 50.0, 70.0, 88.0] | [60.0, 70.0, 80.0, 87.0, 94.0, 110.0, 150.0, 216.0]
HV 125A | HV 125A | 125 | 0 | [10.0, 1.82, 0.344, 0.1, 0.0467, 0.0269, 0.01] | [10.0, 2.478, 0.426, 0.1, 0.0427, 0.0211, 0.01] | 0 | [375.0, 500.0, 700.0, 925.0, 1200.0, 1500.0, 2341.0] | [750.0, 1000.0, 1500.0, 2200.0, 3000.0, 4000.0, 5765.0]
HV 160A | HV 160A | 160 | 0 | [10.0, 4.15, 1.03, 0.198, 0.1, 0.051, 0.0172, 0.01] | [10.0, 2.3, 0.734, 0.274, 0.1, 0.046, 0.0177, 0.01] | 0 | [480.0, 550.0, 700.0, 1000.0, 1260.0, 1600.0, 2500.0, 3227.0] | [960.0, 1300.0, 1700.0, 2200.0, 2996.0, 4000.0, 6000.0, 7946.0]
HV 16A | HV 16A | 16 | 0 | [10.0, 0.352, 0.164, 0.1, 0.0649, 0.0342, 0.01] | [10.0, 2.34, 0.722, 0.181, 0.1, 0.055, 0.0296, 0.01] | 0 | [48.0, 60.0, 65.0, 71.0, 80.0, 100.0, 162.0] | [96.0, 110.0, 125.0, 150.0, 168.0, 200.0, 250.0, 398.0]
HV 200A | HV 200A | 200 | 0 | [10.0, 4.267, 1.21, 0.403, 0.1, 0.058, 0.022, 0.01] | [10.0, 3.73, 1.654, 0.328, 0.1, 0.0531, 0.019, 0.01] | 0 | [600.0, 700.0, 900.0, 1150.0, 1665.0, 2000.0, 3000.0, 4313.0] | [1200.0, 1500.0, 1800.0, 2700.0, 3960.0, 5000.0, 7500.0, 10620.0]
HV 20A | HV 20A | 20 | 0 | [10.0, 1.3, 0.3, 0.155, 0.1, 0.0555, 0.023, 0.01] | [10.0, 1.3, 0.161, 0.1, 0.0611, 0.0399, 0.0141, 0.01] | 0 | [60.0, 70.0, 80.0, 87.0, 94.0, 110.0, 150.0, 216.0] | [120.0, 150.0, 200.0, 223.0, 260.0, 300.0, 450.0, 532.0]
HV 25A | HV 25A | 25 | 0 | [10.0, 2.512, 0.833, 0.299, 0.1, 0.0372, 0.0223, 0.01] | [10.0, 3.125, 0.597, 0.198, 0.1, 0.0378, 0.022, 0.01] | 0 | [75.0, 82.0, 90.0, 100.0, 124.0, 170.0, 200.0, 289.0] | [150.0, 170.0, 210.0, 250.0, 294.0, 400.0, 500.0, 711.0]
HV 31.5A | HV 31.5A | 31.5 | 0 | [10.0, 2.34, 0.722, 0.181, 0.1, 0.055, 0.0296, 0.01] | [10.0, 2.84, 0.368, 0.164, 0.1, 0.0621, 0.0378, 0.0195, 0.01] | 0 | [95.0, 110.0, 125.0, 150.0, 165.0, 200.0, 250.0, 390.0] | [189.0, 220.0, 300.0, 350.0, 393.0, 450.0, 530.0, 700.0, 960.0]
HV 40A | HV 40A | 40 | 0 | [10.0, 1.3, 0.161, 0.1, 0.0611, 0.0399, 0.0141, 0.01] | [10.0, 2.05, 0.369, 0.198, 0.1, 0.051, 0.0298, 0.01] | 0 | [120.0, 150.0, 200.0, 223.0, 260.0, 300.0, 450.0, 532.0] | [240.0, 300.0, 400.0, 450.0, 530.0, 650.0, 800.0, 1311.0]
HV 50A | HV 50A | 50 | 0 | [10.0, 3.215, 0.597, 0.198, 0.1, 0.0378, 0.022, 0.01] | [10.0, 3.64, 0.854, 0.281, 0.1, 0.0531, 0.022, 0.01] | 0 | [150.0, 170.0, 210.0, 250.0, 294.0, 400.0, 500.0, 711.0] | [300.0, 350.0, 450.0, 550.0, 700.0, 850.0, 1200.0, 1752.0]
HV 6.3A | HV 6.3A | 6.3 | 0 | [10.0, 1.39, 0.344, 0.168, 0.1, 0.056, 0.0263, 0.01] | [10.0, 1.711, 0.516, 0.198, 0.1, 0.0634, 0.0303, 0.01] | 0 | [19.0, 19.5, 20.4, 20.8, 22.0, 25.0, 32.0, 48.0] | [38.0, 40.0, 43.0, 48.0, 53.0, 60.0, 75.0, 118.0]
HV 63A | HV 63A | 63 | 0 | [10.0, 2.84, 0.368, 0.164, 0.1, 0.0621, 0.0378, 0.0195, 0.01] | [10.0, 1.82, 0.344, 0.1, 0.0467, 0.0269, 0.01] | 0 | [189.0, 220.0, 300.0, 350.0, 393.0, 450.0, 530.0, 700.0, 961.0] | [378.0, 500.0, 700.0, 934.0, 1200.0, 1500.0, 2366.0]
HV 80A | HV 80A | 80 | 0 | [10.0, 2.05, 0.369, 0.198, 0.1, 0.051, 0.0298, 0.01] | [10.0, 4.15, 1.03, 0.198, 0.1, 0.051, 0.0172, 0.01] | 0 | [240.0, 300.0, 400.0, 450.0, 530.0, 650.0, 800.0, 1311.0] | [480.0, 550.0, 700.0, 1000.0, 1260.0, 1600.0, 2500.0, 3227.0]
Siemens NH-1-100 | Siemens NH-1-100 | 100 | [5400.0, 2000.0, 400.0, 20.0, 1.0, 0.2, 0.012, 0.004] | 0 | 0 | [150.0, 190.0, 250.0, 430.0, 900.0, 1250.0, 2700.0, 3600.0] | 0 | 0
Siemens NH-1-125 | Siemens NH-1-125 | 125 | [4800.0, 120.0, 7.0, 0.1, 0.004] | 0 | 0 | [180.0, 400.0, 740.0, 2000.0, 4250.0] | 0 | 0
Siemens NH-1-16 | Siemens NH-1-16 | 16 | [4000.0, 400.0, 2.0, 0.1, 0.04, 0.01] | 0 | 0 | [26.0, 35.0, 75.0, 150.0, 200.0, 300.0] | 0 | 0
Siemens NH-1-160 | Siemens NH-1-160 | 160 | [4800.0, 120.0, 7.0, 0.1, 0.004] | 0 | 0 | [210.0, 500.0, 900.0, 2300.0, 5000.0] | 0 | 0
Siemens NH-1-25 | Siemens NH-1-25 | 25 | [4000.0, 1000.0, 10.0, 0.2, 0.02, 0.01] | 0 | 0 | [40.0, 50.0, 100.0, 210.0, 400.0, 500.0] | 0 | 0
Siemens NH-1-50 | Siemens NH-1-50 | 50 | [4000.0, 40.0, 4.0, 1.0, 0.02, 0.01] | 0 | 0 | [86.0, 200.0, 300.0, 400.0, 1000.0, 1280.0] | 0 | 0
Siemens NH-1-63 | Siemens NH-1-63 | 63 | [4000.0, 100.0, 10.0, 2.0, 0.04, 0.01] | 0 | 0 | [100.0, 200.0, 300.0, 400.0, 1000.0, 1500.0] | 0 | 0
Siemens NH-1-80 | Siemens NH-1-80 | 80 | [4800.0, 120.0, 7.0, 0.1, 0.01] | 0 | 0 | [150.58, 250.0, 450.0, 1150.0, 2470.0] | 0 | 0
Siemens NH-2-1000 | Siemens NH-2-1000 | 1000 | [4800.0, 120.0, 7.0, 0.1, 0.004] | 0 | 0 | [1900.0, 3500.0, 8400.0, 24000.0, 52000.0] | 0 | 0
Siemens NH-2-200 | Siemens NH-2-200 | 200 | [4800.0, 120.0, 7.0, 0.1, 0.004] | 0 | 0 | [280.0, 650.0, 1200.0, 3000.0, 7000.0] | 0 | 0
Siemens NH-2-224 | Siemens NH-2-224 | 224 | [4800.0, 120.0, 7.0, 0.2, 0.04, 0.004] | 0 | 0 | [400.0, 750.0, 1453.0, 3025.0, 4315.0, 7600.0] | 0 | 0
Siemens NH-2-250 | Siemens NH-2-250 | 250 | [4800.0, 120.0, 7.0, 0.1, 0.004] | 0 | 0 | [450.0, 800.0, 1650.0, 4000.0, 8500.0] | 0 | 0
Siemens NH-2-315 | Siemens NH-2-315 | 315 | [4800.0, 120.0, 7.0, 0.1, 0.004] | 0 | 0 | [550.0, 920.0, 1900.0, 5000.0, 11000.0] | 0 | 0
Siemens NH-2-355 | Siemens NH-2-355 | 355 | [4800.0, 120.0, 6.0, 0.1, 0.004] | 0 | 0 | [650.0, 1116.27, 2350.0, 5840.0, 12790.0] | 0 | 0
Siemens NH-2-400 | Siemens NH-2-400 | 400 | [4800.0, 120.0, 7.0, 0.1, 0.004] | 0 | 0 | [720.0, 1350.0, 2800.0, 6500.0, 15000.0] | 0 | 0
Siemens NH-2-425 | Siemens NH-2-425 | 425 | [4800.0, 120.0, 7.0, 0.1, 0.004] | 0 | 0 | [850.0, 1500.0, 3050.0, 7500.0, 16500.0] | 0 | 0
Siemens NH-2-630 | Siemens NH-2-630 | 630 | [4800.0, 120.0, 7.0, 0.1, 0.004] | 0 | 0 | [1200.0, 2000.0, 4800.0, 12000.0, 26000.0] | 0 | 0

## res_bus
| vm_pu | va_degree | p_mw | q_mvar
0 | 0.97469 | -0.17745 | 0.00067396 | 0.00016891
1 | 0.9747 | -0.17738 | 0 | 0
2 | 0.97419 | -0.18104 | 0.007396 | 0.0018536
3 | 0.97639 | -0.16529 | 0.0017261 | 0.00043261
4 | 0.98166 | -0.12785 | 0 | 0
5 | 0.98171 | -0.12745 | 0 | 0
6 | 0.98159 | -0.12831 | 0.0017067 | 0.00042775
7 | 0.98025 | -0.13778 | 0 | 0
8 | 0.98024 | -0.13786 | 0.00098152 | 0.00024599
9 | 0.97725 | -0.15917 | 0 | 0
10 | 0.97951 | -0.14306 | 0.0010843 | 0.00027175
11 | 0.97243 | -0.19369 | 0 | 0
12 | 0.97242 | -0.19374 | 0.0011788 | 0.00029542
13 | 0.97257 | -0.19265 | 0 | 0
14 | 0.97208 | -0.19621 | 0.047853 | 0.011993
15 | 0.9713 | -0.20188 | 0 | 0
16 | 0.97088 | -0.20485 | 0.0039046 | 0.00097859
17 | 0.97152 | -0.20027 | 0.0045059 | 0.0011293
18 | 0.9825 | -0.12187 | 0.00122 | 0.00030575
19 | 0.97168 | -0.19911 | 0.023964 | 0.006006
20 | 0.99591 | -0.028169 | 0 | 0
21 | 0.99391 | -0.041982 | 0 | 0
22 | 0.99762 | -0.016379 | 0.0016896 | 0.00042347
23 | 0.99276 | -0.049932 | 0.0024449 | 0.00061274
24 | 0.9825 | -0.12187 | 0.0014149 | 0.00035461
25 | 0.98812 | -0.082313 | 0.0025178 | 0.00063103
26 | 0.98816 | -0.082026 | 0 | 0
27 | 0.9871 | -0.089518 | 0.0031787 | 0.00079665
28 | 0.98582 | -0.098484 | 0 | 0
29 | 0.98924 | -0.074467 | 0.0021809 | 0.00054659
30 | 0.98524 | -0.1026 | 0.031126 | 0.0078009
31 | 0.99107 | -0.061685 | 0.0016087 | 0.00040318
32 | 0.98375 | -0.11309 | 0.0016168 | 0.0004052
33 | 1 | 0 | -0.16107 | -0.040582
34 | 0.99933 | -0.0046017 | 0.011538 | 0.0028918
35 | 0.98319 | -0.11697 | 0.0014758 | 0.00036987
36 | 0.99998 | 149.9947 | 0 | 0

## res_line
| p_from_mw | q_from_mvar | p_to_mw | q_to_mvar | pl_mw | ql_mvar | i_from_ka | i_to_ka | i_ka | vm_from_pu | va_from_degree | vm_to_pu | va_to_degree | loading_percent
0 | -0.00067396 | -0.00016891 | 0.00067397 | 0.00016877 | 7.3215e-09 | -1.3533e-07 | 0.0010289 | 0.0010289 | 0.0010289 | 0.97469 | -0.17745 | 0.9747 | -0.17738 | 0.38108
1 | 0.089036 | 0.022337 | -0.08899 | -0.02232 | 4.5239e-05 | 1.696e-05 | 0.13593 | 0.13593 | 0.13593 | 0.9747 | -0.17738 | 0.97419 | -0.18104 | 16.7819
2 | -0.089709 | -0.022506 | 0.08986 | 0.022562 | 0.00015065 | 5.6497e-05 | 0.13696 | 0.13696 | 0.13696 | 0.9747 | -0.17738 | 0.97639 | -0.16529 | 16.9089
3 | 0.081594 | 0.020466 | -0.081463 | -0.020417 | 0.00013114 | 4.8926e-05 | 0.12464 | 0.12464 | 0.12464 | 0.97419 | -0.18104 | 0.97257 | -0.19265 | 15.3873
4 | -0.091586 | -0.022995 | 0.091664 | 0.023024 | 7.79e-05 | 2.924e-05 | 0.13959 | 0.13959 | 0.13959 | 0.97639 | -0.16529 | 0.97725 | -0.15917 | 17.2336
5 | -0.0017068 | -0.00042746 | 0.0017069 | 0.00042721 | 9.3115e-08 | -2.4606e-07 | 0.0025872 | 0.0025871 | 0.0025872 | 0.98166 | -0.12785 | 0.98171 | -0.12745 | 0.9582
6 | 0.0017068 | 0.00042746 | -0.0017067 | -0.00042775 | 1.0828e-07 | -2.8608e-07 | 0.0025872 | 0.0025873 | 0.0025873 | 0.98166 | -0.12785 | 0.98159 | -0.12831 | 0.95825
7 | -0.095847 | -0.024123 | 0.095922 | 0.024151 | 7.4786e-05 | 2.8118e-05 | 0.14531 | 0.14531 | 0.14531 | 0.98171 | -0.12745 | 0.9825 | -0.12187 | 17.9401
8 | 0.09414 | 0.023696 | -0.094004 | -0.023645 | 0.00013559 | 5.0937e-05 | 0.14273 | 0.14273 | 0.14273 | 0.98171 | -0.12745 | 0.98025 | -0.13778 | 17.6208
9 | 0.094004 | 0.023645 | -0.094003 | -0.023644 | 1.0528e-06 | 3.9553e-07 | 0.14273 | 0.14273 | 0.14273 | 0.98025 | -0.13778 | 0.98024 | -0.13786 | 17.6208
10 | 0.093022 | 0.023398 | -0.092954 | -0.023373 | 6.7315e-05 | 2.5277e-05 | 0.14124 | 0.14124 | 0.14124 | 0.98024 | -0.13786 | 0.97951 | -0.14306 | 17.4368
11 | -0.091664 | -0.023024 | 0.09187 | 0.023101 | 0.00020587 | 7.7267e-05 | 0.13959 | 0.13959 | 0.13959 | 0.97725 | -0.15917 | 0.97951 | -0.14306 | 17.2336
12 | 0.0011788 | 0.00029537 | -0.0011788 | -0.00029542 | 9.2393e-09 | -5.2905e-08 | 0.0018037 | 0.0018037 | 0.0018037 | 0.97243 | -0.19369 | 0.97242 | -0.19374 | 0.66805
13 | -0.0011788 | -0.00029537 | 0.0011789 | 0.00029441 | 1.6851e-07 | -9.6528e-07 | 0.0018037 | 0.0018034 | 0.0018037 | 0.97243 | -0.19369 | 0.97257 | -0.19265 | 0.66805
14 | 0.080284 | 0.020123 | -0.080245 | -0.020108 | 3.9594e-05 | 1.4759e-05 | 0.12283 | 0.12283 | 0.12283 | 0.97257 | -0.19265 | 0.97208 | -0.19621 | 15.1647
15 | 0.032392 | 0.0081151 | -0.032379 | -0.0081111 | 1.2972e-05 | 4.0462e-06 | 0.049582 | 0.049583 | 0.049583 | 0.97208 | -0.19621 | 0.97168 | -0.19911 | 6.1213
16 | 0.0039062 | 0.00097832 | -0.0039046 | -0.00097859 | 1.6038e-06 | -2.7108e-07 | 0.0059841 | 0.0059844 | 0.0059844 | 0.9713 | -0.20188 | 0.97088 | -0.20485 | 2.2164
17 | -0.0039062 | -0.00097832 | 0.0039071 | 0.00097674 | 8.6595e-07 | -1.5862e-06 | 0.0059841 | 0.0059834 | 0.0059841 | 0.9713 | -0.20188 | 0.97152 | -0.20027 | 1.1082
18 | -0.008413 | -0.002106 | 0.0084143 | 0.0021051 | 1.3513e-06 | -9.3426e-07 | 0.012885 | 0.012884 | 0.012885 | 0.97152 | -0.20027 | 0.97168 | -0.19911 | 1.5907
19 | -0.097141 | -0.024457 | 0.097142 | 0.024457 | 4.7582e-08 | 1.7901e-08 | 0.14716 | 0.14716 | 0.14716 | 0.9825 | -0.12187 | 0.9825 | -0.12187 | 18.1682
20 | 0.14645 | 0.03704 | -0.14617 | -0.036932 | 0.00028469 | 0.00010838 | 0.21893 | 0.21894 | 0.21894 | 0.99591 | -0.028169 | 0.99391 | -0.041982 | 27.029
21 | -0.14645 | -0.03704 | 0.14669 | 0.037133 | 0.00024386 | 9.2834e-05 | 0.21893 | 0.21893 | 0.21893 | 0.99591 | -0.028169 | 0.99762 | -0.016379 | 27.029
22 | 0.14617 | 0.036932 | -0.146 | -0.036869 | 0.00016332 | 6.2178e-05 | 0.21894 | 0.21894 | 0.21894 | 0.99391 | -0.041982 | 0.99276 | -0.049932 | 27.0291
23 | -0.14838 | -0.037556 | 0.14863 | 0.03765 | 0.00024721 | 9.4128e-05 | 0.22145 | 0.22145 | 0.22145 | 0.99762 | -0.016379 | 0.99933 | -0.0046017 | 27.3401
24 | 0.14356 | 0.036257 | -0.14332 | -0.036166 | 0.00023683 | 9.0137e-05 | 0.21527 | 0.21527 | 0.21527 | 0.99276 | -0.049932 | 0.99107 | -0.061685 | 26.5767
25 | -0.098556 | -0.024811 | 0.098624 | 0.024837 | 6.7377e-05 | 2.5362e-05 | 0.14931 | 0.1493 | 0.14931 | 0.9825 | -0.12187 | 0.98319 | -0.11697 | 18.4327
26 | -0.0025178 | -0.00063103 | 0.0025179 | 0.00063093 | 9.9996e-08 | -1.0433e-07 | 0.0037916 | 0.0037916 | 0.0037916 | 0.98812 | -0.082313 | 0.98816 | -0.082026 | 1.4043
27 | -0.13913 | -0.035064 | 0.13928 | 0.03512 | 0.00014738 | 5.6065e-05 | 0.20958 | 0.20958 | 0.20958 | 0.98816 | -0.082026 | 0.98924 | -0.074467 | 25.8736
28 | 0.13661 | 0.034433 | -0.13647 | -0.034379 | 0.00014315 | 5.4435e-05 | 0.20578 | 0.20578 | 0.20578 | 0.98816 | -0.082026 | 0.9871 | -0.089518 | 25.4055
29 | 0.13329 | 0.033582 | -0.13312 | -0.033519 | 0.00016699 | 6.3467e-05 | 0.20099 | 0.20099 | 0.20099 | 0.9871 | -0.089518 | 0.98582 | -0.098484 | 24.814
30 | 0.13312 | 0.033519 | -0.13305 | -0.033489 | 7.6477e-05 | 2.9066e-05 | 0.20099 | 0.20099 | 0.20099 | 0.98582 | -0.098484 | 0.98524 | -0.1026 | 24.814
31 | -0.14146 | -0.035667 | 0.14171 | 0.035763 | 0.00025382 | 9.6584e-05 | 0.21286 | 0.21286 | 0.21286 | 0.98924 | -0.074467 | 0.99107 | -0.061685 | 26.2785
32 | 0.10192 | 0.025689 | -0.10177 | -0.025632 | 0.00014956 | 5.6366e-05 | 0.15398 | 0.15398 | 0.15398 | 0.98524 | -0.1026 | 0.98375 | -0.11309 | 19.0103
33 | 0.10015 | 0.025227 | -0.1001 | -0.025207 | 5.4326e-05 | 2.0462e-05 | 0.15154 | 0.15154 | 0.15154 | 0.98375 | -0.11309 | 0.98319 | -0.11697 | 18.7084
34 | 0.16027 | 0.040582 | -0.16017 | -0.040542 | 0.00010417 | 3.9718e-05 | 0.23863 | 0.23864 | 0.23864 | 1 | 0 | 0.99933 | -0.0046017 | 29.4611

## res_trafo
| p_hv_mw | q_hv_mvar | p_lv_mw | q_lv_mvar | pl_mw | ql_mvar | i_hv_ka | i_lv_ka | vm_hv_pu | va_hv_degree | vm_lv_pu | va_lv_degree | loading_percent
0 | 2.5187e-16 | 8.8016e-16 | 0.00079998 | 7.4552e-08 | 0.00079998 | 7.4552e-08 | 2.6429e-17 | 0.0011547 | 0.99998 | 149.9947 | 1 | 0 | 0.31999

## res_ext_grid
| p_mw | q_mvar
0 | 0.1828 | 0.046028

## res_load
| p_mw | q_mvar
0 | 0.00067396 | 0.00016891
1 | 0.007396 | 0.0018536
2 | 0.0017261 | 0.00043261
3 | 0.0017067 | 0.00042775
4 | 0.00098152 | 0.00024599
5 | 0.0010843 | 0.00027175
6 | 0.0011788 | 0.00029542
7 | 0.047853 | 0.011993
8 | 0.0039046 | 0.00097859
9 | 0.0045059 | 0.0011293
10 | 0.00122 | 0.00030575
11 | 0.023964 | 0.006006
12 | 0.0016896 | 0.00042347
13 | 0.0024449 | 0.00061274
14 | 0.0014149 | 0.00035461
15 | 0.0025178 | 0.00063103
16 | 0.0031787 | 0.00079665
17 | 0.0021809 | 0.00054659
18 | 0.031126 | 0.0078009
19 | 0.0016087 | 0.00040318
20 | 0.0016168 | 0.0004052
21 | 0.02173 | 0.005446
22 | 0.011538 | 0.0028918
23 | 0.0014758 | 0.00036987

## dtypes
| element | column | dtype
0 | bus | name | object
1 | bus | vn_kv | float64
2 | bus | type | object
3 | bus | zone | object
4 | bus | in_service | bool
5 | load | name | object
6 | load | bus | uint32
7 | load | p_mw | float64
8 | load | q_mvar | float64
9 | load | const_z_percent | float64
10 | load | const_i_percent | float64
11 | load | sn_mva | float64
12 | load | scaling | float64
13 | load | in_service | bool
14 | load | type | object
15 | ext_grid | name | object
16 | ext_grid | bus | uint32
17 | ext_grid | vm_pu | float64
18 | ext_grid | va_degree | float64
19 | ext_grid | slack_weight | float64
20 | ext_grid | in_service | bool
21 | line | name | object
22 | line | std_type | object
23 | line | from_bus | uint32
24 | line | to_bus | uint32
25 | line | length_km | float64
26 | line | r_ohm_per_km | float64
27 | line | x_ohm_per_km | float64
28 | line | c_nf_per_km | float64
29 | line | g_us_per_km | float64
30 | line | max_i_ka | float64
31 | line | df | float64
32 | line | parallel | uint32
33 | line | type | object
34 | line | in_service | bool
35 | trafo | name | object
36 | trafo | std_type | object
37 | trafo | hv_bus | uint32
38 | trafo | lv_bus | uint32
39 | trafo | sn_mva | float64
40 | trafo | vn_hv_kv | float64
41 | trafo | vn_lv_kv | float64
42 | trafo | vk_percent | float64
43 | trafo | vkr_percent | float64
44 | trafo | pfe_kw | float64
45 | trafo | i0_percent | float64
46 | trafo | shift_degree | float64
47 | trafo | tap_side | object
48 | trafo | tap_neutral | int32
49 | trafo | tap_min | int32
50 | trafo | tap_max | int32
51 | trafo | tap_step_percent | float64
52 | trafo | tap_step_degree | float64
53 | trafo | tap_pos | int32
54 | trafo | tap_phase_shifter | bool
55 | trafo | parallel | uint32
56 | trafo | df | float64
57 | trafo | in_service | bool
58 | line_geodata | coords | object
59 | bus_geodata | x | float64
60 | bus_geodata | y | float64
61 | bus_geodata | coords | object
62 | res_bus | vm_pu | float64
63 | res_bus | va_degree | float64
64 | res_bus | p_mw | float64
65 | res_bus | q_mvar | float64
66 | res_line | p_from_mw | float64
67 | res_line | q_from_mvar | float64
68 | res_line | p_to_mw | float64
69 | res_line | q_to_mvar | float64
70 | res_line | pl_mw | float64
71 | res_line | ql_mvar | float64
72 | res_line | i_from_ka | float64
73 | res_line | i_to_ka | float64
74 | res_line | i_ka | float64
75 | res_line | vm_from_pu | float64
76 | res_line | va_from_degree | float64
77 | res_line | vm_to_pu | float64
78 | res_line | va_to_degree | float64
79 | res_line | loading_percent | float64
80 | res_trafo | p_hv_mw | float64
81 | res_trafo | q_hv_mvar | float64
82 | res_trafo | p_lv_mw | float64
83 | res_trafo | q_lv_mvar | float64
84 | res_trafo | pl_mw | float64
85 | res_trafo | ql_mvar | float64
86 | res_trafo | i_hv_ka | float64
87 | res_trafo | i_lv_ka | float64
88 | res_trafo | vm_hv_pu | float64
89 | res_trafo | va_hv_degree | float64
90 | res_trafo | vm_lv_pu | float64
91 | res_trafo | va_lv_degree | float64
92 | res_trafo | loading_percent | float64
93 | res_ext_grid | p_mw | float64
94 | res_ext_grid | q_mvar | float64
95 | res_load | p_mw | float64
96 | res_load | q_mvar | float64

## parameters
| version | format_version | converged | OPF_converged | name | f_hz | sn_mva
0 | 2.14.6 | 2.14.0 | TRUE | FALSE |  | 50 | 1