## bus
| name | vn_kv | type | zone | in_service
0 | bus_LV_2425-1_0_2_node_0 | 0.4 | n |  | TRUE
1 | bus_LV_2425-1_0_2_node_1 | 0.4 | n |  | TRUE
2 | bus_LV_2425-1_0_2_node_2 | 0.4 | n |  | TRUE
3 | bus_LV_2425-1_0_2_node_3 | 0.4 | n |  | TRUE
4 | bus_LV_2425-1_0_2_node_4 | 0.4 | n |  | TRUE
5 | bus_LV_2425-1_0_2_node_26 | 0.4 | n |  | TRUE
6 | bus_LV_2425-1_0_2_node_40 | 0.4 | n |  | TRUE
7 | bus_LV_2425-1_0_2_node_5 | 0.4 | n |  | TRUE
8 | bus_LV_2425-1_0_2_node_6 | 0.4 | n |  | TRUE
9 | bus_LV_2425-1_0_2_node_7 | 0.4 | n |  | TRUE
10 | bus_LV_2425-1_0_2_node_8 | 0.4 | n |  | TRUE
11 | bus_LV_2425-1_0_2_node_16 | 0.4 | n |  | TRUE
12 | bus_LV_2425-1_0_2_node_14 | 0.4 | n |  | TRUE
13 | bus_LV_2425-1_0_2_node_15 | 0.4 | n |  | TRUE
14 | bus_LV_2425-1_0_2_node_39 | 0.4 | n |  | TRUE
15 | bus_LV_2425-1_0_2_node_17 | 0.4 | n |  | TRUE
16 | bus_LV_2425-1_0_2_node_66 | 0.4 | n |  | TRUE
17 | bus_LV_2425-1_0_2_node_114 | 0.4 | n |  | TRUE
18 | bus_LV_2425-1_0_2_node_18 | 0.4 | n |  | TRUE
19 | bus_LV_2425-1_0_2_node_19 | 0.4 | n |  | TRUE
20 | bus_LV_2425-1_0_2_node_20 | 0.4 | n |  | TRUE
21 | bus_LV_2425-1_0_2_node_21 | 0.4 | n |  | TRUE
22 | bus_LV_2425-1_0_2_node_22 | 0.4 | n |  | TRUE
23 | bus_LV_2425-1_0_2_node_63 | 0.4 | n |  | TRUE
24 | bus_LV_2425-1_0_2_node_61 | 0.4 | n |  | TRUE
25 | bus_LV_2425-1_0_2_node_23 | 0.4 | n |  | TRUE
26 | bus_LV_2425-1_0_2_node_24 | 0.4 | n |  | TRUE
27 | bus_LV_2425-1_0_2_node_43 | 0.4 | n |  | TRUE
28 | bus_LV_2425-1_0_2_node_109 | 0.4 | n |  | TRUE
29 | bus_LV_2425-1_0_2_node_44 | 0.4 | n |  | TRUE
30 | bus_LV_2425-1_0_2_node_45 | 0.4 | n |  | TRUE
31 | bus_LV_2425-1_0_2_node_46 | 0.4 | n |  | TRUE
32 | bus_LV_2425-1_0_2_node_47 | 0.4 | n |  | TRUE
33 | bus_LV_2425-1_0_2_node_49 | 0.4 | n |  | TRUE
34 | bus_LV_2425-1_0_2_node_92 | 0.4 | n |  | TRUE
35 | bus_LV_2425-1_0_2_node_48 | 0.4 | n |  | TRUE
36 | bus_LV_2425-1_0_2_node_62 | 0.4 | n |  | TRUE
37 | bus_LV_2425-1_0_2_node_72 | 0.4 | n |  | TRUE
38 | bus_LV_2425-1_0_2_node_56 | 0.4 | n |  | TRUE
39 | bus_LV_2425-1_0_2_node_57 | 0.4 | n |  | TRUE
40 | bus_LV_2425-1_0_2_node_58 | 0.4 | n |  | TRUE
41 | bus_LV_2425-1_0_2_node_60 | 0.4 | n |  | TRUE
42 | bus_LV_2425-1_0_2_node_98 | 0.4 | n |  | TRUE
43 | bus_LV_2425-1_0_2_node_65 | 0.4 | n |  | TRUE
44 | bus_LV_2425-1_0_2_node_67 | 0.4 | n |  | TRUE
45 | bus_LV_2425-1_0_2_node_68 | 0.4 | n |  | TRUE
46 | bus_LV_2425-1_0_2_node_116 | 0.4 | n |  | TRUE
47 | bus_MV_334_0_node_0 | 20 | n |  | TRUE

## load
| name | bus | p_mw | q_mvar | const_z_percent | const_i_percent | sn_mva | scaling | in_service | type
0 | LV_2425-1_0_2_load_0 | 0 | 0.0011702 | 0.00029328 | 0 | 0 |  | 1 | TRUE | wye
1 | LV_2425-1_0_2_load_1 | 1 | 0.0022935 | 0.00057481 | 0 | 0 |  | 1 | TRUE | wye
2 | LV_2425-1_0_2_load_2 | 2 | 0.0014266 | 0.00035753 | 0 | 0 |  | 1 | TRUE | wye
3 | LV_2425-1_0_2_load_3 | 3 | 0.0034575 | 0.00086653 | 0 | 0 |  | 1 | TRUE | wye
4 | LV_2425-1_0_2_load_4 | 4 | 0.0046192 | 0.0011577 | 0 | 0 |  | 1 | TRUE | wye
5 | LV_2425-1_0_2_load_26 | 5 | 0.0037857 | 0.00094879 | 0 | 0 |  | 1 | TRUE | wye
6 | LV_2425-1_0_2_load_40 | 6 | 0.0023667 | 0.00059316 | 0 | 0 |  | 1 | TRUE | wye
7 | LV_2425-1_0_2_load_5 | 7 | 0.00085615 | 0.00021457 | 0 | 0 |  | 1 | TRUE | wye
8 | LV_2425-1_0_2_load_6 | 8 | 0.00074719 | 0.00018726 | 0 | 0 |  | 1 | TRUE | wye
9 | LV_2425-1_0_2_load_7 | 9 | 0.00077738 | 0.00019483 | 0 | 0 |  | 1 | TRUE | wye
10 | LV_2425-1_0_2_load_8 | 10 | 0.0016727 | 0.00041923 | 0 | 0 |  | 1 | TRUE | wye
11 | LV_2425-1_0_2_load_14 | 12 | 0.00093591 | 0.00023456 | 0 | 0 |  | 1 | TRUE | wye
12 | LV_2425-1_0_2_load_39 | 14 | 0.0038042 | 0.00095343 | 0 | 0 |  | 1 | TRUE | wye
13 | LV_2425-1_0_2_load_17 | 15 | 0.00149 | 0.00037342 | 0 | 0 |  | 1 | TRUE | wye
14 | LV_2425-1_0_2_load_66 | 16 | 0.0018808 | 0.00047138 | 0 | 0 |  | 1 | TRUE | wye
15 | LV_2425-1_0_2_load_114 | 17 | 0.001506 | 0.00037744 | 0 | 0 |  | 1 | TRUE | wye
16 | LV_2425-1_0_2_load_18 | 18 | 0.0018827 | 0.00047185 | 0 | 0 |  | 1 | TRUE | wye
17 | LV_2425-1_0_2_load_19 | 19 | 0.0046679 | 0.0011699 | 0 | 0 |  | 1 | TRUE | wye
18 | LV_2425-1_0_2_load_63 | 23 | 0.0017456 | 0.00043748 | 0 | 0 |  | 1 | TRUE | wye
19 | LV_2425-1_0_2_load_61 | 24 | 0.0017788 | 0.0004458 | 0 | 0 |  | 1 | TRUE | wye
20 | LV_2425-1_0_2_load_23 | 25 | 0.0029206 | 0.00073197 | 0 | 0 |  | 1 | TRUE | wye
21 | LV_2425-1_0_2_load_24 | 26 | 0.0010219 | 0.00025611 | 0 | 0 |  | 1 | TRUE | wye
22 | LV_2425-1_0_2_load_43 | 27 | 0.0013019 | 0.0003263 | 0 | 0 |  | 1 | TRUE | wye
23 | LV_2425-1_0_2_load_109 | 28 | 0.0092625 | 0.0023214 | 0 | 0 |  | 1 | TRUE | wye
24 | LV_2425-1_0_2_load_44 | 29 | 0.0020694 | 0.00051865 | 0 | 0 |  | 1 | TRUE | wye
25 | LV_2425-1_0_2_load_45 | 30 | 0.0019569 | 0.00049045 | 0 | 0 |  | 1 | TRUE | wye
26 | LV_2425-1_0_2_load_47 | 32 | 0.0022025 | 0.00055201 | 0 | 0 |  | 1 | TRUE | wye
27 | LV_2425-1_0_2_load_49 | 33 | 0.0023568 | 0.00059068 | 0 | 0 |  | 1 | TRUE | wye
28 | LV_2425-1_0_2_load_92 | 34 | 0.0024901 | 0.00062409 | 0 | 0 |  | 1 | TRUE | wye
29 | LV_2425-1_0_2_load_72 | 37 | 0.0024133 | 0.00060484 | 0 | 0 |  | 1 | TRUE | wye
30 | LV_2425-1_0_2_load_56 | 38 | 0.001157 | 0.00028997 | 0 | 0 |  | 1 | TRUE | wye
31 | LV_2425-1_0_2_load_57 | 39 | 0.0014206 | 0.00035605 | 0 | 0 |  | 1 | TRUE | wye
32 | LV_2425-1_0_2_load_58 | 40 | 0.0030063 | 0.00075344 | 0 | 0 |  | 1 | TRUE | wye
33 | LV_2425-1_0_2_load_60 | 41 | 0.0014723 | 0.00036899 | 0 | 0 |  | 1 | TRUE | wye
34 | LV_2425-1_0_2_load_98 | 42 | 0.0012177 | 0.00030518 | 0 | 0 |  | 1 | TRUE | wye
35 | LV_2425-1_0_2_load_65 | 43 | 0.0028104 | 0.00070435 | 0 | 0 |  | 1 | TRUE | wye
36 | LV_2425-1_0_2_load_67 | 44 | 0.0014331 | 0.00035918 | 0 | 0 |  | 1 | TRUE | wye
37 | LV_2425-1_0_2_load_68 | 45 | 0.0026881 | 0.00067371 | 0 | 0 |  | 1 | TRUE | wye
38 | LV_2425-1_0_2_load_116 | 46 | 0.0012439 | 0.00031176 | 0 | 0 |  | 1 | TRUE | wye

## ext_grid
| name | bus | vm_pu | va_degree | slack_weight | in_service
0 |  | 4 | 1 | 0 | 1 | TRUE

## line
| name | std_type | from_bus | to_bus | length_km | r_ohm_per_km | x_ohm_per_km | c_nf_per_km | g_us_per_km | max_i_ka | df | parallel | type | in_service
0 | LV_2425-1_0_2_line_0 | NAYY 4x150 SE | 0 | 1 | 0.0045551 | 0.208 | 0.08 | 261 | 0 | 0.27 | 1 | 1 | cs | TRUE
1 | LV_2425-1_0_2_line_1 | NAYY 4x150 SE | 0 | 2 | 0.0014255 | 0.208 | 0.08 | 261 | 0 | 0.27 | 1 | 1 | cs | TRUE
2 | LV_2425-1_0_2_line_2 | NAYY 4x150 SE | 1 | 3 | 0.02067 | 0.208 | 0.08 | 261 | 0 | 0.27 | 1 | 1 | cs | TRUE
3 | LV_2425-1_0_2_line_3 | NAYY 4x150 SE | 2 | 4 | 0.013864 | 0.208 | 0.08 | 261 | 0 | 0.27 | 1 | 1 | cs | TRUE
4 | LV_2425-1_0_2_line_4 | NAYY 4x150 SE | 3 | 5 | 0.01389 | 0.208 | 0.08 | 261 | 0 | 0.27 | 1 | 1 | cs | TRUE
5 | LV_2425-1_0_2_line_5 | NAYY 4x150 SE | 4 | 6 | 0.034038 | 0.208 | 0.08 | 261 | 0 | 0.27 | 1 | 1 | cs | TRUE
6 | LV_2425-1_0_2_line_6 | NAYY 4x150 SE | 5 | 26 | 0.020815 | 0.208 | 0.08 | 261 | 0 | 0.27 | 1 | 1 | cs | TRUE
7 | LV_2425-1_0_2_line_7 | NAYY 4x150 SE | 6 | 14 | 0.02516 | 0.208 | 0.08 | 261 | 0 | 0.27 | 1 | 1 | cs | TRUE
8 | LV_2425-1_0_2_line_8 | NAYY 4x150 SE | 7 | 8 | 0.0079197 | 0.208 | 0.08 | 261 | 0 | 0.27 | 1 | 1 | cs | TRUE
9 | LV_2425-1_0_2_line_9 | NAYY 4x150 SE | 7 | 9 | 0.0065316 | 0.208 | 0.08 | 261 | 0 | 0.27 | 1 | 1 | cs | TRUE
10 | LV_2425-1_0_2_line_10 | NAYY 4x150 SE | 9 | 10 | 0.028377 | 0.208 | 0.08 | 261 | 0 | 0.27 | 1 | 1 | cs | TRUE
11 | LV_2425-1_0_2_line_11 | NAYY 4x150 SE | 10 | 11 | 0.018502 | 0.208 | 0.08 | 261 | 0 | 0.27 | 1 | 1 | cs | TRUE
12 | LV_2425-1_0_2_line_12 | NAYY 4x150 SE | 11 | 16 | 0.0203 | 0.208 | 0.08 | 261 | 0 | 0.27 | 1 | 1 | cs | TRUE
13 | LV_2425-1_0_2_line_13 | NAYY 4x150 SE | 11 | 13 | 0.029704 | 0.208 | 0.08 | 261 | 0 | 0.27 | 1 | 1 | cs | TRUE
14 | LV_2425-1_0_2_line_14 | NAYY 4x150 SE | 12 | 13 | 0.0078935 | 0.208 | 0.08 | 261 | 0 | 0.27 | 1 | 1 | cs | TRUE
15 | LV_2425-1_0_2_line_15 | NAYY 4x150 SE | 12 | 14 | 0.065586 | 0.208 | 0.08 | 261 | 0 | 0.27 | 1 | 1 | cs | TRUE
16 | LV_2425-1_0_2_line_16 | NAYY 4x150 SE | 13 | 15 | 0.0066991 | 0.208 | 0.08 | 261 | 0 | 0.27 | 1 | 1 | cs | TRUE
17 | LV_2425-1_0_2_line_17 | NAYY 4x150 SE | 14 | 21 | 0.025849 | 0.208 | 0.08 | 261 | 0 | 0.27 | 1 | 1 | cs | TRUE
18 | LV_2425-1_0_2_line_18 | NAYY 4x150 SE | 15 | 17 | 0.018771 | 0.208 | 0.08 | 261 | 0 | 0.27 | 1 | 1 | cs | TRUE
19 | LV_2425-1_0_2_line_19 | NAYY 4x150 SE | 16 | 43 | 0.0057233 | 0.208 | 0.08 | 261 | 0 | 0.27 | 1 | 1 | cs | TRUE
20 | LV_2425-1_0_2_line_20 | NAYY 4x150 SE | 18 | 19 | 0.028369 | 0.208 | 0.08 | 261 | 0 | 0.27 | 1 | 1 | cs | TRUE
21 | LV_2425-1_0_2_line_21 | NAYY 4x150 SE | 18 | 20 | 0.012056 | 0.208 | 0.08 | 261 | 0 | 0.27 | 1 | 1 | cs | TRUE
22 | LV_2425-1_0_2_line_22 | NAYY 4x150 SE | 19 | 21 | 0.025103 | 0.208 | 0.08 | 261 | 0 | 0.27 | 1 | 1 | cs | TRUE
23 | LV_2425-1_0_2_line_23 | NAYY 4x150 SE | 20 | 22 | 0.027256 | 0.208 | 0.08 | 261 | 0 | 0.27 | 1 | 1 | cs | TRUE
24 | LV_2425-1_0_2_line_24 | NAYY 4x150 SE | 22 | 23 | 0.010963 | 0.208 | 0.08 | 261 | 0 | 0.27 | 1 | 1 | cs | TRUE
25 | LV_2425-1_0_2_line_25 | NAYY 4x150 SE | 22 | 24 | 0.0098478 | 0.208 | 0.08 | 261 | 0 | 0.27 | 1 | 1 | cs | TRUE
26 | LV_2425-1_0_2_line_26 | NAYY 4x150 SE | 23 | 34 | 0.0052541 | 0.208 | 0.08 | 261 | 0 | 0.27 | 1 | 1 | cs | TRUE
27 | LV_2425-1_0_2_line_27 | NAYY 4x150 SE | 24 | 35 | 0.011977 | 0.208 | 0.08 | 261 | 0 | 0.27 | 1 | 1 | cs | TRUE
28 | LV_2425-1_0_2_line_28 | NAYY 4x150 SE | 25 | 26 | 0.0058234 | 0.208 | 0.08 | 261 | 0 | 0.27 | 1 | 1 | cs | TRUE
29 | LV_2425-1_0_2_line_29 | NAYY 4x150 SE | 27 | 28 | 0.03149 | 0.208 | 0.08 | 261 | 0 | 0.27 | 1 | 1 | cs | TRUE
30 | LV_2425-1_0_2_line_30 | NAYY 4x150 SE | 28 | 36 | 0.026387 | 0.208 | 0.08 | 261 | 0 | 0.27 | 1 | 1 | cs | TRUE
31 | LV_2425-1_0_2_line_31 | NAYY 4x150 SE | 29 | 30 | 0.0055736 | 0.208 | 0.08 | 261 | 0 | 0.27 | 1 | 1 | cs | TRUE
32 | LV_2425-1_0_2_line_32 | NAYY 4x150 SE | 29 | 31 | 0.011498 | 0.208 | 0.08 | 261 | 0 | 0.27 | 1 | 1 | cs | TRUE
33 | LV_2425-1_0_2_line_33 | NAYY 4x150 SE | 30 | 32 | 0.0057184 | 0.208 | 0.08 | 261 | 0 | 0.27 | 1 | 1 | cs | TRUE
34 | LV_2425-1_0_2_line_34 | NAYY 4x150 SE | 31 | 33 | 0.019231 | 0.208 | 0.08 | 261 | 0 | 0.27 | 1 | 1 | cs | TRUE
35 | LV_2425-1_0_2_line_35 | NAYY 4x150 SE | 32 | 34 | 0.0073683 | 0.208 | 0.08 | 261 | 0 | 0.27 | 1 | 1 | cs | TRUE
36 | LV_2425-1_0_2_line_36 | NAYY 4x150 SE | 33 | 37 | 0.01594 | 0.208 | 0.08 | 261 | 0 | 0.27 | 1 | 1 | cs | TRUE
37 | LV_2425-1_0_2_line_37 | NAYY 4x150 SE | 35 | 36 | 0.013165 | 0.208 | 0.08 | 261 | 0 | 0.27 | 1 | 1 | cs | TRUE
38 | LV_2425-1_0_2_line_38 | NAYY 4x150 SE | 38 | 39 | 0.052606 | 0.208 | 0.08 | 261 | 0 | 0.27 | 1 | 1 | cs | TRUE
39 | LV_2425-1_0_2_line_39 | NAYY 4x150 SE | 38 | 40 | 0.026543 | 0.208 | 0.08 | 261 | 0 | 0.27 | 1 | 1 | cs | TRUE
40 | LV_2425-1_0_2_line_40 | NAYY 4x150 SE | 40 | 41 | 0.017642 | 0.208 | 0.08 | 261 | 0 | 0.27 | 1 | 1 | cs | TRUE
41 | LV_2425-1_0_2_line_41 | NAYY 4x150 SE | 41 | 42 | 0.0088995 | 0.208 | 0.08 | 261 | 0 | 0.27 | 1 | 1 | cs | TRUE
42 | LV_2425-1_0_2_line_42 | NAYY 4x150 SE | 42 | 44 | 0.10835 | 0.208 | 0.08 | 261 | 0 | 0.27 | 1 | 1 | cs | TRUE
43 | LV_2425-1_0_2_line_43 | NAYY 4x150 SE | 43 | 44 | 0.03728 | 0.208 | 0.08 | 261 | 0 | 0.27 | 1 | 1 | cs | TRUE
44 | LV_2425-1_0_2_line_44 | NAYY 4x150 SE | 44 | 45 | 0.033211 | 0.208 | 0.08 | 261 | 0 | 0.27 | 1 | 1 | cs | TRUE
45 | LV_2425-1_0_2_line_45 | NAYY 4x150 SE | 45 | 46 | 0.036677 | 0.208 | 0.08 | 261 | 0 | 0.27 | 1 | 1 | cs | TRUE

## trafo
| name | std_type | hv_bus | lv_bus | sn_mva | vn_hv_kv | vn_lv_kv | vk_percent | vkr_percent | pfe_kw | i0_percent | shift_degree | tap_side | tap_neutral | tap_min | tap_max | tap_step_percent | tap_step_degree | tap_pos | tap_phase_shifter | parallel | df | in_service
0 | LV_2425-1_0_2_trafo_4 | 0.25 MVA 20/0.4 kV | 47 | 4 | 0.25 | 20 | 0.4 | 6 | 1.44 | 0.8 | 0.32 | 150 | hv | 0 | -2 | 2 | 2.5 | 0 | 0 | FALSE | 1 | 1 | TRUE

## line_geodata
| x0 | y0 | x1 | y1 | x2 | y2 | x3 | y3 | x4 | y4 | x5 | y5 | x6 | y6
0 | 2623851.6876 | 1242595.556 | 2623856.0748 | 1242596.781
1 | 2623851.6876 | 1242595.556 | 2623850.3989 | 1242595.1962 | 2623850.3141 | 1242595.1748
2 | 2623856.0748 | 1242596.781 | 2623862.5995 | 1242598.6028 | 2623875.603 | 1242603.5026 | 2623875.603 | 1242603.5026
3 | 2623836.8722 | 1242591.7796 | 2623850.3141 | 1242595.1748
4 | 2623888.3981 | 1242608.9067 | 2623875.603 | 1242603.5026
5 | 2623836.8722 | 1242591.7796 | 2623821.102 | 1242587.7963 | 2623803.7032 | 1242584.172
6 | 2623888.3981 | 1242608.9067 | 2623892.3994 | 1242610.5967 | 2623907.6918 | 1242616.7175
7 | 2623803.7032 | 1242584.172 | 2623795.1983 | 1242582.4003 | 2623782.7019 | 1242579.2039 | 2623779.4656 | 1242577.6877
8 | 2623708.2458 | 1242676.0711 | 2623700.3266 | 1242675.986
9 | 2623708.2458 | 1242676.0711 | 2623714.777 | 1242676.1412
10 | 2623743.1443 | 1242675.5953 | 2623722.6108 | 1242676.2254 | 2623714.777 | 1242676.1412
11 | 2623760.9644 | 1242671.7312 | 2623758.3649 | 1242673.4663 | 2623744.4116 | 1242675.5564 | 2623743.1443 | 1242675.5953
12 | 2623760.9644 | 1242671.7312 | 2623771.783 | 1242688.0514 | 2623771.7966 | 1242688.7706
13 | 2623752.1287 | 1242643.3668 | 2623760.9644 | 1242671.7312
14 | 2623752.1287 | 1242643.3668 | 2623749.3819 | 1242635.9666
15 | 2623779.4656 | 1242577.6877 | 2623749.3819 | 1242635.9666
16 | 2623752.1287 | 1242643.3668 | 2623758.7904 | 1242642.6596
17 | 2623759.8022 | 1242561.6012 | 2623764.2974 | 1242567.8009 | 2623768.8025 | 1242571.499 | 2623774.803 | 1242575.5033 | 2623779.4656 | 1242577.6877
18 | 2623776.3598 | 1242649.2674 | 2623758.7904 | 1242642.6596
19 | 2623771.9041 | 1242694.4929 | 2623771.7966 | 1242688.7706
20 | 2623795.3971 | 1242523.297 | 2623794.0014 | 1242528.3057 | 2623791.7978 | 1242533.0999 | 2623788.0972 | 1242537.9993 | 2623783.3038 | 1242542.105 | 2623779.186 | 1242545.6632
21 | 2623795.7995 | 1242511.5023 | 2623796.0024 | 1242511.8033 | 2623796.6003 | 1242513.4956 | 2623796.2998 | 1242518.6977 | 2623795.3971 | 1242523.297 | 2623795.3971 | 1242523.297
22 | 2623759.8022 | 1242561.6012 | 2623765.1016 | 1242557.5976 | 2623775.9012 | 1242548.5017 | 2623779.186 | 1242545.6632
23 | 2623795.7995 | 1242511.5023 | 2623798.4005 | 1242511.3014 | 2623805.9025 | 1242510.2975 | 2623810.1993 | 1242509.403 | 2623814.1039 | 1242508.2957 | 2623818.3025 | 1242507.4008 | 2623822.7 | 1242507.7965
24 | 2623822.7 | 1242507.7965 | 2623827.6041 | 1242510.0064 | 2623832.5978 | 1242512.5058 | 2623832.5978 | 1242512.5058
25 | 2623822.7 | 1242507.7965 | 2623825.1032 | 1242504.1038 | 2623827.1987 | 1242499.8984 | 2623827.4258 | 1242499.1906
26 | 2623832.5978 | 1242512.5058 | 2623837.6027 | 1242514.1046
27 | 2623831.404 | 1242487.8965 | 2623828.8979 | 1242494.6018 | 2623827.4258 | 1242499.1906
28 | 2623913.0982 | 1242618.8814 | 2623907.6918 | 1242616.7175
29 | 2623889.076 | 1242497.8278 | 2623889.0131 | 1242497.8006 | 2623869.3724 | 1242489.3052 | 2623860.1039 | 1242485.4914
30 | 2623835.7018 | 1242475.4503 | 2623843.5875 | 1242478.6951 | 2623860.1039 | 1242485.4914
31 | 2623854.1015 | 1242508.8007 | 2623851.4969 | 1242511.8033 | 2623850.1064 | 1242512.5923
32 | 2623859.1995 | 1242498.5036 | 2623856.3971 | 1242503.6956 | 2623854.1015 | 1242508.8007
33 | 2623844.901 | 1242514.9011 | 2623847.7999 | 1242513.9009 | 2623850.1064 | 1242512.5923
34 | 2623859.1995 | 1242498.5036 | 2623876.8429 | 1242506.1545
35 | 2623844.901 | 1242514.9011 | 2623844.901 | 1242514.9011 | 2623842.0968 | 1242514.9009 | 2623837.6027 | 1242514.1046 | 2623837.6027 | 1242514.1046
36 | 2623876.8429 | 1242506.1545 | 2623881.8431 | 1242508.3229 | 2623891.4629 | 1242512.5053
37 | 2623835.7018 | 1242475.4503 | 2623831.404 | 1242487.8965
38 | 2623906.3859 | 1242775.812 | 2623915.0968 | 1242776.0039 | 2623952.202 | 1242779.1997 | 2623958.8039 | 1242780.0004
39 | 2623906.3859 | 1242775.812 | 2623883.0001 | 1242775.2967 | 2623879.8515 | 1242775.1525
40 | 2623879.8515 | 1242775.1525 | 2623862.228 | 1242774.3453
41 | 2623862.228 | 1242774.3453 | 2623854.7983 | 1242774.005 | 2623853.3388 | 1242773.9196
42 | 2623756.3619 | 1242725.6044 | 2623853.3388 | 1242773.9196
43 | 2623771.9041 | 1242694.4929 | 2623772.0822 | 1242703.9738 | 2623764.7613 | 1242720.2215 | 2623756.3619 | 1242725.6044
44 | 2623756.3619 | 1242725.6044 | 2623751.2958 | 1242728.851 | 2623739.3223 | 1242729.1701 | 2623724.1425 | 1242728.1197
45 | 2623687.553 | 1242725.5881 | 2623724.1425 | 1242728.1197

## bus_geodata
| x | y | coords
0 | 2623851.6876 | 1242595.556
1 | 2623856.0748 | 1242596.781
2 | 2623850.3141 | 1242595.1748
3 | 2623875.603 | 1242603.5026
4 | 2623836.8722 | 1242591.7796
5 | 2623888.3981 | 1242608.9067
6 | 2623803.7032 | 1242584.172
7 | 2623708.2458 | 1242676.0711
8 | 2623700.3266 | 1242675.986
9 | 2623714.777 | 1242676.1412
10 | 2623743.1443 | 1242675.5953
11 | 2623760.9644 | 1242671.7312
12 | 2623749.3819 | 1242635.9666
13 | 2623752.1287 | 1242643.3668
14 | 2623779.4656 | 1242577.6877
15 | 2623758.7904 | 1242642.6596
16 | 2623771.7966 | 1242688.7706
17 | 2623776.3598 | 1242649.2674
18 | 2623795.3971 | 1242523.297
19 | 2623779.186 | 1242545.6632
20 | 2623795.7995 | 1242511.5023
21 | 2623759.8022 | 1242561.6012
22 | 2623822.7 | 1242507.7965
23 | 2623832.5978 | 1242512.5058
24 | 2623827.4258 | 1242499.1906
25 | 2623913.0982 | 1242618.8814
26 | 2623907.6918 | 1242616.7175
27 | 2623889.076 | 1242497.8278
28 | 2623860.1039 | 1242485.4914
29 | 2623854.1015 | 1242508.8007
30 | 2623850.1064 | 1242512.5923
31 | 2623859.1995 | 1242498.5036
32 | 2623844.901 | 1242514.9011
33 | 2623876.8429 | 1242506.1545
34 | 2623837.6027 | 1242514.1046
35 | 2623831.404 | 1242487.8965
36 | 2623835.7018 | 1242475.4503
37 | 2623891.4629 | 1242512.5053
38 | 2623906.3859 | 1242775.812
39 | 2623958.8039 | 1242780.0004
40 | 2623879.8515 | 1242775.1525
41 | 2623862.228 | 1242774.3453
42 | 2623853.3388 | 1242773.9196
43 | 2623771.9041 | 1242694.4929
44 | 2623756.3619 | 1242725.6044
45 | 2623724.1425 | 1242728.1197
46 | 2623687.553 | 1242725.5881
47 | 2623759.8022 | 1242561.6012

## line_std_types
| c_nf_per_km | r_ohm_per_km | x_ohm_per_km | max_i_ka | type | q_mm2 | alpha | voltage_rating
NAYY 4x50 SE | 210 | 0.642 | 0.083 | 0.142 | cs | 50 | 0.00403 | LV
NAYY 4x120 SE | 264 | 0.225 | 0.08 | 0.242 | cs | 120 | 0.00403 | LV
NAYY 4x150 SE | 261 | 0.208 | 0.08 | 0.27 | cs | 150 | 0.00403 | LV
NA2XS2Y 1x95 RM/25 12/20 kV | 216 | 0.313 | 0.132 | 0.252 | cs | 95 | 0.00403 | MV
NA2XS2Y 1x185 RM/25 12/20 kV | 273 | 0.161 | 0.117 | 0.362 | cs | 185 | 0.00403 | MV
NA2XS2Y 1x240 RM/25 12/20 kV | 304 | 0.122 | 0.112 | 0.421 | cs | 240 | 0.00403 | MV
NA2XS2Y 1x95 RM/25 6/10 kV | 315 | 0.313 | 0.123 | 0.249 | cs | 95 | 0.00403 | MV
NA2XS2Y 1x185 RM/25 6/10 kV | 406 | 0.161 | 0.11 | 0.358 | cs | 185 | 0.00403 | MV
NA2XS2Y 1x240 RM/25 6/10 kV | 456 | 0.122 | 0.105 | 0.416 | cs | 240 | 0.00403 | MV
NA2XS2Y 1x150 RM/25 12/20 kV | 250 | 0.206 | 0.116 | 0.319 | cs | 150 | 0.00403 | MV
NA2XS2Y 1x120 RM/25 12/20 kV | 230 | 0.253 | 0.119 | 0.283 | cs | 120 | 0.00403 | MV
NA2XS2Y 1x70 RM/25 12/20 kV | 190 | 0.443 | 0.132 | 0.22 | cs | 70 | 0.00403 | MV
NA2XS2Y 1x150 RM/25 6/10 kV | 360 | 0.206 | 0.11 | 0.315 | cs | 150 | 0.00403 | MV
NA2XS2Y 1x120 RM/25 6/10 kV | 340 | 0.253 | 0.113 | 0.28 | cs | 120 | 0.00403 | MV
NA2XS2Y 1x70 RM/25 6/10 kV | 280 | 0.443 | 0.123 | 0.217 | cs | 70 | 0.00403 | MV
N2XS(FL)2Y 1x120 RM/35 64/110 kV | 112 | 0.153 | 0.166 | 0.366 | cs | 120 | 0.00393 | HV
N2XS(FL)2Y 1x185 RM/35 64/110 kV | 125 | 0.099 | 0.156 | 0.457 | cs | 185 | 0.00393 | HV
N2XS(FL)2Y 1x240 RM/35 64/110 kV | 135 | 0.075 | 0.149 | 0.526 | cs | 240 | 0.00393 | HV
N2XS(FL)2Y 1x300 RM/35 64/110 kV | 144 | 0.06 | 0.144 | 0.588 | cs | 300 | 0.00393 | HV
15-AL1/3-ST1A 0.4 | 11 | 1.8769 | 0.35 | 0.105 | ol | 16 | 0.00403 | LV
24-AL1/4-ST1A 0.4 | 11.25 | 1.2012 | 0.335 | 0.14 | ol | 24 | 0.00403 | LV
48-AL1/8-ST1A 0.4 | 12.2 | 0.5939 | 0.3 | 0.21 | ol | 48 | 0.00403 | LV
94-AL1/15-ST1A 0.4 | 13.2 | 0.306 | 0.29 | 0.35 | ol | 94 | 0.00403 | LV
34-AL1/6-ST1A 10.0 | 9.7 | 0.8342 | 0.36 | 0.17 | ol | 34 | 0.00403 | MV
48-AL1/8-ST1A 10.0 | 10.1 | 0.5939 | 0.35 | 0.21 | ol | 48 | 0.00403 | MV
70-AL1/11-ST1A 10.0 | 10.4 | 0.4132 | 0.339 | 0.29 | ol | 70 | 0.00403 | MV
94-AL1/15-ST1A 10.0 | 10.75 | 0.306 | 0.33 | 0.35 | ol | 94 | 0.00403 | MV
122-AL1/20-ST1A 10.0 | 11.1 | 0.2376 | 0.323 | 0.41 | ol | 122 | 0.00403 | MV
149-AL1/24-ST1A 10.0 | 11.25 | 0.194 | 0.315 | 0.47 | ol | 149 | 0.00403 | MV
34-AL1/6-ST1A 20.0 | 9.15 | 0.8342 | 0.382 | 0.17 | ol | 34 | 0.00403 | MV
48-AL1/8-ST1A 20.0 | 9.5 | 0.5939 | 0.372 | 0.21 | ol | 48 | 0.00403 | MV
70-AL1/11-ST1A 20.0 | 9.7 | 0.4132 | 0.36 | 0.29 | ol | 70 | 0.00403 | MV
94-AL1/15-ST1A 20.0 | 10 | 0.306 | 0.35 | 0.35 | ol | 94 | 0.00403 | MV
122-AL1/20-ST1A 20.0 | 10.3 | 0.2376 | 0.344 | 0.41 | ol | 122 | 0.00403 | MV
149-AL1/24-ST1A 20.0 | 10.5 | 0.194 | 0.337 | 0.47 | ol | 149 | 0.00403 | MV
184-AL1/30-ST1A 20.0 | 10.75 | 0.1571 | 0.33 | 0.535 | ol | 184 | 0.00403 | MV
243-AL1/39-ST1A 20.0 | 11 | 0.1188 | 0.32 | 0.645 | ol | 243 | 0.00403 | MV
48-AL1/8-ST1A 110.0 | 8 | 0.5939 | 0.46 | 0.21 | ol | 48 | 0.00403 | HV
70-AL1/11-ST1A 110.0 | 8.4 | 0.4132 | 0.45 | 0.29 | ol | 70 | 0.00403 | HV
94-AL1/15-ST1A 110.0 | 8.65 | 0.306 | 0.44 | 0.35 | ol | 94 | 0.00403 | HV
122-AL1/20-ST1A 110.0 | 8.5 | 0.2376 | 0.43 | 0.41 | ol | 122 | 0.00403 | HV
149-AL1/24-ST1A 110.0 | 8.75 | 0.194 | 0.41 | 0.47 | ol | 149 | 0.00403 | HV
184-AL1/30-ST1A 110.0 | 8.8 | 0.1571 | 0.4 | 0.535 | ol | 184 | 0.00403 | HV
243-AL1/39-ST1A 110.0 | 9 | 0.1188 | 0.39 | 0.645 | ol | 243 | 0.00403 | HV
305-AL1/39-ST1A 110.0 | 9.2 | 0.0949 | 0.38 | 0.74 | ol | 305 | 0.00403 | HV
490-AL1/64-ST1A 110.0 | 9.75 | 0.059 | 0.37 | 0.96 | ol | 490 | 0.00403 | HV
679-AL1/86-ST1A 110.0 | 9.95 | 0.042 | 0.36 | 1.15 | ol | 679 | 0.00403 | HV
490-AL1/64-ST1A 220.0 | 10 | 0.059 | 0.285 | 0.96 | ol | 490 | 0.00403 | HV
679-AL1/86-ST1A 220.0 | 11.7 | 0.042 | 0.275 | 1.15 | ol | 679 | 0.00403 | HV
490-AL1/64-ST1A 380.0 | 11 | 0.059 | 0.253 | 0.96 | ol | 490 | 0.00403 | HV
679-AL1/86-ST1A 380.0 | 14.6 | 0.042 | 0.25 | 1.15 | ol | 679 | 0.00403 | HV

## trafo_std_types
| i0_percent | pfe_kw | vkr_percent | sn_mva | vn_lv_kv | vn_hv_kv | vk_percent | shift_degree | vector_group | tap_side | tap_neutral | tap_min | tap_max | tap_step_degree | tap_step_percent | tap_phase_shifter
160 MVA 380/110 kV | 0.06 | 60 | 0.25 | 160 | 110 | 380 | 12.2 | 0 | Yy0 | hv | 0 | -9 | 9 | 0 | 1.5 | FALSE
100 MVA 220/110 kV | 0.06 | 55 | 0.26 | 100 | 110 | 220 | 12 | 0 | Yy0 | hv | 0 | -9 | 9 | 0 | 1.5 | FALSE
63 MVA 110/20 kV | 0.04 | 22 | 0.32 | 63 | 20 | 110 | 18 | 150 | YNd5 | hv | 0 | -9 | 9 | 0 | 1.5 | FALSE
40 MVA 110/20 kV | 0.05 | 18 | 0.34 | 40 | 20 | 110 | 16.2 | 150 | YNd5 | hv | 0 | -9 | 9 | 0 | 1.5 | FALSE
25 MVA 110/20 kV | 0.07 | 14 | 0.41 | 25 | 20 | 110 | 12 | 150 | YNd5 | hv | 0 | -9 | 9 | 0 | 1.5 | FALSE
63 MVA 110/10 kV | 0.04 | 22 | 0.32 | 63 | 10 | 110 | 18 | 150 | YNd5 | hv | 0 | -9 | 9 | 0 | 1.5 | FALSE
40 MVA 110/10 kV | 0.05 | 18 | 0.34 | 40 | 10 | 110 | 16.2 | 150 | YNd5 | hv | 0 | -9 | 9 | 0 | 1.5 | FALSE
25 MVA 110/10 kV | 0.07 | 14 | 0.41 | 25 | 10 | 110 | 12 | 150 | YNd5 | hv | 0 | -9 | 9 | 0 | 1.5 | FALSE
0.25 MVA 20/0.4 kV | 0.32 | 0.8 | 1.44 | 0.25 | 0.4 | 20 | 6 | 150 | Yzn5 | hv | 0 | -2 | 2 | 0 | 2.5 | FALSE
0.4 MVA 20/0.4 kV | 0.3375 | 1.35 | 1.425 | 0.4 | 0.4 | 20 | 6 | 150 | Dyn5 | hv | 0 | -2 | 2 | 0 | 2.5 | FALSE
0.63 MVA 20/0.4 kV | 0.2619 | 1.65 | 1.206 | 0.63 | 0.4 | 20 | 6 | 150 | Dyn5 | hv | 0 | -2 | 2 | 0 | 2.5 | FALSE
0.25 MVA 10/0.4 kV | 0.24 | 0.6 | 1.2 | 0.25 | 0.4 | 10 | 4 | 150 | Dyn5 | hv | 0 | -2 | 2 | 0 | 2.5 | FALSE
0.4 MVA 10/0.4 kV | 0.2375 | 0.95 | 1.325 | 0.4 | 0.4 | 10 | 4 | 150 | Dyn5 | hv | 0 | -2 | 2 | 0 | 2.5 | FALSE
0.63 MVA 10/0.4 kV | 0.1873 | 1.18 | 1.0794 | 0.63 | 0.4 | 10 | 4 | 150 | Dyn5 | hv | 0 | -2 | 2 | 0 | 2.5 | FALSE

## trafo3w_std_types
| sn_hv_mva | sn_mv_mva | sn_lv_mva | vn_hv_kv | vn_mv_kv | vn_lv_kv | vk_hv_percent | vk_mv_percent | vk_lv_percent | vkr_hv_percent | vkr_mv_percent | vkr_lv_percent | pfe_kw | i0_percent | shift_mv_degree | shift_lv_degree | vector_group | tap_side | tap_neutral | tap_min | tap_max | tap_step_percent
63/25/38 MVA 110/20/10 kV | 63 | 25 | 38 | 110 | 20 | 10 | 10.4 | 10.4 | 10.4 | 0.28 | 0.32 | 0.35 | 35 | 0.89 | 0 | 0 | YN0yn0yn0 | hv | 0 | -10 | 10 | 1.2
63/25/38 MVA 110/10/10 kV | 63 | 25 | 38 | 110 | 10 | 10 | 10.4 | 10.4 | 10.4 | 0.28 | 0.32 | 0.35 | 35 | 0.89 | 0 | 0 | YN0yn0yn0 | hv | 0 | -10 | 10 | 1.2

## fuse_std_types
| fuse_type | i_rated_a | t_avg | t_min | t_total | x_avg | x_min | x_total
HV 100A | HV 100A | 100 | 0 | [10.0, 3.64, 0.854, 0.281, 0.1, 0.0531, 0.022, 0.01] | [10.0, 4.267, 1.21, 0.403, 0.1, 0.058, 0.022, 0.01] | 0 | [300.0, 350.0, 450.0, 550.0, 700.0, 850.0, 1200.0, 1752.0] | [600.0, 700.0, 900.0, 1150.0, 1665.0, 2000.0, 3000.0, 4313.0]
HV 10A | HV 10A | 10 | 0 | [10.0, 1675.0, 0.344, 0.156, 0.1, 0.0417, 0.0171, 0.01] | [10.0, 1.3, 0.3, 0.155, 0.1, 0.0555, 0.023, 0.01] | 0 | [30.0, 32.0, 35.0, 37.0, 39.0, 50.0, 70.0, 88.0] | [60.0, 70.0, 80.0, 87.0, 94.0, 110.0, 150.0, 216.0]
HV 125A | HV 125A | 125 | 0 | [10.0, 1.82, 0.344, 0.1, 0.0467, 0.0269, 0.01] | [10.0, 2.478, 0.426, 0.1, 0.0427, 0.0211, 0.01] | 0 | [375.0, 500.0, 700.0, 925.0, 1200.0, 1500.0, 2341.0] | [750.0, 1000.0, 1500.0, 2200.0, 3000.0, 4000.0, 5765.0]
HV 160A | HV 160A | 160 | 0 | [10.0, 4.15, 1.03, 0.198, 0.1, 0.051, 0.0172, 0.01] | [10.0, 2.3, 0.734, 0.274, 0.1, 0.046, 0.0177, 0.01] | 0 | [480.0, 550.0, 700.0, 1000.0, 1260.0, 1600.0, 2500.0, 3227.0] | [960.0, 1300.0, 1700.0, 2200.0, 2996.0, 4000.0, 6000.0, 7946.0]
HV 16A | HV 16A | 16 | 0 | [10.0, 0.352, 0.164, 0.1, 0.0649, 0.0342, 0.01] | [10.0, 2.34, 0.722, 0.181, 0.1, 0.055, 0.0296, 0.01] | 0 | [48.0, 60.0, 65.0, 71.0, 80.0, 100.0, 162.0] | [96.0, 110.0, 125.0, 150.0, 168.0, 200.0, 250.0, 398.0]
HV 200A | HV 200A | 200 | 0 | [10.0, 4.267, 1.21, 0.403, 0.1, 0.058, 0.022, 0.01] | [10.0, 3.73, 1.654, 0.328, 0.1, 0.0531, 0.019, 0.01] | 0 | [600.0, 700.0, 900.0, 1150.0, 1665.0, 2000.0, 3000.0, 4313.0] | [1200.0, 1500.0, 1800.0, 2700.0, 3960.0, 5000.0, 7500.0, 10620.0]
HV 20A | HV 20A | 20 | 0 | [10.0, 1.3, 0.3, 0.155, 0.1, 0.0555, 0.023, 0.01] | [10.0, 1.3, 0.161, 0.1, 0.0611, 0.0399, 0.0141, 0.01] | 0 | [60.0, 70.0, 80.0, 87.0, 94.0, 110.0, 150.0, 216.0] | [120.0, 150.0, 200.0, 223.0, 260.0, 300.0, 450.0, 532.0]
HV 25A | HV 25A | 25 | 0 | [10.0, 2.512, 0.833, 0.299, 0.1, 0.0372, 0.0223, 0.01] | [10.0, 3.125, 0.597, 0.198, 0.1, 0.0378, 0.022, 0.01] | 0 | [75.0, 82.0, 90.0, 100.0, 124.0, 170.0, 200.0, 289.0] | [150.0, 170.0, 210.0, 250.0, 294.0, 400.0, 500.0, 711.0]
HV 31.5A | HV 31.5A | 31.5 | 0 | [10.0, 2.34, 0.722, 0.181, 0.1, 0.055, 0.0296, 0.01] | [10.0, 2.84, 0.368, 0.164, 0.1, 0.0621, 0.0378, 0.0195, 0.01] | 0 | [95.0, 110.0, 125.0, 150.0, 165.0, 200.0, 250.0, 390.0] | [189.0, 220.0, 300.0, 350.0, 393.0, 450.0, 530.0, 700.0, 960.0]
HV 40A | HV 40A | 40 | 0 | [10.0, 1.3, 0.161, 0.1, 0.0611, 0.0399, 0.0141, 0.01] | [10.0, 2.05, 0.369, 0.198, 0.1, 0.051, 0.0298, 0.01] | 0 | [120.0, 150.0, 200.0, 223.0, 260.0, 300.0, 450.0, 532.0] | [240.0, 300.0, 400.0, 450.0, 530.0, 650.0, 800.0, 1311.0]
HV 50A | HV 50A | 50 | 0 | [10.0, 3.215, 0.597, 0.198, 0.1, 0.0378, 0.022, 0.01] | [10.0, 3.64, 0.854, 0.281, 0.1, 0.0531, 0.022, 0.01] | 0 | [150.0, 170.0, 210.0, 250.0, 294.0, 400.0, 500.0, 711.0] | [300.0, 350.0, 450.0, 550.0, 700.0, 850.0, 1200.0, 1752.0]
HV 6.3A | HV 6.3A | 6.3 | 0 | [10.0, 1.39, 0.344, 0.168, 0.1, 0.056, 0.0263, 0.01] | [10.0, 1.711, 0.516, 0.198, 0.1, 0.0634, 0.0303, 0.01] | 0 | [19.0, 19.5, 20.4, 20.8, 22.0, 25.0, 32.0, 48.0] | [38.0, 40.0, 43.0, 48.0, 53.0, 60.0, 75.0, 118.0]
HV 63A | HV 63A | 63 | 0 | [10.0, 2.84, 0.368, 0.164, 0.1, 0.0621, 0.0378, 0.0195, 0.01] | [10.0, 1.82, 0.344, 0.1, 0.0467, 0.0269, 0.01] | 0 | [189.0, 220.0, 300.0, 350.0, 393.0, 450.0, 530.0, 700.0, 961.0] | [378.0, 500.0, 700.0, 934.0, 1200.0, 1500.0, 2366.0]
HV 80A | HV 80A | 80 | 0 | [10.0, 2.05, 0.369, 0.198, 0.1, 0.051, 0.0298, 0.01] | [10.0, 4.15, 1.03, 0.198, 0.1, 0.051, 0.0172, 0.01] | 0 | [240.0, 300.0, 400.0, 450.0, 530.0, 650.0, 800.0, 1311.0] | [480.0, 550.0, 700.0, 1000.0, 1260.0, 1600.0, 2500.0, 3227.0]
Siemens NH-1-100 | Siemens NH-1-100 | 100 | [5400.0, 2000.0, 400.0, 20.0, 1.0, 0.2, 0.012, 0.004] | 0 | 0 | [150.0, 190.0, 250.0, 430.0, 900.0, 1250.0, 2700.0, 3600.0] | 0 | 0
Siemens NH-1-125 | Siemens NH-1-125 | 125 | [4800.0, 120.0, 7.0, 0.1, 0.004] | 0 | 0 | [180.0, 400.0, 740.0, 2000.0, 4250.0] | 0 | 0
Siemens NH-1-16 | Siemens NH-1-16 | 16 | [4000.0, 400.0, 2.0, 0.1, 0.04, 0.01] | 0 | 0 | [26.0, 35.0, 75.0, 150.0, 200.0, 300.0] | 0 | 0
Siemens NH-1-160 | Siemens NH-1-160 | 160 | [4800.0, 120.0, 7.0, 0.1, 0.004] | 0 | 0 | [210.0, 500.0, 900.0, 2300.0, 5000.0] | 0 | 0
Siemens NH-1-25 | Siemens NH-1-25 | 25 | [4000.0, 1000.0, 10.0, 0.2, 0.02, 0.01] | 0 | 0 | [40.0, 50.0, 100.0, 210.0, 400.0, 500.0] | 0 | 0
Siemens NH-1-50 | Siemens NH-1-50 | 50 | [4000.0, 40.0, 4.0, 1.0, 0.02, 0.01] | 0 | 0 | [86.0, 200.0, 300.0, 400.0, 1000.0, 1280.0] | 0 | 0
Siemens NH-1-63 | Siemens NH-1-63 | 63 | [4000.0, 100.0, 10.0, 2.0, 0.04, 0.01] | 0 | 0 | [100.0, 200.0, 300.0, 400.0, 1000.0, 1500.0] | 0 | 0
Siemens NH-1-80 | Siemens NH-1-80 | 80 | [4800.0, 120.0, 7.0, 0.1, 0.01] | 0 | 0 | [150.58, 250.0, 450.0, 1150.0, 2470.0] | 0 | 0
Siemens NH-2-1000 | Siemens NH-2-1000 | 1000 | [4800.0, 120.0, 7.0, 0.1, 0.004] | 0 | 0 | [1900.0, 3500.0, 8400.0, 24000.0, 52000.0] | 0 | 0
Siemens NH-2-200 | Siemens NH-2-200 | 200 | [4800.0, 120.0, 7.0, 0.1, 0.004] | 0 | 0 | [280.0, 650.0, 1200.0, 3000.0, 7000.0] | 0 | 0
Siemens NH-2-224 | Siemens NH-2-224 | 224 | [4800.0, 120.0, 7.0, 0.2, 0.04, 0.004] | 0 | 0 | [400.0, 750.0, 1453.0, 3025.0, 4315.0, 7600.0] | 0 | 0
Siemens NH-2-250 | Siemens NH-2-250 | 250 | [4800.0, 120.0, 7.0, 0.1, 0.004] | 0 | 0 | [450.0, 800.0, 1650.0, 4000.0, 8500.0] | 0 | 0
Siemens NH-2-315 | Siemens NH-2-315 | 315 | [4800.0, 120.0, 7.0, 0.1, 0.004] | 0 | 0 | [550.0, 920.0, 1900.0, 5000.0, 11000.0] | 0 | 0
Siemens NH-2-355 | Siemens NH-2-355 | 355 | [4800.0, 120.0, 6.0, 0.1, 0.004] | 0 | 0 | [650.0, 1116.27, 2350.0, 5840.0, 12790.0] | 0 | 0
Siemens NH-2-400 | Siemens NH-2-400 | 400 | [4800.0, 120.0, 7.0, 0.1, 0.004] | 0 | 0 | [720.0, 1350.0, 2800.0, 6500.0, 15000.0] | 0 | 0
Siemens NH-2-425 | Siemens NH-2-425 | 425 | [4800.0, 120.0, 7.0, 0.1, 0.004] | 0 | 0 | [850.0, 1500.0, 3050.0, 7500.0, 16500.0] | 0 | 0
Siemens NH-2-630 | Siemens NH-2-630 | 630 | [4800.0, 120.0, 7.0, 0.1, 0.004] | 0 | 0 | [1200.0, 2000.0, 4800.0, 12000.0, 26000.0] | 0 | 0

## res_bus
| vm_pu | va_degree | p_mw | q_mvar
0 | 0.99965 | -0.0024348 | 0.0011702 | 0.00029328
1 | 0.99956 | -0.0030483 | 0.0022935 | 0.00057481
2 | 0.99968 | -0.0022261 | 0.0014266 | 0.00035753
3 | 0.99923 | -0.0053596 | 0.0034575 | 0.00086653
4 | 1 | 0 | -0.08417 | -0.020973
5 | 0.99908 | -0.0064332 | 0.0037857 | 0.00094879
6 | 0.99673 | -0.022732 | 0.0023667 | 0.00059316
7 | 0.99045 | -0.066887 | 0.00085615 | 0.00021457
8 | 0.99044 | -0.066947 | 0.00074719 | 0.00018726
9 | 0.99047 | -0.06678 | 0.00077738 | 0.00019483
10 | 0.99057 | -0.066092 | 0.0016727 | 0.00041923
11 | 0.99067 | -0.065328 | 0 | 0
12 | 0.99192 | -0.056525 | 0.00093591 | 0.00023456
13 | 0.99163 | -0.058561 | 0 | 0
14 | 0.99441 | -0.03903 | 0.0038042 | 0.00095343
15 | 0.9916 | -0.058765 | 0.00149 | 0.00037342
16 | 0.99014 | -0.069121 | 0.0018808 | 0.00047138
17 | 0.99156 | -0.059052 | 0.001506 | 0.00037744
18 | 0.9907 | -0.065133 | 0.0018827 | 0.00047185
19 | 0.9919 | -0.056638 | 0.0046679 | 0.0011699
20 | 0.99022 | -0.068518 | 0 | 0
21 | 0.99313 | -0.047952 | 0 | 0
22 | 0.98913 | -0.076182 | 0 | 0
23 | 0.98889 | -0.077887 | 0.0017456 | 0.00043748
24 | 0.98896 | -0.077423 | 0.0017788 | 0.0004458
25 | 0.99894 | -0.0074243 | 0.0029206 | 0.00073197
26 | 0.99896 | -0.0072542 | 0.0010219 | 0.00025611
27 | 0.98811 | -0.083405 | 0.0013019 | 0.0003263
28 | 0.98817 | -0.082985 | 0.0092625 | 0.0023214
29 | 0.98854 | -0.080342 | 0.0020694 | 0.00051865
30 | 0.9886 | -0.079952 | 0.0019569 | 0.00049045
31 | 0.98847 | -0.080903 | 0 | 0
32 | 0.98867 | -0.079439 | 0.0022025 | 0.00055201
33 | 0.98833 | -0.08184 | 0.0023568 | 0.00059068
34 | 0.98879 | -0.078611 | 0.0024901 | 0.00062409
35 | 0.98877 | -0.078715 | 0 | 0
36 | 0.98857 | -0.080136 | 0 | 0
37 | 0.98828 | -0.082234 | 0.0024133 | 0.00060484
38 | 0.98764 | -0.086799 | 0.001157 | 0.00028997
39 | 0.98754 | -0.087565 | 0.0014206 | 0.00035605
40 | 0.98774 | -0.086097 | 0.0030063 | 0.00075344
41 | 0.98788 | -0.085088 | 0.0014723 | 0.00036899
42 | 0.98797 | -0.084445 | 0.0012177 | 0.00030518
43 | 0.99 | -0.070081 | 0.0028104 | 0.00070435
44 | 0.98927 | -0.075274 | 0.0014331 | 0.00035918
45 | 0.98908 | -0.076608 | 0.0026881 | 0.00067371
46 | 0.98901 | -0.077074 | 0.0012439 | 0.00031176
47 | 0.99998 | 149.9947 | 0 | 0

## res_line
| p_from_mw | q_from_mvar | p_to_mw | q_to_mvar | pl_mw | ql_mvar | i_from_ka | i_to_ka | i_ka | vm_from_pu | va_from_degree | vm_to_pu | va_to_degree | loading_percent
0 | 0.013486 | 0.0033798 | -0.013484 | -0.0033794 | 1.1454e-06 | 3.8081e-07 | 0.020074 | 0.020074 | 0.020074 | 0.99965 | -0.0024348 | 0.99956 | -0.0030483 | 7.4347
1 | -0.014656 | -0.0036731 | 0.014656 | 0.0036732 | 4.2333e-07 | 1.4413e-07 | 0.021816 | 0.021816 | 0.021816 | 0.99965 | -0.0024348 | 0.99968 | -0.0022261 | 8.0799
2 | 0.011191 | 0.0028046 | -0.011187 | -0.0028035 | 3.5798e-06 | 1.106e-06 | 0.01666 | 0.01666 | 0.01666 | 0.99956 | -0.0030483 | 0.99923 | -0.0053596 | 6.1702
3 | -0.016083 | -0.0040308 | 0.016088 | 0.0040325 | 4.9578e-06 | 1.725e-06 | 0.023939 | 0.023939 | 0.023939 | 0.99968 | -0.0022261 | 1 | 0 | 8.8663
4 | 0.0077299 | 0.001937 | -0.0077287 | -0.0019367 | 1.1484e-06 | 2.5978e-07 | 0.011511 | 0.011511 | 0.011511 | 0.99923 | -0.0053596 | 0.99908 | -0.0064332 | 4.2633
5 | 0.067282 | 0.01694 | -0.067069 | -0.016859 | 0.00021301 | 8.1481e-05 | 0.10014 | 0.10014 | 0.10014 | 1 | 0 | 0.99673 | -0.022732 | 37.0905
6 | 0.003943 | 0.00098793 | -0.0039426 | -0.00098803 | 4.4795e-07 | -1.0026e-07 | 0.0058725 | 0.0058726 | 0.0058726 | 0.99908 | -0.0064332 | 0.99896 | -0.0072542 | 2.1751
7 | 0.064702 | 0.016266 | -0.064556 | -0.01621 | 0.00014654 | 5.6034e-05 | 0.096611 | 0.096611 | 0.096611 | 0.99673 | -0.022732 | 0.99441 | -0.03903 | 35.782
8 | 0.00074719 | 0.00018716 | -0.00074719 | -0.00018726 | 6.2272e-09 | -9.9531e-08 | 0.0011225 | 0.0011226 | 0.0011226 | 0.99045 | -0.066887 | 0.99044 | -0.066947 | 0.41576
9 | -0.0016033 | -0.00040173 | 0.0016034 | 0.00040166 | 2.3647e-08 | -7.4967e-08 | 0.0024088 | 0.0024087 | 0.0024088 | 0.99045 | -0.066887 | 0.99047 | -0.06678 | 0.89213
10 | -0.0023807 | -0.00059649 | 0.002381 | 0.00059621 | 2.2651e-07 | -2.7814e-07 | 0.0035766 | 0.0035765 | 0.0035766 | 0.99047 | -0.06678 | 0.99057 | -0.066092 | 1.3247
11 | -0.0040537 | -0.0010154 | 0.0040541 | 0.0010154 | 4.2809e-07 | -7.3556e-08 | 0.0060892 | 0.0060892 | 0.0060892 | 0.99057 | -0.066092 | 0.99067 | -0.065328 | 2.2553
12 | 0.018365 | 0.0046029 | -0.018355 | -0.0045995 | 9.6387e-06 | 3.446e-06 | 0.027585 | 0.027585 | 0.027585 | 0.99067 | -0.065328 | 0.99014 | -0.069121 | 10.2166
13 | -0.022419 | -0.0056183 | 0.02244 | 0.005626 | 2.1018e-05 | 7.7009e-06 | 0.033674 | 0.033674 | 0.033674 | 0.99067 | -0.065328 | 0.99163 | -0.058561 | 12.4719
14 | 0.025443 | 0.0063792 | -0.025436 | -0.0063766 | 7.1761e-06 | 2.6582e-06 | 0.03817 | 0.03817 | 0.03817 | 0.99192 | -0.056525 | 0.99163 | -0.058561 | 14.1369
15 | -0.026379 | -0.0066138 | 0.026443 | 0.0066376 | 6.4091e-05 | 2.3802e-05 | 0.039574 | 0.039573 | 0.039574 | 0.99192 | -0.056525 | 0.99441 | -0.03903 | 14.6569
16 | 0.0029961 | 0.00075059 | -0.002996 | -0.00075064 | 8.4492e-08 | -5.3924e-08 | 0.0044958 | 0.0044958 | 0.0044958 | 0.99163 | -0.058561 | 0.9916 | -0.058765 | 1.6651
17 | 0.034308 | 0.0086187 | -0.034266 | -0.0086027 | 4.2524e-05 | 1.6021e-05 | 0.051345 | 0.051346 | 0.051346 | 0.99441 | -0.03903 | 0.99313 | -0.047952 | 19.0169
18 | 0.0015061 | 0.00037722 | -0.001506 | -0.00037744 | 5.9825e-08 | -2.1912e-07 | 0.00226 | 0.00226 | 0.00226 | 0.9916 | -0.058765 | 0.99156 | -0.059052 | 0.83705
19 | 0.016475 | 0.0041281 | -0.016472 | -0.0041273 | 2.1892e-06 | 7.6838e-07 | 0.024758 | 0.024758 | 0.024758 | 0.99014 | -0.069121 | 0.99 | -0.070081 | 9.1698
20 | -0.029522 | -0.0074042 | 0.029556 | 0.0074173 | 3.4809e-05 | 1.3022e-05 | 0.044343 | 0.044343 | 0.044343 | 0.9907 | -0.065133 | 0.9919 | -0.056638 | 16.4234
21 | 0.027639 | 0.0069324 | -0.027626 | -0.0069276 | 1.2966e-05 | 4.8316e-06 | 0.041515 | 0.041515 | 0.041515 | 0.9907 | -0.065133 | 0.99022 | -0.068518 | 15.3761
22 | -0.034224 | -0.0085871 | 0.034266 | 0.0086027 | 4.1296e-05 | 1.5559e-05 | 0.051346 | 0.051346 | 0.051346 | 0.9919 | -0.056638 | 0.99313 | -0.047952 | 19.0169
23 | 0.027626 | 0.0069276 | -0.027597 | -0.0069166 | 2.9314e-05 | 1.0924e-05 | 0.041515 | 0.041516 | 0.041516 | 0.99022 | -0.068518 | 0.98913 | -0.076182 | 15.3761
24 | 0.015243 | 0.0038204 | -0.015239 | -0.0038191 | 3.5974e-06 | 1.2429e-06 | 0.022931 | 0.022931 | 0.022931 | 0.98913 | -0.076182 | 0.98889 | -0.077887 | 8.4931
25 | 0.012354 | 0.0030963 | -0.012351 | -0.0030956 | 2.1224e-06 | 6.8991e-07 | 0.018584 | 0.018584 | 0.018584 | 0.98913 | -0.076182 | 0.98896 | -0.077423 | 6.8831
26 | 0.013494 | 0.0033816 | -0.013493 | -0.0033812 | 1.3517e-06 | 4.5247e-07 | 0.020305 | 0.020305 | 0.020305 | 0.98889 | -0.077887 | 0.98879 | -0.078611 | 7.5203
27 | 0.010573 | 0.0026498 | -0.010571 | -0.0026492 | 1.8914e-06 | 5.738e-07 | 0.015908 | 0.015908 | 0.015908 | 0.98896 | -0.077423 | 0.98877 | -0.078715 | 5.8919
28 | -0.0029206 | -0.00073197 | 0.0029207 | 0.00073192 | 6.8776e-08 | -4.9786e-08 | 0.0043505 | 0.0043505 | 0.0043505 | 0.99894 | -0.0074243 | 0.99896 | -0.0072542 | 1.6113
29 | -0.0013019 | -0.0003263 | 0.001302 | 0.00032592 | 7.5529e-08 | -3.7434e-07 | 0.0019606 | 0.0019605 | 0.0019606 | 0.98811 | -0.083405 | 0.98817 | -0.082985 | 0.72615
30 | -0.010565 | -0.0026473 | 0.010569 | 0.0026486 | 4.167e-06 | 1.2645e-06 | 0.015908 | 0.015908 | 0.015908 | 0.98817 | -0.082985 | 0.98857 | -0.080136 | 5.892
31 | -0.0068407 | -0.001714 | 0.0068411 | 0.0017141 | 3.6875e-07 | 7.0368e-08 | 0.010297 | 0.010297 | 0.010297 | 0.98854 | -0.080342 | 0.9886 | -0.079952 | 3.8137
32 | 0.0047713 | 0.0011953 | -0.0047709 | -0.0011954 | 3.7006e-07 | -5.0624e-09 | 0.0071819 | 0.0071819 | 0.0071819 | 0.98854 | -0.080342 | 0.98847 | -0.080903 | 2.66
33 | -0.008798 | -0.0022045 | 0.0087986 | 0.0022047 | 6.2574e-07 | 1.6734e-07 | 0.013242 | 0.013242 | 0.013242 | 0.9886 | -0.079952 | 0.98867 | -0.079439 | 4.9046
34 | 0.0047709 | 0.0011954 | -0.0047703 | -0.0011954 | 6.1897e-07 | -8.41e-09 | 0.0071819 | 0.007182 | 0.007182 | 0.98847 | -0.080903 | 0.98833 | -0.08184 | 2.66
35 | -0.011001 | -0.0027567 | 0.011002 | 0.0027571 | 1.2605e-06 | 3.903e-07 | 0.016557 | 0.016557 | 0.016557 | 0.98867 | -0.079439 | 0.98879 | -0.078611 | 6.1324
36 | 0.0024135 | 0.00060468 | -0.0024133 | -0.00060484 | 1.3133e-07 | -1.5375e-07 | 0.0036336 | 0.0036337 | 0.0036337 | 0.98833 | -0.08184 | 0.98828 | -0.082234 | 1.3458
37 | 0.010571 | 0.0026492 | -0.010569 | -0.0026486 | 2.0789e-06 | 6.3077e-07 | 0.015908 | 0.015908 | 0.015908 | 0.98877 | -0.078715 | 0.98857 | -0.080136 | 5.8919
38 | 0.0014208 | 0.00035543 | -0.0014206 | -0.00035605 | 1.504e-07 | -6.1528e-07 | 0.0021404 | 0.0021406 | 0.0021406 | 0.98764 | -0.086799 | 0.98754 | -0.087565 | 0.79282
39 | -0.0025778 | -0.0006454 | 0.002578 | 0.00064516 | 2.498e-07 | -2.4364e-07 | 0.0038836 | 0.0038834 | 0.0038836 | 0.98764 | -0.086799 | 0.98774 | -0.086097 | 1.4384
40 | -0.0055843 | -0.0013986 | 0.0055851 | 0.0013987 | 7.7904e-07 | 7.3789e-08 | 0.0084123 | 0.0084123 | 0.0084123 | 0.98774 | -0.086097 | 0.98788 | -0.085088 | 3.1157
41 | -0.0070574 | -0.0017677 | 0.007058 | 0.0017678 | 6.2749e-07 | 1.2739e-07 | 0.01063 | 0.01063 | 0.01063 | 0.98788 | -0.085088 | 0.98797 | -0.084445 | 3.937
42 | -0.0082757 | -0.002073 | 0.0082862 | 0.0020756 | 1.0502e-05 | 2.6501e-06 | 0.012464 | 0.012463 | 0.012464 | 0.98797 | -0.084445 | 0.98927 | -0.075274 | 4.6162
43 | 0.013662 | 0.003423 | -0.013652 | -0.0034197 | 9.8088e-06 | 3.2936e-06 | 0.020534 | 0.020534 | 0.020534 | 0.99 | -0.070081 | 0.98927 | -0.075274 | 7.6053
44 | 0.0039329 | 0.00098488 | -0.0039321 | -0.00098503 | 7.2517e-07 | -1.4741e-07 | 0.0059154 | 0.0059155 | 0.0059155 | 0.98927 | -0.075274 | 0.98908 | -0.076608 | 2.1909
45 | 0.001244 | 0.00031132 | -0.0012439 | -0.00031176 | 8.0156e-08 | -4.3986e-07 | 0.0018714 | 0.0018715 | 0.0018715 | 0.98908 | -0.076608 | 0.98901 | -0.077074 | 0.69316

## res_trafo
| p_hv_mw | q_hv_mvar | p_lv_mw | q_lv_mvar | pl_mw | ql_mvar | i_hv_ka | i_lv_ka | vm_hv_pu | va_hv_degree | vm_lv_pu | va_lv_degree | loading_percent
0 | 2.5187e-16 | 8.8016e-16 | 0.00079998 | 7.4552e-08 | 0.00079998 | 7.4552e-08 | 2.6429e-17 | 0.0011547 | 0.99998 | 149.9947 | 1 | 0 | 0.31999

## res_ext_grid
| p_mw | q_mvar
0 | 0.088789 | 0.022131

## res_load
| p_mw | q_mvar
0 | 0.0011702 | 0.00029328
1 | 0.0022935 | 0.00057481
2 | 0.0014266 | 0.00035753
3 | 0.0034575 | 0.00086653
4 | 0.0046192 | 0.0011577
5 | 0.0037857 | 0.00094879
6 | 0.0023667 | 0.00059316
7 | 0.00085615 | 0.00021457
8 | 0.00074719 | 0.00018726
9 | 0.00077738 | 0.00019483
10 | 0.0016727 | 0.00041923
11 | 0.00093591 | 0.00023456
12 | 0.0038042 | 0.00095343
13 | 0.00149 | 0.00037342
14 | 0.0018808 | 0.00047138
15 | 0.001506 | 0.00037744
16 | 0.0018827 | 0.00047185
17 | 0.0046679 | 0.0011699
18 | 0.0017456 | 0.00043748
19 | 0.0017788 | 0.0004458
20 | 0.0029206 | 0.00073197
21 | 0.0010219 | 0.00025611
22 | 0.0013019 | 0.0003263
23 | 0.0092625 | 0.0023214
24 | 0.0020694 | 0.00051865
25 | 0.0019569 | 0.00049045
26 | 0.0022025 | 0.00055201
27 | 0.0023568 | 0.00059068
28 | 0.0024901 | 0.00062409
29 | 0.0024133 | 0.00060484
30 | 0.001157 | 0.00028997
31 | 0.0014206 | 0.00035605
32 | 0.0030063 | 0.00075344
33 | 0.0014723 | 0.00036899
34 | 0.0012177 | 0.00030518
35 | 0.0028104 | 0.00070435
36 | 0.0014331 | 0.00035918
37 | 0.0026881 | 0.00067371
38 | 0.0012439 | 0.00031176

## dtypes
| element | column | dtype
0 | bus | name | object
1 | bus | vn_kv | float64
2 | bus | type | object
3 | bus | zone | object
4 | bus | in_service | bool
5 | load | name | object
6 | load | bus | uint32
7 | load | p_mw | float64
8 | load | q_mvar | float64
9 | load | const_z_percent | float64
10 | load | const_i_percent | float64
11 | load | sn_mva | float64
12 | load | scaling | float64
13 | load | in_service | bool
14 | load | type | object
15 | ext_grid | name | object
16 | ext_grid | bus | uint32
17 | ext_grid | vm_pu | float64
18 | ext_grid | va_degree | float64
19 | ext_grid | slack_weight | float64
20 | ext_grid | in_service | bool
21 | line | name | object
22 | line | std_type | object
23 | line | from_bus | uint32
24 | line | to_bus | uint32
25 | line | length_km | float64
26 | line | r_ohm_per_km | float64
27 | line | x_ohm_per_km | float64
28 | line | c_nf_per_km | float64
29 | line | g_us_per_km | float64
30 | line | max_i_ka | float64
31 | line | df | float64
32 | line | parallel | uint32
33 | line | type | object
34 | line | in_service | bool
35 | trafo | name | object
36 | trafo | std_type | object
37 | trafo | hv_bus | uint32
38 | trafo | lv_bus | uint32
39 | trafo | sn_mva | float64
40 | trafo | vn_hv_kv | float64
41 | trafo | vn_lv_kv | float64
42 | trafo | vk_percent | float64
43 | trafo | vkr_percent | float64
44 | trafo | pfe_kw | float64
45 | trafo | i0_percent | float64
46 | trafo | shift_degree | float64
47 | trafo | tap_side | object
48 | trafo | tap_neutral | int32
49 | trafo | tap_min | int32
50 | trafo | tap_max | int32
51 | trafo | tap_step_percent | float64
52 | trafo | tap_step_degree | float64
53 | trafo | tap_pos | int32
54 | trafo | tap_phase_shifter | bool
55 | trafo | parallel | uint32
56 | trafo | df | float64
57 | trafo | in_service | bool
58 | line_geodata | coords | object
59 | bus_geodata | x | float64
60 | bus_geodata | y | float64
61 | bus_geodata | coords | object
62 | res_bus | vm_pu | float64
63 | res_bus | va_degree | float64
64 | res_bus | p_mw | float64
65 | res_bus | q_mvar | float64
66 | res_line | p_from_mw | float64
67 | res_line | q_from_mvar | float64
68 | res_line | p_to_mw | float64
69 | res_line | q_to_mvar | float64
70 | res_line | pl_mw | float64
71 | res_line | ql_mvar | float64
72 | res_line | i_from_ka | float64
73 | res_line | i_to_ka | float64
74 | res_line | i_ka | float64
75 | res_line | vm_from_pu | float64
76 | res_line | va_from_degree | float64
77 | res_line | vm_to_pu | float64
78 | res_line | va_to_degree | float64
79 | res_line | loading_percent | float64
80 | res_trafo | p_hv_mw | float64
81 | res_trafo | q_hv_mvar | float64
82 | res_trafo | p_lv_mw | float64
83 | res_trafo | q_lv_mvar | float64
84 | res_trafo | pl_mw | float64
85 | res_trafo | ql_mvar | float64
86 | res_trafo | i_hv_ka | float64
87 | res_trafo | i_lv_ka | float64
88 | res_trafo | vm_hv_pu | float64
89 | res_trafo | va_hv_degree | float64
90 | res_trafo | vm_lv_pu | float64
91 | res_trafo | va_lv_degree | float64
92 | res_trafo | loading_percent | float64
93 | res_ext_grid | p_mw | float64
94 | res_ext_grid | q_mvar | float64
95 | res_load | p_mw | float64
96 | res_load | q_mvar | float64

## parameters
| version | format_version | converged | OPF_converged | name | f_hz | sn_mva
0 | 2.14.6 | 2.14.0 | TRUE | FALSE |  | 50 | 1