## bus
| name | vn_kv | type | zone | in_service
0 | bus_LV_2425-1_1_2_node_9 | 0.4 | n |  | TRUE
1 | bus_LV_2425-1_1_2_node_10 | 0.4 | n |  | TRUE
2 | bus_LV_2425-1_1_2_node_11 | 0.4 | n |  | TRUE
3 | bus_LV_2425-1_1_2_node_12 | 0.4 | n |  | TRUE
4 | bus_LV_2425-1_1_2_node_13 | 0.4 | n |  | TRUE
5 | bus_LV_2425-1_1_2_node_55 | 0.4 | n |  | TRUE
6 | bus_LV_2425-1_1_2_node_81 | 0.4 | n |  | TRUE
7 | bus_LV_2425-1_1_2_node_41 | 0.4 | n |  | TRUE
8 | bus_LV_2425-1_1_2_node_79 | 0.4 | n |  | TRUE
9 | bus_LV_2425-1_1_2_node_52 | 0.4 | n |  | TRUE
10 | bus_LV_2425-1_1_2_node_83 | 0.4 | n |  | TRUE
11 | bus_LV_2425-1_1_2_node_80 | 0.4 | n |  | TRUE
12 | bus_LV_2425-1_1_2_node_102 | 0.4 | n |  | TRUE
13 | bus_LV_2425-1_1_2_node_25 | 0.4 | n |  | TRUE
14 | bus_LV_2425-1_1_2_node_27 | 0.4 | n |  | TRUE
15 | bus_LV_2425-1_1_2_node_93 | 0.4 | n |  | TRUE
16 | bus_LV_2425-1_1_2_node_88 | 0.4 | n |  | TRUE
17 | bus_LV_2425-1_1_2_node_28 | 0.4 | n |  | TRUE
18 | bus_LV_2425-1_1_2_node_29 | 0.4 | n |  | TRUE
19 | bus_LV_2425-1_1_2_node_30 | 0.4 | n |  | TRUE
20 | bus_LV_2425-1_1_2_node_31 | 0.4 | n |  | TRUE
21 | bus_LV_2425-1_1_2_node_32 | 0.4 | n |  | TRUE
22 | bus_LV_2425-1_1_2_node_38 | 0.4 | n |  | TRUE
23 | bus_LV_2425-1_1_2_node_54 | 0.4 | n |  | TRUE
24 | bus_LV_2425-1_1_2_node_42 | 0.4 | n |  | TRUE
25 | bus_LV_2425-1_1_2_node_35 | 0.4 | n |  | TRUE
26 | bus_LV_2425-1_1_2_node_33 | 0.4 | n |  | TRUE
27 | bus_LV_2425-1_1_2_node_34 | 0.4 | n |  | TRUE
28 | bus_LV_2425-1_1_2_node_36 | 0.4 | n |  | TRUE
29 | bus_LV_2425-1_1_2_node_37 | 0.4 | n |  | TRUE
30 | bus_LV_2425-1_1_2_node_64 | 0.4 | n |  | TRUE
31 | bus_LV_2425-1_1_2_node_111 | 0.4 | n |  | TRUE
32 | bus_LV_2425-1_1_2_node_75 | 0.4 | n |  | TRUE
33 | bus_LV_2425-1_1_2_node_112 | 0.4 | n |  | TRUE
34 | bus_LV_2425-1_1_2_node_76 | 0.4 | n |  | TRUE
35 | bus_LV_2425-1_1_2_node_103 | 0.4 | n |  | TRUE
36 | bus_LV_2425-1_1_2_node_101 | 0.4 | n |  | TRUE
37 | bus_LV_2425-1_1_2_node_50 | 0.4 | n |  | TRUE
38 | bus_LV_2425-1_1_2_node_51 | 0.4 | n |  | TRUE
39 | bus_LV_2425-1_1_2_node_78 | 0.4 | n |  | TRUE
40 | bus_LV_2425-1_1_2_node_59 | 0.4 | n |  | TRUE
41 | bus_LV_2425-1_1_2_node_74 | 0.4 | n |  | TRUE
42 | bus_LV_2425-1_1_2_node_86 | 0.4 | n |  | TRUE
43 | bus_LV_2425-1_1_2_node_100 | 0.4 | n |  | TRUE
44 | bus_LV_2425-1_1_2_node_84 | 0.4 | n |  | TRUE
45 | bus_LV_2425-1_1_2_node_110 | 0.4 | n |  | TRUE
46 | bus_LV_2425-1_1_2_node_82 | 0.4 | n |  | TRUE
47 | bus_LV_2425-1_1_2_node_69 | 0.4 | n |  | TRUE
48 | bus_LV_2425-1_1_2_node_70 | 0.4 | n |  | TRUE
49 | bus_LV_2425-1_1_2_node_71 | 0.4 | n |  | TRUE
50 | bus_LV_2425-1_1_2_node_73 | 0.4 | n |  | TRUE
51 | bus_LV_2425-1_1_2_node_99 | 0.4 | n |  | TRUE
52 | bus_LV_2425-1_1_2_node_77 | 0.4 | n |  | TRUE
53 | bus_LV_2425-1_1_2_node_89 | 0.4 | n |  | TRUE
54 | bus_LV_2425-1_1_2_node_90 | 0.4 | n |  | TRUE
55 | bus_LV_2425-1_1_2_node_87 | 0.4 | n |  | TRUE
56 | bus_LV_2425-1_1_2_node_85 | 0.4 | n |  | TRUE
57 | bus_LV_2425-1_1_2_node_91 | 0.4 | n |  | TRUE
58 | bus_LV_2425-1_1_2_node_107 | 0.4 | n |  | TRUE
59 | bus_LV_2425-1_1_2_node_108 | 0.4 | n |  | TRUE
60 | bus_LV_2425-1_1_2_node_94 | 0.4 | n |  | TRUE
61 | bus_LV_2425-1_1_2_node_95 | 0.4 | n |  | TRUE
62 | bus_LV_2425-1_1_2_node_96 | 0.4 | n |  | TRUE
63 | bus_LV_2425-1_1_2_node_97 | 0.4 | n |  | TRUE
64 | bus_LV_2425-1_1_2_node_106 | 0.4 | n |  | TRUE
65 | bus_LV_2425-1_1_2_node_104 | 0.4 | n |  | TRUE
66 | bus_LV_2425-1_1_2_node_115 | 0.4 | n |  | TRUE
67 | bus_LV_2425-1_1_2_node_118 | 0.4 | n |  | TRUE
68 | bus_MV_334_0_node_6 | 20 | n |  | TRUE

## load
| name | bus | p_mw | q_mvar | const_z_percent | const_i_percent | sn_mva | scaling | in_service | type
0 | LV_2425-1_1_2_load_9 | 0 | 0.00065235 | 0.00016349 | 0 | 0 |  | 1 | TRUE | wye
1 | LV_2425-1_1_2_load_10 | 1 | 0.0020711 | 0.00051908 | 0 | 0 |  | 1 | TRUE | wye
2 | LV_2425-1_1_2_load_11 | 2 | 0.00089742 | 0.00022491 | 0 | 0 |  | 1 | TRUE | wye
3 | LV_2425-1_1_2_load_13 | 4 | 0.0011894 | 0.00029809 | 0 | 0 |  | 1 | TRUE | wye
4 | LV_2425-1_1_2_load_41 | 7 | 0.0010932 | 0.00027399 | 0 | 0 |  | 1 | TRUE | wye
5 | LV_2425-1_1_2_load_79 | 8 | 0.0016315 | 0.00040889 | 0 | 0 |  | 1 | TRUE | wye
6 | LV_2425-1_1_2_load_83 | 10 | 0.0011223 | 0.00028127 | 0 | 0 |  | 1 | TRUE | wye
7 | LV_2425-1_1_2_load_80 | 11 | 0.0016312 | 0.00040882 | 0 | 0 |  | 1 | TRUE | wye
8 | LV_2425-1_1_2_load_25 | 13 | 0.0022583 | 0.00056597 | 0 | 0 |  | 1 | TRUE | wye
9 | LV_2425-1_1_2_load_27 | 14 | 0.0021881 | 0.00054839 | 0 | 0 |  | 1 | TRUE | wye
10 | LV_2425-1_1_2_load_93 | 15 | 0.0019887 | 0.00049841 | 0 | 0 |  | 1 | TRUE | wye
11 | LV_2425-1_1_2_load_88 | 16 | 0.0027715 | 0.0006946 | 0 | 0 |  | 1 | TRUE | wye
12 | LV_2425-1_1_2_load_28 | 17 | 0.0014838 | 0.00037188 | 0 | 0 |  | 1 | TRUE | wye
13 | LV_2425-1_1_2_load_29 | 18 | 0.00041068 | 0.00010293 | 0 | 0 |  | 1 | TRUE | wye
14 | LV_2425-1_1_2_load_30 | 19 | 0.00041481 | 0.00010396 | 0 | 0 |  | 1 | TRUE | wye
15 | LV_2425-1_1_2_load_31 | 20 | 0.0008681 | 0.00021757 | 0 | 0 |  | 1 | TRUE | wye
16 | LV_2425-1_1_2_load_32 | 21 | 0.0016297 | 0.00040843 | 0 | 0 |  | 1 | TRUE | wye
17 | LV_2425-1_1_2_load_38 | 22 | 0.0020949 | 0.00052504 | 0 | 0 |  | 1 | TRUE | wye
18 | LV_2425-1_1_2_load_54 | 23 | 0.0084047 | 0.0021064 | 0 | 0 |  | 1 | TRUE | wye
19 | LV_2425-1_1_2_load_42 | 24 | 0.0022966 | 0.00057557 | 0 | 0 |  | 1 | TRUE | wye
20 | LV_2425-1_1_2_load_33 | 26 | 0.0063606 | 0.0015941 | 0 | 0 |  | 1 | TRUE | wye
21 | LV_2425-1_1_2_load_34 | 27 | 0.0029672 | 0.00074366 | 0 | 0 |  | 1 | TRUE | wye
22 | LV_2425-1_1_2_load_36 | 28 | 0.0025697 | 0.00064402 | 0 | 0 |  | 1 | TRUE | wye
23 | LV_2425-1_1_2_load_64 | 30 | 0.0035493 | 0.00088954 | 0 | 0 |  | 1 | TRUE | wye
24 | LV_2425-1_1_2_load_111 | 31 | 0.0014508 | 0.0003636 | 0 | 0 |  | 1 | TRUE | wye
25 | LV_2425-1_1_2_load_75 | 32 | 0.0030822 | 0.00077247 | 0 | 0 |  | 1 | TRUE | wye
26 | LV_2425-1_1_2_load_112 | 33 | 0.001436 | 0.00035989 | 0 | 0 |  | 1 | TRUE | wye
27 | LV_2425-1_1_2_load_76 | 34 | 0.0012567 | 0.00031496 | 0 | 0 |  | 1 | TRUE | wye
28 | LV_2425-1_1_2_load_101 | 36 | 0.0014312 | 0.00035868 | 0 | 0 |  | 1 | TRUE | wye
29 | LV_2425-1_1_2_load_50 | 37 | 0.0029246 | 0.00073298 | 0 | 0 |  | 1 | TRUE | wye
30 | LV_2425-1_1_2_load_51 | 38 | 0.00067336 | 0.00016876 | 0 | 0 |  | 1 | TRUE | wye
31 | LV_2425-1_1_2_load_78 | 39 | 0.0044795 | 0.0011227 | 0 | 0 |  | 1 | TRUE | wye
32 | LV_2425-1_1_2_load_59 | 40 | 0.00088897 | 0.0002228 | 0 | 0 |  | 1 | TRUE | wye
33 | LV_2425-1_1_2_load_86 | 42 | 0.00053721 | 0.00013464 | 0 | 0 |  | 1 | TRUE | wye
34 | LV_2425-1_1_2_load_100 | 43 | 0.00056872 | 0.00014253 | 0 | 0 |  | 1 | TRUE | wye
35 | LV_2425-1_1_2_load_84 | 44 | 0.0012069 | 0.00030248 | 0 | 0 |  | 1 | TRUE | wye
36 | LV_2425-1_1_2_load_110 | 45 | 0.00037505 | 9.3996e-05 | 0 | 0 |  | 1 | TRUE | wye
37 | LV_2425-1_1_2_load_69 | 47 | 0.00080244 | 0.00020111 | 0 | 0 |  | 1 | TRUE | wye
38 | LV_2425-1_1_2_load_70 | 48 | 0.0025174 | 0.00063091 | 0 | 0 |  | 1 | TRUE | wye
39 | LV_2425-1_1_2_load_71 | 49 | 0.0021764 | 0.00054547 | 0 | 0 |  | 1 | TRUE | wye
40 | LV_2425-1_1_2_load_73 | 50 | 0.0020276 | 0.00050815 | 0 | 0 |  | 1 | TRUE | wye
41 | LV_2425-1_1_2_load_99 | 51 | 0.0015329 | 0.00038418 | 0 | 0 |  | 1 | TRUE | wye
42 | LV_2425-1_1_2_load_77 | 52 | 0.0024925 | 0.00062468 | 0 | 0 |  | 1 | TRUE | wye
43 | LV_2425-1_1_2_load_89 | 53 | 0.0023377 | 0.00058589 | 0 | 0 |  | 1 | TRUE | wye
44 | LV_2425-1_1_2_load_90 | 54 | 0.0017866 | 0.00044776 | 0 | 0 |  | 1 | TRUE | wye
45 | LV_2425-1_1_2_load_87 | 55 | 0.00063039 | 0.00015799 | 0 | 0 |  | 1 | TRUE | wye
46 | LV_2425-1_1_2_load_85 | 56 | 0.00034137 | 8.5555e-05 | 0 | 0 |  | 1 | TRUE | wye
47 | LV_2425-1_1_2_load_91 | 57 | 0.0017364 | 0.00043518 | 0 | 0 |  | 1 | TRUE | wye
48 | LV_2425-1_1_2_load_107 | 58 | 0.0033466 | 0.00083873 | 0 | 0 |  | 1 | TRUE | wye
49 | LV_2425-1_1_2_load_108 | 59 | 0.0026213 | 0.00065696 | 0 | 0 |  | 1 | TRUE | wye
50 | LV_2425-1_1_2_load_94 | 60 | 0.00070697 | 0.00017718 | 0 | 0 |  | 1 | TRUE | wye
51 | LV_2425-1_1_2_load_95 | 61 | 0.00089699 | 0.00022481 | 0 | 0 |  | 1 | TRUE | wye
52 | LV_2425-1_1_2_load_96 | 62 | 0.0013975 | 0.00035023 | 0 | 0 |  | 1 | TRUE | wye
53 | LV_2425-1_1_2_load_97 | 63 | 0.0010436 | 0.00026156 | 0 | 0 |  | 1 | TRUE | wye
54 | LV_2425-1_1_2_load_104 | 65 | 0.0012314 | 0.00030862 | 0 | 0 |  | 1 | TRUE | wye
55 | LV_2425-1_1_2_load_115 | 66 | 0.0015979 | 0.00040046 | 0 | 0 |  | 1 | TRUE | wye
56 | LV_2425-1_1_2_load_118 | 67 | 0.0023928 | 0.0005997 | 0 | 0 |  | 1 | TRUE | wye

## ext_grid
| name | bus | vm_pu | va_degree | slack_weight | in_service
0 |  | 20 | 1 | 0 | 1 | TRUE

## line
| name | std_type | from_bus | to_bus | length_km | r_ohm_per_km | x_ohm_per_km | c_nf_per_km | g_us_per_km | max_i_ka | df | parallel | type | in_service
0 | LV_2425-1_1_2_line_0 | NAYY 4x150 SE | 0 | 1 | 0.023395 | 0.208 | 0.08 | 261 | 0 | 0.27 | 1 | 1 | cs | TRUE
1 | LV_2425-1_1_2_line_1 | NAYY 4x150 SE | 0 | 2 | 0.0047638 | 0.208 | 0.08 | 261 | 0 | 0.27 | 1 | 1 | cs | TRUE
2 | LV_2425-1_1_2_line_2 | NAYY 4x150 SE | 1 | 3 | 0.056937 | 0.208 | 0.08 | 261 | 0 | 0.27 | 1 | 1 | cs | TRUE
3 | LV_2425-1_1_2_line_3 | NAYY 4x150 SE | 2 | 4 | 0.022527 | 0.208 | 0.08 | 261 | 0 | 0.27 | 1 | 1 | cs | TRUE
4 | LV_2425-1_1_2_line_4 | NAYY 4x150 SE | 3 | 5 | 0.008729 | 0.208 | 0.08 | 261 | 0 | 0.27 | 1 | 1 | cs | TRUE
5 | LV_2425-1_1_2_line_5 | NAYY 4x150 SE | 3 | 6 | 0.030385 | 0.208 | 0.08 | 261 | 0 | 0.27 | 1 | 1 | cs | TRUE
6 | LV_2425-1_1_2_line_6 | NAYY 4x150 SE | 4 | 7 | 0.040726 | 0.208 | 0.08 | 261 | 0 | 0.27 | 1 | 1 | cs | TRUE
7 | LV_2425-1_1_2_line_7 | NAYY 4x150 SE | 5 | 8 | 0.015988 | 0.208 | 0.08 | 261 | 0 | 0.27 | 1 | 1 | cs | TRUE
8 | LV_2425-1_1_2_line_8 | NAYY 4x150 SE | 5 | 9 | 0.044359 | 0.208 | 0.08 | 261 | 0 | 0.27 | 1 | 1 | cs | TRUE
9 | LV_2425-1_1_2_line_9 | NAYY 4x150 SE | 6 | 10 | 0.02449 | 0.208 | 0.08 | 261 | 0 | 0.27 | 1 | 1 | cs | TRUE
10 | LV_2425-1_1_2_line_10 | NAYY 4x150 SE | 6 | 11 | 0.0011712 | 0.208 | 0.08 | 261 | 0 | 0.27 | 1 | 1 | cs | TRUE
11 | LV_2425-1_1_2_line_11 | NAYY 4x150 SE | 7 | 12 | 0.046176 | 0.208 | 0.08 | 261 | 0 | 0.27 | 1 | 1 | cs | TRUE
12 | LV_2425-1_1_2_line_12 | NAYY 4x150 SE | 8 | 39 | 0.039897 | 0.208 | 0.08 | 261 | 0 | 0.27 | 1 | 1 | cs | TRUE
13 | LV_2425-1_1_2_line_13 | NAYY 4x150 SE | 9 | 23 | 0.040586 | 0.208 | 0.08 | 261 | 0 | 0.27 | 1 | 1 | cs | TRUE
14 | LV_2425-1_1_2_line_14 | NAYY 4x150 SE | 9 | 37 | 0.031319 | 0.208 | 0.08 | 261 | 0 | 0.27 | 1 | 1 | cs | TRUE
15 | LV_2425-1_1_2_line_15 | NAYY 4x150 SE | 10 | 55 | 0.005048 | 0.208 | 0.08 | 261 | 0 | 0.27 | 1 | 1 | cs | TRUE
16 | LV_2425-1_1_2_line_16 | NAYY 4x150 SE | 11 | 46 | 0.028898 | 0.208 | 0.08 | 261 | 0 | 0.27 | 1 | 1 | cs | TRUE
17 | LV_2425-1_1_2_line_17 | NAYY 4x150 SE | 12 | 35 | 0.023181 | 0.208 | 0.08 | 261 | 0 | 0.27 | 1 | 1 | cs | TRUE
18 | LV_2425-1_1_2_line_18 | NAYY 4x150 SE | 12 | 36 | 0.0093526 | 0.208 | 0.08 | 261 | 0 | 0.27 | 1 | 1 | cs | TRUE
19 | LV_2425-1_1_2_line_19 | NAYY 4x150 SE | 13 | 14 | 0.022307 | 0.208 | 0.08 | 261 | 0 | 0.27 | 1 | 1 | cs | TRUE
20 | LV_2425-1_1_2_line_20 | NAYY 4x150 SE | 14 | 15 | 0.0061155 | 0.208 | 0.08 | 261 | 0 | 0.27 | 1 | 1 | cs | TRUE
21 | LV_2425-1_1_2_line_21 | NAYY 4x150 SE | 15 | 16 | 0.017698 | 0.208 | 0.08 | 261 | 0 | 0.27 | 1 | 1 | cs | TRUE
22 | LV_2425-1_1_2_line_22 | NAYY 4x150 SE | 16 | 42 | 0.017542 | 0.208 | 0.08 | 261 | 0 | 0.27 | 1 | 1 | cs | TRUE
23 | LV_2425-1_1_2_line_23 | NAYY 4x150 SE | 17 | 18 | 0.0092852 | 0.208 | 0.08 | 261 | 0 | 0.27 | 1 | 1 | cs | TRUE
24 | LV_2425-1_1_2_line_24 | NAYY 4x150 SE | 17 | 19 | 0.026465 | 0.208 | 0.08 | 261 | 0 | 0.27 | 1 | 1 | cs | TRUE
25 | LV_2425-1_1_2_line_25 | NAYY 4x150 SE | 18 | 20 | 0.031743 | 0.208 | 0.08 | 261 | 0 | 0.27 | 1 | 1 | cs | TRUE
26 | LV_2425-1_1_2_line_26 | NAYY 4x150 SE | 19 | 21 | 0.020583 | 0.208 | 0.08 | 261 | 0 | 0.27 | 1 | 1 | cs | TRUE
27 | LV_2425-1_1_2_line_27 | NAYY 4x150 SE | 19 | 22 | 0.054306 | 0.208 | 0.08 | 261 | 0 | 0.27 | 1 | 1 | cs | TRUE
28 | LV_2425-1_1_2_line_28 | NAYY 4x150 SE | 20 | 23 | 0.024096 | 0.208 | 0.08 | 261 | 0 | 0.27 | 1 | 1 | cs | TRUE
29 | LV_2425-1_1_2_line_29 | NAYY 4x150 SE | 21 | 24 | 0.018674 | 0.208 | 0.08 | 261 | 0 | 0.27 | 1 | 1 | cs | TRUE
30 | LV_2425-1_1_2_line_30 | NAYY 4x150 SE | 22 | 32 | 0.0059123 | 0.208 | 0.08 | 261 | 0 | 0.27 | 1 | 1 | cs | TRUE
31 | LV_2425-1_1_2_line_31 | NAYY 4x150 SE | 24 | 25 | 0.055697 | 0.208 | 0.08 | 261 | 0 | 0.27 | 1 | 1 | cs | TRUE
32 | LV_2425-1_1_2_line_32 | NAYY 4x150 SE | 25 | 29 | 0.019059 | 0.208 | 0.08 | 261 | 0 | 0.27 | 1 | 1 | cs | TRUE
33 | LV_2425-1_1_2_line_33 | NAYY 4x150 SE | 25 | 26 | 0.034439 | 0.208 | 0.08 | 261 | 0 | 0.27 | 1 | 1 | cs | TRUE
34 | LV_2425-1_1_2_line_34 | NAYY 4x150 SE | 26 | 27 | 0.0080049 | 0.208 | 0.08 | 261 | 0 | 0.27 | 1 | 1 | cs | TRUE
35 | LV_2425-1_1_2_line_35 | NAYY 4x150 SE | 27 | 28 | 0.0028764 | 0.208 | 0.08 | 261 | 0 | 0.27 | 1 | 1 | cs | TRUE
36 | LV_2425-1_1_2_line_36 | NAYY 4x150 SE | 28 | 30 | 0.022244 | 0.208 | 0.08 | 261 | 0 | 0.27 | 1 | 1 | cs | TRUE
37 | LV_2425-1_1_2_line_37 | NAYY 4x150 SE | 29 | 31 | 0.011755 | 0.208 | 0.08 | 261 | 0 | 0.27 | 1 | 1 | cs | TRUE
38 | LV_2425-1_1_2_line_38 | NAYY 4x150 SE | 31 | 33 | 0.0078689 | 0.208 | 0.08 | 261 | 0 | 0.27 | 1 | 1 | cs | TRUE
39 | LV_2425-1_1_2_line_39 | NAYY 4x150 SE | 32 | 34 | 0.010025 | 0.208 | 0.08 | 261 | 0 | 0.27 | 1 | 1 | cs | TRUE
40 | LV_2425-1_1_2_line_40 | NAYY 4x150 SE | 33 | 67 | 0.02971 | 0.208 | 0.08 | 261 | 0 | 0.27 | 1 | 1 | cs | TRUE
41 | LV_2425-1_1_2_line_41 | NAYY 4x150 SE | 34 | 52 | 0.0066848 | 0.208 | 0.08 | 261 | 0 | 0.27 | 1 | 1 | cs | TRUE
42 | LV_2425-1_1_2_line_42 | NAYY 4x150 SE | 35 | 64 | 0.054091 | 0.208 | 0.08 | 261 | 0 | 0.27 | 1 | 1 | cs | TRUE
43 | LV_2425-1_1_2_line_43 | NAYY 4x150 SE | 35 | 65 | 0.016476 | 0.208 | 0.08 | 261 | 0 | 0.27 | 1 | 1 | cs | TRUE
44 | LV_2425-1_1_2_line_44 | NAYY 4x150 SE | 36 | 63 | 0.013092 | 0.208 | 0.08 | 261 | 0 | 0.27 | 1 | 1 | cs | TRUE
45 | LV_2425-1_1_2_line_45 | NAYY 4x150 SE | 37 | 38 | 0.027107 | 0.208 | 0.08 | 261 | 0 | 0.27 | 1 | 1 | cs | TRUE
46 | LV_2425-1_1_2_line_46 | NAYY 4x150 SE | 39 | 50 | 0.02429 | 0.208 | 0.08 | 261 | 0 | 0.27 | 1 | 1 | cs | TRUE
47 | LV_2425-1_1_2_line_47 | NAYY 4x150 SE | 40 | 41 | 0.0068972 | 0.208 | 0.08 | 261 | 0 | 0.27 | 1 | 1 | cs | TRUE
48 | LV_2425-1_1_2_line_48 | NAYY 4x150 SE | 41 | 43 | 0.035651 | 0.208 | 0.08 | 261 | 0 | 0.27 | 1 | 1 | cs | TRUE
49 | LV_2425-1_1_2_line_49 | NAYY 4x150 SE | 42 | 56 | 0.004073 | 0.208 | 0.08 | 261 | 0 | 0.27 | 1 | 1 | cs | TRUE
50 | LV_2425-1_1_2_line_50 | NAYY 4x150 SE | 43 | 45 | 0.121 | 0.208 | 0.08 | 261 | 0 | 0.27 | 1 | 1 | cs | TRUE
51 | LV_2425-1_1_2_line_51 | NAYY 4x150 SE | 43 | 51 | 0.011765 | 0.208 | 0.08 | 261 | 0 | 0.27 | 1 | 1 | cs | TRUE
52 | LV_2425-1_1_2_line_52 | NAYY 4x150 SE | 44 | 45 | 0.011554 | 0.208 | 0.08 | 261 | 0 | 0.27 | 1 | 1 | cs | TRUE
53 | LV_2425-1_1_2_line_53 | NAYY 4x150 SE | 44 | 46 | 0.021651 | 0.208 | 0.08 | 261 | 0 | 0.27 | 1 | 1 | cs | TRUE
54 | LV_2425-1_1_2_line_54 | NAYY 4x150 SE | 47 | 48 | 0.021434 | 0.208 | 0.08 | 261 | 0 | 0.27 | 1 | 1 | cs | TRUE
55 | LV_2425-1_1_2_line_55 | NAYY 4x150 SE | 47 | 49 | 0.034544 | 0.208 | 0.08 | 261 | 0 | 0.27 | 1 | 1 | cs | TRUE
56 | LV_2425-1_1_2_line_56 | NAYY 4x150 SE | 49 | 50 | 0.014838 | 0.208 | 0.08 | 261 | 0 | 0.27 | 1 | 1 | cs | TRUE
57 | LV_2425-1_1_2_line_57 | NAYY 4x150 SE | 52 | 53 | 0.015317 | 0.208 | 0.08 | 261 | 0 | 0.27 | 1 | 1 | cs | TRUE
58 | LV_2425-1_1_2_line_58 | NAYY 4x150 SE | 53 | 54 | 0.0051967 | 0.208 | 0.08 | 261 | 0 | 0.27 | 1 | 1 | cs | TRUE
59 | LV_2425-1_1_2_line_59 | NAYY 4x150 SE | 54 | 57 | 0.023743 | 0.208 | 0.08 | 261 | 0 | 0.27 | 1 | 1 | cs | TRUE
60 | LV_2425-1_1_2_line_60 | NAYY 4x150 SE | 55 | 56 | 0.0018342 | 0.208 | 0.08 | 261 | 0 | 0.27 | 1 | 1 | cs | TRUE
61 | LV_2425-1_1_2_line_61 | NAYY 4x150 SE | 57 | 58 | 0.0011516 | 0.208 | 0.08 | 261 | 0 | 0.27 | 1 | 1 | cs | TRUE
62 | LV_2425-1_1_2_line_62 | NAYY 4x150 SE | 58 | 59 | 0.037658 | 0.208 | 0.08 | 261 | 0 | 0.27 | 1 | 1 | cs | TRUE
63 | LV_2425-1_1_2_line_63 | NAYY 4x150 SE | 60 | 61 | 0.0084317 | 0.208 | 0.08 | 261 | 0 | 0.27 | 1 | 1 | cs | TRUE
64 | LV_2425-1_1_2_line_64 | NAYY 4x150 SE | 60 | 62 | 0.032725 | 0.208 | 0.08 | 261 | 0 | 0.27 | 1 | 1 | cs | TRUE
65 | LV_2425-1_1_2_line_65 | NAYY 4x150 SE | 61 | 63 | 0.0071987 | 0.208 | 0.08 | 261 | 0 | 0.27 | 1 | 1 | cs | TRUE
66 | LV_2425-1_1_2_line_66 | NAYY 4x150 SE | 64 | 66 | 0.04459 | 0.208 | 0.08 | 261 | 0 | 0.27 | 1 | 1 | cs | TRUE

## trafo
| name | std_type | hv_bus | lv_bus | sn_mva | vn_hv_kv | vn_lv_kv | vk_percent | vkr_percent | pfe_kw | i0_percent | shift_degree | tap_side | tap_neutral | tap_min | tap_max | tap_step_percent | tap_step_degree | tap_pos | tap_phase_shifter | parallel | df | in_service
0 | LV_2425-1_1_2_trafo_31 | 0.25 MVA 20/0.4 kV | 68 | 20 | 0.25 | 20 | 0.4 | 6 | 1.44 | 0.8 | 0.32 | 150 | hv | 0 | -2 | 2 | 2.5 | 0 | 0 | FALSE | 1 | 1 | TRUE

## line_geodata
| x0 | y0 | x1 | y1 | x2 | y2 | x3 | y3 | x4 | y4 | x5 | y5 | x6 | y6
0 | 2624100.2742 | 1242645.3627 | 2624094.0968 | 1242643.598 | 2624082.3026 | 1242638.8028 | 2624078.7208 | 1242636.5353
1 | 2624100.2742 | 1242645.3627 | 2624104.5983 | 1242646.598 | 2624104.8608 | 1242646.6449
2 | 2624034.198 | 1242602.2405 | 2624044.1433 | 1242606.35 | 2624049.9627 | 1242610.2316 | 2624060.8849 | 1242621.3383 | 2624070.3005 | 1242631.2049 | 2624078.7208 | 1242636.5353
3 | 2624127.036 | 1242650.6088 | 2624104.8608 | 1242646.6449
4 | 2624034.198 | 1242602.2405 | 2624025.8873 | 1242599.4941
5 | 2624031.8006 | 1242632.5056 | 2624032.4974 | 1242617.1987 | 2624033.2012 | 1242609.4967 | 2624034.198 | 1242602.2405
6 | 2624166.9775 | 1242658.5493 | 2624160.1919 | 1242657.2526 | 2624135.784 | 1242652.1725 | 2624127.036 | 1242650.6088
7 | 2624025.8873 | 1242599.4941 | 2624009.907 | 1242598.9936
8 | 2624057.2455 | 1242571.87 | 2624050.9932 | 1242579.7053 | 2624031.9097 | 1242586.8104 | 2624027.6026 | 1242595.8765 | 2624025.8873 | 1242599.4941
9 | 2624031.8006 | 1242632.5056 | 2624025.0984 | 1242637.604 | 2624016.9988 | 1242642.4966 | 2624010.9433 | 1242645.1367
10 | 2624031.8006 | 1242632.5056 | 2624031.7645 | 1242633.6763
11 | 2624211.4816 | 1242670.4918 | 2624186.8822 | 1242662.3532 | 2624166.9775 | 1242658.5493
12 | 2623973.1201 | 1242586.8808 | 2623974.1299 | 1242587.6444 | 2623983.4012 | 1242593.9747 | 2623989.6991 | 1242597.3022 | 2623997.2017 | 1242597.9996 | 2624007.5455 | 1242598.9197 | 2624009.907 | 1242598.9936
13 | 2624057.2455 | 1242571.87 | 2624020.1441 | 1242555.418
14 | 2624057.2455 | 1242571.87 | 2624085.8401 | 1242584.6468
15 | 2624010.9433 | 1242645.1367 | 2624010.101 | 1242645.504 | 2624005.9982 | 1242645.9695
16 | 2624035.6032 | 1242662.2065 | 2624034.6033 | 1242655.298 | 2624032.5976 | 1242646.6066 | 2624031.6005 | 1242638.9978 | 2624031.7645 | 1242633.6763
17 | 2624228.4013 | 1242654.6061 | 2624219.5561 | 1242662.5085 | 2624212.8855 | 1242669.0966 | 2624211.4816 | 1242670.4918
18 | 2624211.4816 | 1242670.4918 | 2624219.5268 | 1242675.2609 | 2624219.5268 | 1242675.2609
19 | 2623939.3562 | 1242629.0853 | 2623940.704 | 1242629.603 | 2623957.4024 | 1242636.5969 | 2623960.0214 | 1242637.4651
20 | 2623965.8263 | 1242639.3895 | 2623960.0214 | 1242637.4651
21 | 2623982.7926 | 1242644.3945 | 2623973.6991 | 1242641.9994 | 2623965.8263 | 1242639.3895
22 | 2624000.1114 | 1242646.4036 | 2623994.602 | 1242646.5977 | 2623986.6026 | 1242645.398 | 2623982.7926 | 1242644.3945
23 | 2623960.6108 | 1242529.0189 | 2623969.0989 | 1242532.7828
24 | 2623936.393 | 1242518.3466 | 2623943.2037 | 1242521.3 | 2623960.6108 | 1242529.0189
25 | 2623998.1171 | 1242545.6505 | 2623969.0989 | 1242532.7828
26 | 2623917.5094 | 1242510.1578 | 2623936.393 | 1242518.3466
27 | 2623936.393 | 1242518.3466 | 2623957.9859 | 1242468.5184
28 | 2623998.1171 | 1242545.6505 | 2624020.1441 | 1242555.418
29 | 2623917.5094 | 1242510.1578 | 2623900.3765 | 1242502.7283
30 | 2623963.485 | 1242470.6854 | 2623958.6003 | 1242468.8065 | 2623957.9859 | 1242468.5184
31 | 2623900.3765 | 1242502.7283 | 2623903.2002 | 1242447.1032
32 | 2623903.2002 | 1242447.1032 | 2623900.6995 | 1242446.8041 | 2623884.1433 | 1242445.648
33 | 2623903.2002 | 1242447.1032 | 2623908.4994 | 1242441.2986 | 2623917.9003 | 1242434.2987 | 2623930.8998 | 1242427.1019
34 | 2623936.3903 | 1242421.2767 | 2623930.8998 | 1242427.1019
35 | 2623938.3632 | 1242419.1835 | 2623936.3903 | 1242421.2767
36 | 2623938.3632 | 1242419.1835 | 2623952.0712 | 1242404.6396 | 2623953.6189 | 1242402.9949
37 | 2623884.1433 | 1242445.648 | 2623884.5255 | 1242438.9564 | 2623882.062 | 1242434.5449
38 | 2623882.062 | 1242434.5449 | 2623881.2835 | 1242433.1508 | 2623876.275 | 1242429.3752
39 | 2623963.485 | 1242470.6854 | 2623972.8421 | 1242474.2844
40 | 2623876.275 | 1242429.3752 | 2623880.9026 | 1242400.0283
41 | 2623979.0812 | 1242476.6842 | 2623972.8421 | 1242474.2844
42 | 2624265.231 | 1242693.9702 | 2624257.091 | 1242682.7965 | 2624244.6932 | 1242668.5147 | 2624228.9968 | 1242654.9977 | 2624228.4013 | 1242654.6061
43 | 2624228.4013 | 1242654.6061 | 2624214.3708 | 1242645.9694
44 | 2624219.5268 | 1242675.2609 | 2624231.4575 | 1242680.6505
45 | 2624085.8401 | 1242584.6468 | 2624110.5893 | 1242595.7054
46 | 2623953.0015 | 1242573.3058 | 2623966.0294 | 1242581.519 | 2623973.1201 | 1242586.8808
47 | 2623997.7041 | 1242786.1987 | 2623990.9352 | 1242784.8742
48 | 2623997.7041 | 1242786.1987 | 2624011.8039 | 1242789.0018 | 2624023.304 | 1242791.7056 | 2624032.5069 | 1242794.2999
49 | 2624004.1756 | 1242646.1763 | 2624003.0987 | 1242646.2984 | 2624000.1114 | 1242646.4036
50 | 2624064.8191 | 1242677.6981 | 2624032.5069 | 1242794.2999
51 | 2624032.5069 | 1242794.2999 | 2624043.113 | 1242799.3905
52 | 2624054.1652 | 1242673.2592 | 2624058.6027 | 1242675.3967 | 2624064.8191 | 1242677.6981
53 | 2624035.6032 | 1242662.2065 | 2624042.8024 | 1242666.9052 | 2624047.1968 | 1242669.9026 | 2624054.1652 | 1242673.2592
54 | 2623922.7228 | 1242534.3024 | 2623916.4476 | 1242526.7069 | 2623906.9428 | 1242520.089
55 | 2623922.7228 | 1242534.3024 | 2623925.203 | 1242537.3044 | 2623931.5575 | 1242545.335 | 2623939.9412 | 1242556.2535 | 2623943.8921 | 1242561.5947
56 | 2623953.0015 | 1242573.3058 | 2623953.0015 | 1242573.3058 | 2623946.2183 | 1242564.7397 | 2623943.8921 | 1242561.5947
57 | 2623993.4094 | 1242482.0996 | 2623979.3994 | 1242476.8065 | 2623979.0812 | 1242476.6842
58 | 2623993.4094 | 1242482.0996 | 2623998.2707 | 1242483.9362
59 | 2624020.283 | 1242492.8278 | 2624004.8027 | 1242486.404 | 2623998.2707 | 1242483.9362
60 | 2624004.1756 | 1242646.1763 | 2624005.9982 | 1242645.9695
61 | 2624020.283 | 1242492.8278 | 2624021.3467 | 1242493.2691
62 | 2624021.3467 | 1242493.2691 | 2624038.2988 | 1242500.3036 | 2624045.1025 | 1242501.8988 | 2624051.9644 | 1242491.6712
63 | 2624245.8042 | 1242686.7988 | 2624242.9019 | 1242685.1957 | 2624238.1416 | 1242683.3211
64 | 2624263.9078 | 1242712.6099 | 2624261.1973 | 1242706.3393 | 2624256.0762 | 1242694.3886 | 2624251.6422 | 1242690.0233 | 2624245.8042 | 1242686.7988
65 | 2624238.1416 | 1242683.3211 | 2624232.1184 | 1242680.9491 | 2624231.4575 | 1242680.6505
66 | 2624265.231 | 1242693.9702 | 2624273.7845 | 1242707.5248 | 2624280.9577 | 1242722.2412 | 2624285.0727 | 1242733.716

## bus_geodata
| x | y | coords
0 | 2624100.2742 | 1242645.3627
1 | 2624078.7208 | 1242636.5353
2 | 2624104.8608 | 1242646.6449
3 | 2624034.198 | 1242602.2405
4 | 2624127.036 | 1242650.6088
5 | 2624025.8873 | 1242599.4941
6 | 2624031.8006 | 1242632.5056
7 | 2624166.9775 | 1242658.5493
8 | 2624009.907 | 1242598.9936
9 | 2624057.2455 | 1242571.87
10 | 2624010.9433 | 1242645.1367
11 | 2624031.7645 | 1242633.6763
12 | 2624211.4816 | 1242670.4918
13 | 2623939.3562 | 1242629.0853
14 | 2623960.0214 | 1242637.4651
15 | 2623965.8263 | 1242639.3895
16 | 2623982.7926 | 1242644.3945
17 | 2623960.6108 | 1242529.0189
18 | 2623969.0989 | 1242532.7828
19 | 2623936.393 | 1242518.3466
20 | 2623998.1171 | 1242545.6505
21 | 2623917.5094 | 1242510.1578
22 | 2623957.9859 | 1242468.5184
23 | 2624020.1441 | 1242555.418
24 | 2623900.3765 | 1242502.7283
25 | 2623903.2002 | 1242447.1032
26 | 2623930.8998 | 1242427.1019
27 | 2623936.3903 | 1242421.2767
28 | 2623938.3632 | 1242419.1835
29 | 2623884.1433 | 1242445.648
30 | 2623953.6189 | 1242402.9949
31 | 2623882.062 | 1242434.5449
32 | 2623963.485 | 1242470.6854
33 | 2623876.275 | 1242429.3752
34 | 2623972.8421 | 1242474.2844
35 | 2624228.4013 | 1242654.6061
36 | 2624219.5268 | 1242675.2609
37 | 2624085.8401 | 1242584.6468
38 | 2624110.5893 | 1242595.7054
39 | 2623973.1201 | 1242586.8808
40 | 2623990.9352 | 1242784.8742
41 | 2623997.7041 | 1242786.1987
42 | 2624000.1114 | 1242646.4036
43 | 2624032.5069 | 1242794.2999
44 | 2624054.1652 | 1242673.2592
45 | 2624064.8191 | 1242677.6981
46 | 2624035.6032 | 1242662.2065
47 | 2623922.7228 | 1242534.3024
48 | 2623906.9428 | 1242520.089
49 | 2623943.8921 | 1242561.5947
50 | 2623953.0015 | 1242573.3058
51 | 2624043.113 | 1242799.3905
52 | 2623979.0812 | 1242476.6842
53 | 2623993.4094 | 1242482.0996
54 | 2623998.2707 | 1242483.9362
55 | 2624005.9982 | 1242645.9695
56 | 2624004.1756 | 1242646.1763
57 | 2624020.283 | 1242492.8278
58 | 2624021.3467 | 1242493.2691
59 | 2624051.9644 | 1242491.6712
60 | 2624245.8042 | 1242686.7988
61 | 2624238.1416 | 1242683.3211
62 | 2624263.9078 | 1242712.6099
63 | 2624231.4575 | 1242680.6505
64 | 2624265.231 | 1242693.9702
65 | 2624214.3708 | 1242645.9694
66 | 2624285.0727 | 1242733.716
67 | 2623880.9026 | 1242400.0283
68 | 2624057.2455 | 1242571.87

## line_std_types
| c_nf_per_km | r_ohm_per_km | x_ohm_per_km | max_i_ka | type | q_mm2 | alpha | voltage_rating
NAYY 4x50 SE | 210 | 0.642 | 0.083 | 0.142 | cs | 50 | 0.00403 | LV
NAYY 4x120 SE | 264 | 0.225 | 0.08 | 0.242 | cs | 120 | 0.00403 | LV
NAYY 4x150 SE | 261 | 0.208 | 0.08 | 0.27 | cs | 150 | 0.00403 | LV
NA2XS2Y 1x95 RM/25 12/20 kV | 216 | 0.313 | 0.132 | 0.252 | cs | 95 | 0.00403 | MV
NA2XS2Y 1x185 RM/25 12/20 kV | 273 | 0.161 | 0.117 | 0.362 | cs | 185 | 0.00403 | MV
NA2XS2Y 1x240 RM/25 12/20 kV | 304 | 0.122 | 0.112 | 0.421 | cs | 240 | 0.00403 | MV
NA2XS2Y 1x95 RM/25 6/10 kV | 315 | 0.313 | 0.123 | 0.249 | cs | 95 | 0.00403 | MV
NA2XS2Y 1x185 RM/25 6/10 kV | 406 | 0.161 | 0.11 | 0.358 | cs | 185 | 0.00403 | MV
NA2XS2Y 1x240 RM/25 6/10 kV | 456 | 0.122 | 0.105 | 0.416 | cs | 240 | 0.00403 | MV
NA2XS2Y 1x150 RM/25 12/20 kV | 250 | 0.206 | 0.116 | 0.319 | cs | 150 | 0.00403 | MV
NA2XS2Y 1x120 RM/25 12/20 kV | 230 | 0.253 | 0.119 | 0.283 | cs | 120 | 0.00403 | MV
NA2XS2Y 1x70 RM/25 12/20 kV | 190 | 0.443 | 0.132 | 0.22 | cs | 70 | 0.00403 | MV
NA2XS2Y 1x150 RM/25 6/10 kV | 360 | 0.206 | 0.11 | 0.315 | cs | 150 | 0.00403 | MV
NA2XS2Y 1x120 RM/25 6/10 kV | 340 | 0.253 | 0.113 | 0.28 | cs | 120 | 0.00403 | MV
NA2XS2Y 1x70 RM/25 6/10 kV | 280 | 0.443 | 0.123 | 0.217 | cs | 70 | 0.00403 | MV
N2XS(FL)2Y 1x120 RM/35 64/110 kV | 112 | 0.153 | 0.166 | 0.366 | cs | 120 | 0.00393 | HV
N2XS(FL)2Y 1x185 RM/35 64/110 kV | 125 | 0.099 | 0.156 | 0.457 | cs | 185 | 0.00393 | HV
N2XS(FL)2Y 1x240 RM/35 64/110 kV | 135 | 0.075 | 0.149 | 0.526 | cs | 240 | 0.00393 | HV
N2XS(FL)2Y 1x300 RM/35 64/110 kV | 144 | 0.06 | 0.144 | 0.588 | cs | 300 | 0.00393 | HV
15-AL1/3-ST1A 0.4 | 11 | 1.8769 | 0.35 | 0.105 | ol | 16 | 0.00403 | LV
24-AL1/4-ST1A 0.4 | 11.25 | 1.2012 | 0.335 | 0.14 | ol | 24 | 0.00403 | LV
48-AL1/8-ST1A 0.4 | 12.2 | 0.5939 | 0.3 | 0.21 | ol | 48 | 0.00403 | LV
94-AL1/15-ST1A 0.4 | 13.2 | 0.306 | 0.29 | 0.35 | ol | 94 | 0.00403 | LV
34-AL1/6-ST1A 10.0 | 9.7 | 0.8342 | 0.36 | 0.17 | ol | 34 | 0.00403 | MV
48-AL1/8-ST1A 10.0 | 10.1 | 0.5939 | 0.35 | 0.21 | ol | 48 | 0.00403 | MV
70-AL1/11-ST1A 10.0 | 10.4 | 0.4132 | 0.339 | 0.29 | ol | 70 | 0.00403 | MV
94-AL1/15-ST1A 10.0 | 10.75 | 0.306 | 0.33 | 0.35 | ol | 94 | 0.00403 | MV
122-AL1/20-ST1A 10.0 | 11.1 | 0.2376 | 0.323 | 0.41 | ol | 122 | 0.00403 | MV
149-AL1/24-ST1A 10.0 | 11.25 | 0.194 | 0.315 | 0.47 | ol | 149 | 0.00403 | MV
34-AL1/6-ST1A 20.0 | 9.15 | 0.8342 | 0.382 | 0.17 | ol | 34 | 0.00403 | MV
48-AL1/8-ST1A 20.0 | 9.5 | 0.5939 | 0.372 | 0.21 | ol | 48 | 0.00403 | MV
70-AL1/11-ST1A 20.0 | 9.7 | 0.4132 | 0.36 | 0.29 | ol | 70 | 0.00403 | MV
94-AL1/15-ST1A 20.0 | 10 | 0.306 | 0.35 | 0.35 | ol | 94 | 0.00403 | MV
122-AL1/20-ST1A 20.0 | 10.3 | 0.2376 | 0.344 | 0.41 | ol | 122 | 0.00403 | MV
149-AL1/24-ST1A 20.0 | 10.5 | 0.194 | 0.337 | 0.47 | ol | 149 | 0.00403 | MV
184-AL1/30-ST1A 20.0 | 10.75 | 0.1571 | 0.33 | 0.535 | ol | 184 | 0.00403 | MV
243-AL1/39-ST1A 20.0 | 11 | 0.1188 | 0.32 | 0.645 | ol | 243 | 0.00403 | MV
48-AL1/8-ST1A 110.0 | 8 | 0.5939 | 0.46 | 0.21 | ol | 48 | 0.00403 | HV
70-AL1/11-ST1A 110.0 | 8.4 | 0.4132 | 0.45 | 0.29 | ol | 70 | 0.00403 | HV
94-AL1/15-ST1A 110.0 | 8.65 | 0.306 | 0.44 | 0.35 | ol | 94 | 0.00403 | HV
122-AL1/20-ST1A 110.0 | 8.5 | 0.2376 | 0.43 | 0.41 | ol | 122 | 0.00403 | HV
149-AL1/24-ST1A 110.0 | 8.75 | 0.194 | 0.41 | 0.47 | ol | 149 | 0.00403 | HV
184-AL1/30-ST1A 110.0 | 8.8 | 0.1571 | 0.4 | 0.535 | ol | 184 | 0.00403 | HV
243-AL1/39-ST1A 110.0 | 9 | 0.1188 | 0.39 | 0.645 | ol | 243 | 0.00403 | HV
305-AL1/39-ST1A 110.0 | 9.2 | 0.0949 | 0.38 | 0.74 | ol | 305 | 0.00403 | HV
490-AL1/64-ST1A 110.0 | 9.75 | 0.059 | 0.37 | 0.96 | ol | 490 | 0.00403 | HV
679-AL1/86-ST1A 110.0 | 9.95 | 0.042 | 0.36 | 1.15 | ol | 679 | 0.00403 | HV
490-AL1/64-ST1A 220.0 | 10 | 0.059 | 0.285 | 0.96 | ol | 490 | 0.00403 | HV
679-AL1/86-ST1A 220.0 | 11.7 | 0.042 | 0.275 | 1.15 | ol | 679 | 0.00403 | HV
490-AL1/64-ST1A 380.0 | 11 | 0.059 | 0.253 | 0.96 | ol | 490 | 0.00403 | HV
679-AL1/86-ST1A 380.0 | 14.6 | 0.042 | 0.25 | 1.15 | ol | 679 | 0.00403 | HV

## trafo_std_types
| i0_percent | pfe_kw | vkr_percent | sn_mva | vn_lv_kv | vn_hv_kv | vk_percent | shift_degree | vector_group | tap_side | tap_neutral | tap_min | tap_max | tap_step_degree | tap_step_percent | tap_phase_shifter
160 MVA 380/110 kV | 0.06 | 60 | 0.25 | 160 | 110 | 380 | 12.2 | 0 | Yy0 | hv | 0 | -9 | 9 | 0 | 1.5 | FALSE
100 MVA 220/110 kV | 0.06 | 55 | 0.26 | 100 | 110 | 220 | 12 | 0 | Yy0 | hv | 0 | -9 | 9 | 0 | 1.5 | FALSE
63 MVA 110/20 kV | 0.04 | 22 | 0.32 | 63 | 20 | 110 | 18 | 150 | YNd5 | hv | 0 | -9 | 9 | 0 | 1.5 | FALSE
40 MVA 110/20 kV | 0.05 | 18 | 0.34 | 40 | 20 | 110 | 16.2 | 150 | YNd5 | hv | 0 | -9 | 9 | 0 | 1.5 | FALSE
25 MVA 110/20 kV | 0.07 | 14 | 0.41 | 25 | 20 | 110 | 12 | 150 | YNd5 | hv | 0 | -9 | 9 | 0 | 1.5 | FALSE
63 MVA 110/10 kV | 0.04 | 22 | 0.32 | 63 | 10 | 110 | 18 | 150 | YNd5 | hv | 0 | -9 | 9 | 0 | 1.5 | FALSE
40 MVA 110/10 kV | 0.05 | 18 | 0.34 | 40 | 10 | 110 | 16.2 | 150 | YNd5 | hv | 0 | -9 | 9 | 0 | 1.5 | FALSE
25 MVA 110/10 kV | 0.07 | 14 | 0.41 | 25 | 10 | 110 | 12 | 150 | YNd5 | hv | 0 | -9 | 9 | 0 | 1.5 | FALSE
0.25 MVA 20/0.4 kV | 0.32 | 0.8 | 1.44 | 0.25 | 0.4 | 20 | 6 | 150 | Yzn5 | hv | 0 | -2 | 2 | 0 | 2.5 | FALSE
0.4 MVA 20/0.4 kV | 0.3375 | 1.35 | 1.425 | 0.4 | 0.4 | 20 | 6 | 150 | Dyn5 | hv | 0 | -2 | 2 | 0 | 2.5 | FALSE
0.63 MVA 20/0.4 kV | 0.2619 | 1.65 | 1.206 | 0.63 | 0.4 | 20 | 6 | 150 | Dyn5 | hv | 0 | -2 | 2 | 0 | 2.5 | FALSE
0.25 MVA 10/0.4 kV | 0.24 | 0.6 | 1.2 | 0.25 | 0.4 | 10 | 4 | 150 | Dyn5 | hv | 0 | -2 | 2 | 0 | 2.5 | FALSE
0.4 MVA 10/0.4 kV | 0.2375 | 0.95 | 1.325 | 0.4 | 0.4 | 10 | 4 | 150 | Dyn5 | hv | 0 | -2 | 2 | 0 | 2.5 | FALSE
0.63 MVA 10/0.4 kV | 0.1873 | 1.18 | 1.0794 | 0.63 | 0.4 | 10 | 4 | 150 | Dyn5 | hv | 0 | -2 | 2 | 0 | 2.5 | FALSE

## trafo3w_std_types
| sn_hv_mva | sn_mv_mva | sn_lv_mva | vn_hv_kv | vn_mv_kv | vn_lv_kv | vk_hv_percent | vk_mv_percent | vk_lv_percent | vkr_hv_percent | vkr_mv_percent | vkr_lv_percent | pfe_kw | i0_percent | shift_mv_degree | shift_lv_degree | vector_group | tap_side | tap_neutral | tap_min | tap_max | tap_step_percent
63/25/38 MVA 110/20/10 kV | 63 | 25 | 38 | 110 | 20 | 10 | 10.4 | 10.4 | 10.4 | 0.28 | 0.32 | 0.35 | 35 | 0.89 | 0 | 0 | YN0yn0yn0 | hv | 0 | -10 | 10 | 1.2
63/25/38 MVA 110/10/10 kV | 63 | 25 | 38 | 110 | 10 | 10 | 10.4 | 10.4 | 10.4 | 0.28 | 0.32 | 0.35 | 35 | 0.89 | 0 | 0 | YN0yn0yn0 | hv | 0 | -10 | 10 | 1.2

## fuse_std_types
| fuse_type | i_rated_a | t_avg | t_min | t_total | x_avg | x_min | x_total
HV 100A | HV 100A | 100 | 0 | [10.0, 3.64, 0.854, 0.281, 0.1, 0.0531, 0.022, 0.01] | [10.0, 4.267, 1.21, 0.403, 0.1, 0.058, 0.022, 0.01] | 0 | [300.0, 350.0, 450.0, 550.0, 700.0, 850.0, 1200.0, 1752.0] | [600.0, 700.0, 900.0, 1150.0, 1665.0, 2000.0, 3000.0, 4313.0]
HV 10A | HV 10A | 10 | 0 | [10.0, 1675.0, 0.344, 0.156, 0.1, 0.0417, 0.0171, 0.01] | [10.0, 1.3, 0.3, 0.155, 0.1, 0.0555, 0.023, 0.01] | 0 | [30.0, 32.0, 35.0, 37.0, 39.0, 50.0, 70.0, 88.0] | [60.0, 70.0, 80.0, 87.0, 94.0, 110.0, 150.0, 216.0]
HV 125A | HV 125A | 125 | 0 | [10.0, 1.82, 0.344, 0.1, 0.0467, 0.0269, 0.01] | [10.0, 2.478, 0.426, 0.1, 0.0427, 0.0211, 0.01] | 0 | [375.0, 500.0, 700.0, 925.0, 1200.0, 1500.0, 2341.0] | [750.0, 1000.0, 1500.0, 2200.0, 3000.0, 4000.0, 5765.0]
HV 160A | HV 160A | 160 | 0 | [10.0, 4.15, 1.03, 0.198, 0.1, 0.051, 0.0172, 0.01] | [10.0, 2.3, 0.734, 0.274, 0.1, 0.046, 0.0177, 0.01] | 0 | [480.0, 550.0, 700.0, 1000.0, 1260.0, 1600.0, 2500.0, 3227.0] | [960.0, 1300.0, 1700.0, 2200.0, 2996.0, 4000.0, 6000.0, 7946.0]
HV 16A | HV 16A | 16 | 0 | [10.0, 0.352, 0.164, 0.1, 0.0649, 0.0342, 0.01] | [10.0, 2.34, 0.722, 0.181, 0.1, 0.055, 0.0296, 0.01] | 0 | [48.0, 60.0, 65.0, 71.0, 80.0, 100.0, 162.0] | [96.0, 110.0, 125.0, 150.0, 168.0, 200.0, 250.0, 398.0]
HV 200A | HV 200A | 200 | 0 | [10.0, 4.267, 1.21, 0.403, 0.1, 0.058, 0.022, 0.01] | [10.0, 3.73, 1.654, 0.328, 0.1, 0.0531, 0.019, 0.01] | 0 | [600.0, 700.0, 900.0, 1150.0, 1665.0, 2000.0, 3000.0, 4313.0] | [1200.0, 1500.0, 1800.0, 2700.0, 3960.0, 5000.0, 7500.0, 10620.0]
HV 20A | HV 20A | 20 | 0 | [10.0, 1.3, 0.3, 0.155, 0.1, 0.0555, 0.023, 0.01] | [10.0, 1.3, 0.161, 0.1, 0.0611, 0.0399, 0.0141, 0.01] | 0 | [60.0, 70.0, 80.0, 87.0, 94.0, 110.0, 150.0, 216.0] | [120.0, 150.0, 200.0, 223.0, 260.0, 300.0, 450.0, 532.0]
HV 25A | HV 25A | 25 | 0 | [10.0, 2.512, 0.833, 0.299, 0.1, 0.0372, 0.0223, 0.01] | [10.0, 3.125, 0.597, 0.198, 0.1, 0.0378, 0.022, 0.01] | 0 | [75.0, 82.0, 90.0, 100.0, 124.0, 170.0, 200.0, 289.0] | [150.0, 170.0, 210.0, 250.0, 294.0, 400.0, 500.0, 711.0]
HV 31.5A | HV 31.5A | 31.5 | 0 | [10.0, 2.34, 0.722, 0.181, 0.1, 0.055, 0.0296, 0.01] | [10.0, 2.84, 0.368, 0.164, 0.1, 0.0621, 0.0378, 0.0195, 0.01] | 0 | [95.0, 110.0, 125.0, 150.0, 165.0, 200.0, 250.0, 390.0] | [189.0, 220.0, 300.0, 350.0, 393.0, 450.0, 530.0, 700.0, 960.0]
HV 40A | HV 40A | 40 | 0 | [10.0, 1.3, 0.161, 0.1, 0.0611, 0.0399, 0.0141, 0.01] | [10.0, 2.05, 0.369, 0.198, 0.1, 0.051, 0.0298, 0.01] | 0 | [120.0, 150.0, 200.0, 223.0, 260.0, 300.0, 450.0, 532.0] | [240.0, 300.0, 400.0, 450.0, 530.0, 650.0, 800.0, 1311.0]
HV 50A | HV 50A | 50 | 0 | [10.0, 3.215, 0.597, 0.198, 0.1, 0.0378, 0.022, 0.01] | [10.0, 3.64, 0.854, 0.281, 0.1, 0.0531, 0.022, 0.01] | 0 | [150.0, 170.0, 210.0, 250.0, 294.0, 400.0, 500.0, 711.0] | [300.0, 350.0, 450.0, 550.0, 700.0, 850.0, 1200.0, 1752.0]
HV 6.3A | HV 6.3A | 6.3 | 0 | [10.0, 1.39, 0.344, 0.168, 0.1, 0.056, 0.0263, 0.01] | [10.0, 1.711, 0.516, 0.198, 0.1, 0.0634, 0.0303, 0.01] | 0 | [19.0, 19.5, 20.4, 20.8, 22.0, 25.0, 32.0, 48.0] | [38.0, 40.0, 43.0, 48.0, 53.0, 60.0, 75.0, 118.0]
HV 63A | HV 63A | 63 | 0 | [10.0, 2.84, 0.368, 0.164, 0.1, 0.0621, 0.0378, 0.0195, 0.01] | [10.0, 1.82, 0.344, 0.1, 0.0467, 0.0269, 0.01] | 0 | [189.0, 220.0, 300.0, 350.0, 393.0, 450.0, 530.0, 700.0, 961.0] | [378.0, 500.0, 700.0, 934.0, 1200.0, 1500.0, 2366.0]
HV 80A | HV 80A | 80 | 0 | [10.0, 2.05, 0.369, 0.198, 0.1, 0.051, 0.0298, 0.01] | [10.0, 4.15, 1.03, 0.198, 0.1, 0.051, 0.0172, 0.01] | 0 | [240.0, 300.0, 400.0, 450.0, 530.0, 650.0, 800.0, 1311.0] | [480.0, 550.0, 700.0, 1000.0, 1260.0, 1600.0, 2500.0, 3227.0]
Siemens NH-1-100 | Siemens NH-1-100 | 100 | [5400.0, 2000.0, 400.0, 20.0, 1.0, 0.2, 0.012, 0.004] | 0 | 0 | [150.0, 190.0, 250.0, 430.0, 900.0, 1250.0, 2700.0, 3600.0] | 0 | 0
Siemens NH-1-125 | Siemens NH-1-125 | 125 | [4800.0, 120.0, 7.0, 0.1, 0.004] | 0 | 0 | [180.0, 400.0, 740.0, 2000.0, 4250.0] | 0 | 0
Siemens NH-1-16 | Siemens NH-1-16 | 16 | [4000.0, 400.0, 2.0, 0.1, 0.04, 0.01] | 0 | 0 | [26.0, 35.0, 75.0, 150.0, 200.0, 300.0] | 0 | 0
Siemens NH-1-160 | Siemens NH-1-160 | 160 | [4800.0, 120.0, 7.0, 0.1, 0.004] | 0 | 0 | [210.0, 500.0, 900.0, 2300.0, 5000.0] | 0 | 0
Siemens NH-1-25 | Siemens NH-1-25 | 25 | [4000.0, 1000.0, 10.0, 0.2, 0.02, 0.01] | 0 | 0 | [40.0, 50.0, 100.0, 210.0, 400.0, 500.0] | 0 | 0
Siemens NH-1-50 | Siemens NH-1-50 | 50 | [4000.0, 40.0, 4.0, 1.0, 0.02, 0.01] | 0 | 0 | [86.0, 200.0, 300.0, 400.0, 1000.0, 1280.0] | 0 | 0
Siemens NH-1-63 | Siemens NH-1-63 | 63 | [4000.0, 100.0, 10.0, 2.0, 0.04, 0.01] | 0 | 0 | [100.0, 200.0, 300.0, 400.0, 1000.0, 1500.0] | 0 | 0
Siemens NH-1-80 | Siemens NH-1-80 | 80 | [4800.0, 120.0, 7.0, 0.1, 0.01] | 0 | 0 | [150.58, 250.0, 450.0, 1150.0, 2470.0] | 0 | 0
Siemens NH-2-1000 | Siemens NH-2-1000 | 1000 | [4800.0, 120.0, 7.0, 0.1, 0.004] | 0 | 0 | [1900.0, 3500.0, 8400.0, 24000.0, 52000.0] | 0 | 0
Siemens NH-2-200 | Siemens NH-2-200 | 200 | [4800.0, 120.0, 7.0, 0.1, 0.004] | 0 | 0 | [280.0, 650.0, 1200.0, 3000.0, 7000.0] | 0 | 0
Siemens NH-2-224 | Siemens NH-2-224 | 224 | [4800.0, 120.0, 7.0, 0.2, 0.04, 0.004] | 0 | 0 | [400.0, 750.0, 1453.0, 3025.0, 4315.0, 7600.0] | 0 | 0
Siemens NH-2-250 | Siemens NH-2-250 | 250 | [4800.0, 120.0, 7.0, 0.1, 0.004] | 0 | 0 | [450.0, 800.0, 1650.0, 4000.0, 8500.0] | 0 | 0
Siemens NH-2-315 | Siemens NH-2-315 | 315 | [4800.0, 120.0, 7.0, 0.1, 0.004] | 0 | 0 | [550.0, 920.0, 1900.0, 5000.0, 11000.0] | 0 | 0
Siemens NH-2-355 | Siemens NH-2-355 | 355 | [4800.0, 120.0, 6.0, 0.1, 0.004] | 0 | 0 | [650.0, 1116.27, 2350.0, 5840.0, 12790.0] | 0 | 0
Siemens NH-2-400 | Siemens NH-2-400 | 400 | [4800.0, 120.0, 7.0, 0.1, 0.004] | 0 | 0 | [720.0, 1350.0, 2800.0, 6500.0, 15000.0] | 0 | 0
Siemens NH-2-425 | Siemens NH-2-425 | 425 | [4800.0, 120.0, 7.0, 0.1, 0.004] | 0 | 0 | [850.0, 1500.0, 3050.0, 7500.0, 16500.0] | 0 | 0
Siemens NH-2-630 | Siemens NH-2-630 | 630 | [4800.0, 120.0, 7.0, 0.1, 0.004] | 0 | 0 | [1200.0, 2000.0, 4800.0, 12000.0, 26000.0] | 0 | 0

## res_bus
| vm_pu | va_degree | p_mw | q_mvar
0 | 0.99019 | -0.068812 | 0.00065235 | 0.00016349
1 | 0.9906 | -0.065915 | 0.0020711 | 0.00051908
2 | 0.99012 | -0.069371 | 0.00089742 | 0.00022491
3 | 0.99177 | -0.057676 | 0 | 0
4 | 0.98977 | -0.071807 | 0.0011894 | 0.00029809
5 | 0.99217 | -0.054814 | 0 | 0
6 | 0.99098 | -0.063253 | 0 | 0
7 | 0.98922 | -0.075719 | 0.0010932 | 0.00027399
8 | 0.99186 | -0.057027 | 0.0016315 | 0.00040889
9 | 0.9951 | -0.034198 | 0 | 0
10 | 0.99056 | -0.066203 | 0.0011223 | 0.00028127
11 | 0.99097 | -0.063327 | 0.0016312 | 0.00040882
12 | 0.98867 | -0.079643 | 0 | 0
13 | 0.98989 | -0.070941 | 0.0022583 | 0.00056597
14 | 0.98997 | -0.070427 | 0.0021881 | 0.00054839
15 | 0.99001 | -0.07015 | 0.0019887 | 0.00049841
16 | 0.99017 | -0.06899 | 0.0027715 | 0.0006946
17 | 0.99719 | -0.019573 | 0.0014838 | 0.00037188
18 | 0.99783 | -0.015164 | 0.00041068 | 0.00010293
19 | 0.99545 | -0.031776 | 0.00041481 | 0.00010396
20 | 1 | 0 | -0.10722 | -0.02676
21 | 0.99472 | -0.036895 | 0.0016297 | 0.00040843
22 | 0.99384 | -0.043153 | 0.0020949 | 0.00052504
23 | 0.99799 | -0.013974 | 0.0084047 | 0.0021064
24 | 0.99411 | -0.041238 | 0.0022966 | 0.00057557
25 | 0.99245 | -0.052924 | 0 | 0
26 | 0.99168 | -0.058321 | 0.0063606 | 0.0015941
27 | 0.99158 | -0.059059 | 0.0029672 | 0.00074366
28 | 0.99155 | -0.059238 | 0.0025697 | 0.00064402
29 | 0.9923 | -0.053945 | 0 | 0
30 | 0.99144 | -0.060039 | 0.0035493 | 0.00088954
31 | 0.99221 | -0.054575 | 0.0014508 | 0.0003636
32 | 0.99368 | -0.044269 | 0.0030822 | 0.00077247
33 | 0.99217 | -0.05488 | 0.001436 | 0.00035989
34 | 0.99345 | -0.045849 | 0.0012567 | 0.00031496
35 | 0.98857 | -0.080316 | 0 | 0
36 | 0.98859 | -0.080167 | 0.0014312 | 0.00035868
37 | 0.99494 | -0.035335 | 0.0029246 | 0.00073298
38 | 0.99492 | -0.03552 | 0.00067336 | 0.00016876
39 | 0.99117 | -0.061893 | 0.0044795 | 0.0011227
40 | 0.99001 | -0.070167 | 0.00088897 | 0.0002228
41 | 0.99002 | -0.070105 | 0 | 0
42 | 0.9904 | -0.067346 | 0.00053721 | 0.00013464
43 | 0.99006 | -0.069781 | 0.00056872 | 0.00014253
44 | 0.99064 | -0.065688 | 0.0012069 | 0.00030248
45 | 0.99058 | -0.066085 | 0.00037505 | 9.3996e-05
46 | 0.99078 | -0.064677 | 0 | 0
47 | 0.99063 | -0.06575 | 0.00080244 | 0.00020111
48 | 0.99055 | -0.066299 | 0.0025174 | 0.00063091
49 | 0.99079 | -0.064583 | 0.0021764 | 0.00054547
50 | 0.99091 | -0.063753 | 0.0020276 | 0.00050815
51 | 0.99003 | -0.069965 | 0.0015329 | 0.00038418
52 | 0.99332 | -0.046818 | 0.0024925 | 0.00062468
53 | 0.99306 | -0.048652 | 0.0023377 | 0.00058589
54 | 0.99298 | -0.049151 | 0.0017866 | 0.00044776
55 | 0.99049 | -0.066753 | 0.00063039 | 0.00015799
56 | 0.99046 | -0.066942 | 0.00034137 | 8.5555e-05
57 | 0.99272 | -0.051005 | 0.0017364 | 0.00043518
58 | 0.99271 | -0.051074 | 0.0033466 | 0.00083873
59 | 0.99257 | -0.052075 | 0.0026213 | 0.00065696
60 | 0.98846 | -0.081111 | 0.00070697 | 0.00017718
61 | 0.98849 | -0.08093 | 0.00089699 | 0.00022481
62 | 0.98839 | -0.081579 | 0.0013975 | 0.00035023
63 | 0.98852 | -0.080709 | 0.0010436 | 0.00026156
64 | 0.98845 | -0.081203 | 0 | 0
65 | 0.98854 | -0.080523 | 0.0012314 | 0.00030862
66 | 0.98835 | -0.081931 | 0.0015979 | 0.00040046
67 | 0.99207 | -0.055602 | 0.0023928 | 0.0005997
68 | 0.99998 | 149.9947 | 0 | 0

## res_line
| p_from_mw | q_from_mvar | p_to_mw | q_to_mvar | pl_mw | ql_mvar | i_from_ka | i_to_ka | i_ka | vm_from_pu | va_from_degree | vm_to_pu | va_to_degree | loading_percent
0 | -0.012153 | -0.0030439 | 0.012158 | 0.0030455 | 4.8692e-06 | 1.5717e-06 | 0.018263 | 0.018263 | 0.018263 | 0.99019 | -0.068812 | 0.9906 | -0.065915 | 6.7641
1 | 0.011501 | 0.0028804 | -0.0115 | -0.0028801 | 8.8789e-07 | 2.8022e-07 | 0.017283 | 0.017283 | 0.017283 | 0.99019 | -0.068812 | 0.99012 | -0.069371 | 6.401
2 | -0.01423 | -0.0035646 | 0.014246 | 0.0035701 | 1.6231e-05 | 5.5089e-06 | 0.021374 | 0.021374 | 0.021374 | 0.9906 | -0.065915 | 0.99177 | -0.057676 | 7.9163
3 | 0.010603 | 0.0026552 | -0.010599 | -0.0026541 | 3.5689e-06 | 1.083e-06 | 0.015934 | 0.015934 | 0.015934 | 0.99012 | -0.069371 | 0.98977 | -0.071807 | 5.9015
4 | -0.032314 | -0.0080974 | 0.032327 | 0.0081022 | 1.2803e-05 | 4.8117e-06 | 0.048483 | 0.048483 | 0.048483 | 0.99177 | -0.057676 | 0.99217 | -0.054814 | 17.9567
5 | 0.018069 | 0.0045274 | -0.018055 | -0.0045224 | 1.3934e-05 | 4.9675e-06 | 0.027109 | 0.027109 | 0.027109 | 0.99177 | -0.057676 | 0.99098 | -0.063253 | 10.0405
6 | 0.0094099 | 0.002356 | -0.0094048 | -0.0023546 | 5.0854e-06 | 1.4328e-06 | 0.014146 | 0.014146 | 0.014146 | 0.98977 | -0.071807 | 0.98922 | -0.075719 | 5.2393
7 | 0.01365 | 0.0034213 | -0.013646 | -0.0034199 | 4.1814e-06 | 1.4018e-06 | 0.020472 | 0.020472 | 0.020472 | 0.99217 | -0.054814 | 0.99186 | -0.057027 | 7.5823
8 | -0.045978 | -0.011523 | 0.046109 | 0.011574 | 0.00013161 | 5.0046e-05 | 0.068955 | 0.068955 | 0.068955 | 0.99217 | -0.054814 | 0.9951 | -0.034198 | 25.539
9 | 0.011848 | 0.0029694 | -0.011843 | -0.0029678 | 4.8364e-06 | 1.5448e-06 | 0.01779 | 0.01779 | 0.01779 | 0.99098 | -0.063253 | 0.99056 | -0.066203 | 6.5889
10 | 0.0062071 | 0.001553 | -0.0062071 | -0.001553 | 6.3474e-08 | 9.3238e-09 | 0.0093194 | 0.0093194 | 0.0093194 | 0.99098 | -0.063253 | 0.99097 | -0.063327 | 3.4516
11 | 0.0083116 | 0.0020806 | -0.0083071 | -0.0020795 | 4.5034e-06 | 1.1396e-06 | 0.012502 | 0.012502 | 0.012502 | 0.98922 | -0.075719 | 0.98867 | -0.079643 | 4.6303
12 | 0.012015 | 0.003011 | -0.012007 | -0.0030084 | 8.0886e-06 | 2.5964e-06 | 0.018025 | 0.018025 | 0.018025 | 0.99186 | -0.057027 | 0.99117 | -0.061893 | 6.6759
13 | -0.049708 | -0.012475 | 0.049848 | 0.012528 | 0.00013994 | 5.3296e-05 | 0.074336 | 0.074336 | 0.074336 | 0.9951 | -0.034198 | 0.99799 | -0.013974 | 27.5318
14 | 0.0035986 | 0.00090121 | -0.003598 | -0.0009014 | 5.6586e-07 | -1.8917e-07 | 0.0053808 | 0.005381 | 0.005381 | 0.9951 | -0.034198 | 0.99494 | -0.035335 | 1.993
15 | 0.010721 | 0.0026866 | -0.01072 | -0.0026863 | 8.1694e-07 | 2.4923e-07 | 0.016104 | 0.016104 | 0.016104 | 0.99056 | -0.066203 | 0.99049 | -0.066753 | 5.9645
16 | 0.0045758 | 0.0011442 | -0.004575 | -0.0011442 | 8.511e-07 | -4.4891e-08 | 0.00687 | 0.0068702 | 0.0068702 | 0.99097 | -0.063327 | 0.99078 | -0.064677 | 2.5445
17 | 0.0028299 | 0.00070756 | -0.0028297 | -0.00070776 | 2.6234e-07 | -1.9633e-07 | 0.0042586 | 0.0042587 | 0.0042587 | 0.98867 | -0.079643 | 0.98857 | -0.080316 | 1.5773
18 | 0.0054771 | 0.0013719 | -0.0054767 | -0.0013719 | 3.9656e-07 | 3.2599e-08 | 0.0082432 | 0.0082433 | 0.0082433 | 0.98867 | -0.079643 | 0.98859 | -0.080167 | 3.0531
19 | -0.0022583 | -0.00056597 | 0.0022584 | 0.00056575 | 1.604e-07 | -2.2509e-07 | 0.0033946 | 0.0033945 | 0.0033946 | 0.98989 | -0.070941 | 0.98997 | -0.070427 | 1.2573
20 | -0.0044465 | -0.0011141 | 0.0044467 | 0.0011141 | 1.7046e-07 | -1.3071e-08 | 0.0066835 | 0.0066834 | 0.0066835 | 0.98997 | -0.070427 | 0.99001 | -0.07015 | 2.4754
21 | -0.0064354 | -0.0016125 | 0.0064364 | 0.0016127 | 1.0332e-06 | 1.6977e-07 | 0.0096725 | 0.0096724 | 0.0096725 | 0.99001 | -0.07015 | 0.99017 | -0.06899 | 3.5824
22 | -0.0092079 | -0.0023073 | 0.00921 | 0.0023079 | 2.0958e-06 | 5.8041e-07 | 0.013837 | 0.013837 | 0.013837 | 0.99017 | -0.06899 | 0.9904 | -0.067346 | 5.1249
23 | -0.047511 | -0.011929 | 0.04754 | 0.01194 | 2.9128e-05 | 1.1082e-05 | 0.070903 | 0.070903 | 0.070903 | 0.99719 | -0.019573 | 0.99783 | -0.015164 | 26.2605
24 | 0.046027 | 0.011557 | -0.045949 | -0.011528 | 7.7918e-05 | 2.9624e-05 | 0.068689 | 0.068689 | 0.068689 | 0.99719 | -0.019573 | 0.99545 | -0.031776 | 25.4405
25 | -0.047951 | -0.012043 | 0.048052 | 0.012082 | 0.00010131 | 3.8549e-05 | 0.071516 | 0.071516 | 0.071516 | 0.99783 | -0.015164 | 1 | 0 | 26.4873
26 | 0.024732 | 0.0062062 | -0.024715 | -0.0061997 | 1.7557e-05 | 6.4854e-06 | 0.036973 | 0.036973 | 0.036973 | 0.99545 | -0.031776 | 0.99472 | -0.036895 | 13.6937
27 | 0.020802 | 0.0052177 | -0.020769 | -0.0052058 | 3.2768e-05 | 1.1898e-05 | 0.031096 | 0.031097 | 0.031097 | 0.99545 | -0.031776 | 0.99384 | -0.043153 | 11.5173
28 | 0.058366 | 0.014678 | -0.058253 | -0.014634 | 0.00011346 | 4.3322e-05 | 0.086867 | 0.086867 | 0.086867 | 1 | 0 | 0.99799 | -0.013974 | 32.173
29 | 0.023085 | 0.0057913 | -0.023071 | -0.0057862 | 1.3898e-05 | 5.1032e-06 | 0.034535 | 0.034535 | 0.034535 | 0.99472 | -0.036895 | 0.99411 | -0.041238 | 12.7908
30 | 0.018674 | 0.0046807 | -0.018671 | -0.0046797 | 2.8841e-06 | 1.0327e-06 | 0.02796 | 0.02796 | 0.02796 | 0.99384 | -0.043153 | 0.99368 | -0.044269 | 10.3556
31 | 0.020775 | 0.0052106 | -0.020741 | -0.0051984 | 3.361e-05 | 1.2206e-05 | 0.031098 | 0.031098 | 0.031098 | 0.99411 | -0.041238 | 0.99245 | -0.052924 | 11.5178
32 | 0.0052812 | 0.0013229 | -0.0052805 | -0.0013229 | 7.4565e-07 | 4.0545e-08 | 0.0079181 | 0.0079182 | 0.0079182 | 0.99245 | -0.052924 | 0.9923 | -0.053945 | 2.9327
33 | 0.01546 | 0.0038755 | -0.015448 | -0.0038715 | 1.1547e-05 | 3.9964e-06 | 0.02318 | 0.02318 | 0.02318 | 0.99245 | -0.052924 | 0.99168 | -0.058321 | 8.5852
34 | 0.0090877 | 0.0022774 | -0.0090867 | -0.0022771 | 9.2878e-07 | 2.5395e-07 | 0.013636 | 0.013636 | 0.013636 | 0.99168 | -0.058321 | 0.99158 | -0.059059 | 5.0504
35 | 0.0061195 | 0.0015334 | -0.0061194 | -0.0015334 | 1.5136e-07 | 2.1114e-08 | 0.0091832 | 0.0091832 | 0.0091832 | 0.99158 | -0.059059 | 0.99155 | -0.059238 | 3.4012
36 | 0.0035497 | 0.0008894 | -0.0035493 | -0.00088954 | 3.9388e-07 | -1.354e-07 | 0.0053269 | 0.005327 | 0.005327 | 0.99155 | -0.059238 | 0.99144 | -0.060039 | 1.973
37 | 0.0052805 | 0.0013229 | -0.00528 | -0.0013229 | 4.5991e-07 | 2.5046e-08 | 0.0079182 | 0.0079183 | 0.0079183 | 0.9923 | -0.053945 | 0.99221 | -0.054575 | 2.9327
38 | 0.0038292 | 0.00095926 | -0.0038291 | -0.0009593 | 1.6192e-07 | -3.9351e-08 | 0.0057425 | 0.0057426 | 0.0057426 | 0.99221 | -0.054575 | 0.99217 | -0.05488 | 2.1269
39 | 0.015589 | 0.0039072 | -0.015586 | -0.0039061 | 3.4092e-06 | 1.1814e-06 | 0.023345 | 0.023345 | 0.023345 | 0.99368 | -0.044269 | 0.99345 | -0.045849 | 8.6462
40 | 0.0023931 | 0.00059941 | -0.0023928 | -0.0005997 | 2.3879e-07 | -2.9181e-07 | 0.0035889 | 0.0035891 | 0.0035891 | 0.99217 | -0.05488 | 0.99207 | -0.055602 | 1.3293
41 | 0.014329 | 0.0035911 | -0.014327 | -0.0035905 | 1.9214e-06 | 6.5247e-07 | 0.021462 | 0.021462 | 0.021462 | 0.99345 | -0.045849 | 0.99332 | -0.046818 | 7.949
42 | 0.0015982 | 0.00039934 | -0.001598 | -0.00039995 | 1.9529e-07 | -6.1831e-07 | 0.0024052 | 0.0024055 | 0.0024055 | 0.98857 | -0.080316 | 0.98845 | -0.081203 | 0.89092
43 | 0.0012314 | 0.00030842 | -0.0012314 | -0.00030862 | 3.5321e-08 | -1.9765e-07 | 0.0018535 | 0.0018536 | 0.0018536 | 0.98857 | -0.080316 | 0.98854 | -0.080523 | 0.68651
44 | 0.0040456 | 0.0010132 | -0.0040453 | -0.0010133 | 3.0289e-07 | -5.1347e-08 | 0.0060891 | 0.0060892 | 0.0060892 | 0.98859 | -0.080167 | 0.98852 | -0.080709 | 2.2552
45 | 0.00067337 | 0.00016841 | -0.00067336 | -0.00016876 | 1.7153e-08 | -3.4544e-07 | 0.001007 | 0.0010071 | 0.0010071 | 0.99494 | -0.035335 | 0.99492 | -0.03552 | 0.37299
46 | 0.0075271 | 0.0018857 | -0.0075252 | -0.0018853 | 1.9354e-06 | 4.314e-07 | 0.0113 | 0.0113 | 0.0113 | 0.99117 | -0.061893 | 0.99091 | -0.063753 | 4.1852
47 | -0.00088897 | -0.0002228 | 0.00088897 | 0.00022271 | 7.6835e-09 | -8.5733e-08 | 0.0013361 | 0.0013361 | 0.0013361 | 0.99001 | -0.070167 | 0.99002 | -0.070105 | 0.49487
48 | -0.00088897 | -0.00022271 | 0.00088901 | 0.00022227 | 3.9709e-08 | -4.4317e-07 | 0.0013361 | 0.001336 | 0.0013361 | 0.99002 | -0.070105 | 0.99006 | -0.069781 | 0.49486
49 | -0.0097472 | -0.0024425 | 0.0097477 | 0.0024427 | 5.4506e-07 | 1.5722e-07 | 0.014644 | 0.014644 | 0.014644 | 0.9904 | -0.067346 | 0.99046 | -0.066942 | 5.4239
50 | -0.0029907 | -0.00074885 | 0.0029922 | 0.00074788 | 1.5251e-06 | -9.7024e-07 | 0.0044946 | 0.0044941 | 0.0044946 | 0.99006 | -0.069781 | 0.99058 | -0.066085 | 1.6647
51 | 0.0015329 | 0.00038405 | -0.0015329 | -0.00038418 | 3.8967e-08 | -1.363e-07 | 0.0023039 | 0.0023039 | 0.0023039 | 0.99006 | -0.069781 | 0.99003 | -0.069965 | 0.85331
52 | 0.0033674 | 0.0008418 | -0.0033673 | -0.00084187 | 1.8441e-07 | -7.7823e-08 | 0.0050574 | 0.0050574 | 0.0050574 | 0.99064 | -0.065688 | 0.99058 | -0.066085 | 1.8731
53 | -0.0045743 | -0.0011443 | 0.004575 | 0.0011442 | 6.3768e-07 | -3.3531e-08 | 0.0068703 | 0.0068702 | 0.0068703 | 0.99064 | -0.065688 | 0.99078 | -0.064677 | 2.5445
54 | 0.0025175 | 0.00063071 | -0.0025174 | -0.00063091 | 1.9126e-07 | -2.0237e-07 | 0.0037815 | 0.0037816 | 0.0037816 | 0.99063 | -0.06575 | 0.99055 | -0.066299 | 1.4006
55 | -0.00332 | -0.00083182 | 0.0033205 | 0.00083158 | 5.3604e-07 | -2.3864e-07 | 0.0049869 | 0.0049867 | 0.0049869 | 0.99063 | -0.06575 | 0.99079 | -0.064583 | 1.847
56 | -0.005497 | -0.001377 | 0.0054976 | 0.0013771 | 6.3102e-07 | 5.1575e-08 | 0.0082554 | 0.0082553 | 0.0082554 | 0.99079 | -0.064583 | 0.99091 | -0.063753 | 3.0575
57 | 0.011835 | 0.0029658 | -0.011832 | -0.0029648 | 3.0041e-06 | 9.572e-07 | 0.017728 | 0.017729 | 0.017729 | 0.99332 | -0.046818 | 0.99306 | -0.048652 | 6.5661
58 | 0.0094939 | 0.0023789 | -0.0094932 | -0.0023787 | 6.5623e-07 | 1.8517e-07 | 0.014226 | 0.014226 | 0.014226 | 0.99306 | -0.048652 | 0.99298 | -0.049151 | 5.2688
59 | 0.0077067 | 0.001931 | -0.0077047 | -0.0019305 | 1.9759e-06 | 4.5292e-07 | 0.011548 | 0.011549 | 0.011549 | 0.99298 | -0.049151 | 0.99272 | -0.051005 | 4.2773
60 | 0.010089 | 0.0025283 | -0.010089 | -0.0025282 | 2.6295e-07 | 7.7529e-08 | 0.015157 | 0.015157 | 0.015157 | 0.99049 | -0.066753 | 0.99046 | -0.066942 | 5.6138
61 | 0.0059683 | 0.0014954 | -0.0059682 | -0.0014953 | 5.7509e-08 | 7.2298e-09 | 0.0089459 | 0.0089459 | 0.0089459 | 0.99272 | -0.051005 | 0.99271 | -0.051074 | 3.3133
62 | 0.0026217 | 0.00065662 | -0.0026213 | -0.00065696 | 3.6287e-07 | -3.4724e-07 | 0.0039296 | 0.0039298 | 0.0039298 | 0.99271 | -0.051074 | 0.99257 | -0.052075 | 1.4555
63 | -0.0021045 | -0.00052703 | 0.0021046 | 0.00052695 | 5.2803e-08 | -8.7773e-08 | 0.003168 | 0.0031679 | 0.003168 | 0.98846 | -0.081111 | 0.98849 | -0.08093 | 1.1733
64 | 0.0013975 | 0.00034985 | -0.0013975 | -0.00035023 | 9.0377e-08 | -3.8468e-07 | 0.0021037 | 0.0021039 | 0.0021039 | 0.98846 | -0.081111 | 0.98839 | -0.081579 | 0.7792
65 | -0.0030016 | -0.00075175 | 0.0030017 | 0.0007517 | 9.1699e-08 | -5.7013e-08 | 0.0045182 | 0.0045182 | 0.0045182 | 0.98849 | -0.08093 | 0.98852 | -0.080709 | 1.6734
66 | 0.001598 | 0.00039995 | -0.0015979 | -0.00040046 | 1.6101e-07 | -5.0956e-07 | 0.0024055 | 0.0024057 | 0.0024057 | 0.98845 | -0.081203 | 0.98835 | -0.081931 | 0.891

## res_trafo
| p_hv_mw | q_hv_mvar | p_lv_mw | q_lv_mvar | pl_mw | ql_mvar | i_hv_ka | i_lv_ka | vm_hv_pu | va_hv_degree | vm_lv_pu | va_lv_degree | loading_percent
0 | 2.5187e-16 | 8.8016e-16 | 0.00079998 | 7.4552e-08 | 0.00079998 | 7.4552e-08 | 2.6429e-17 | 0.0011547 | 0.99998 | 149.9947 | 1 | 0 | 0.31999

## res_ext_grid
| p_mw | q_mvar
0 | 0.10809 | 0.026977

## res_load
| p_mw | q_mvar
0 | 0.00065235 | 0.00016349
1 | 0.0020711 | 0.00051908
2 | 0.00089742 | 0.00022491
3 | 0.0011894 | 0.00029809
4 | 0.0010932 | 0.00027399
5 | 0.0016315 | 0.00040889
6 | 0.0011223 | 0.00028127
7 | 0.0016312 | 0.00040882
8 | 0.0022583 | 0.00056597
9 | 0.0021881 | 0.00054839
10 | 0.0019887 | 0.00049841
11 | 0.0027715 | 0.0006946
12 | 0.0014838 | 0.00037188
13 | 0.00041068 | 0.00010293
14 | 0.00041481 | 0.00010396
15 | 0.0008681 | 0.00021757
16 | 0.0016297 | 0.00040843
17 | 0.0020949 | 0.00052504
18 | 0.0084047 | 0.0021064
19 | 0.0022966 | 0.00057557
20 | 0.0063606 | 0.0015941
21 | 0.0029672 | 0.00074366
22 | 0.0025697 | 0.00064402
23 | 0.0035493 | 0.00088954
24 | 0.0014508 | 0.0003636
25 | 0.0030822 | 0.00077247
26 | 0.001436 | 0.00035989
27 | 0.0012567 | 0.00031496
28 | 0.0014312 | 0.00035868
29 | 0.0029246 | 0.00073298
30 | 0.00067336 | 0.00016876
31 | 0.0044795 | 0.0011227
32 | 0.00088897 | 0.0002228
33 | 0.00053721 | 0.00013464
34 | 0.00056872 | 0.00014253
35 | 0.0012069 | 0.00030248
36 | 0.00037505 | 9.3996e-05
37 | 0.00080244 | 0.00020111
38 | 0.0025174 | 0.00063091
39 | 0.0021764 | 0.00054547
40 | 0.0020276 | 0.00050815
41 | 0.0015329 | 0.00038418
42 | 0.0024925 | 0.00062468
43 | 0.0023377 | 0.00058589
44 | 0.0017866 | 0.00044776
45 | 0.00063039 | 0.00015799
46 | 0.00034137 | 8.5555e-05
47 | 0.0017364 | 0.00043518
48 | 0.0033466 | 0.00083873
49 | 0.0026213 | 0.00065696
50 | 0.00070697 | 0.00017718
51 | 0.00089699 | 0.00022481
52 | 0.0013975 | 0.00035023
53 | 0.0010436 | 0.00026156
54 | 0.0012314 | 0.00030862
55 | 0.0015979 | 0.00040046
56 | 0.0023928 | 0.0005997

## dtypes
| element | column | dtype
0 | bus | name | object
1 | bus | vn_kv | float64
2 | bus | type | object
3 | bus | zone | object
4 | bus | in_service | bool
5 | load | name | object
6 | load | bus | uint32
7 | load | p_mw | float64
8 | load | q_mvar | float64
9 | load | const_z_percent | float64
10 | load | const_i_percent | float64
11 | load | sn_mva | float64
12 | load | scaling | float64
13 | load | in_service | bool
14 | load | type | object
15 | ext_grid | name | object
16 | ext_grid | bus | uint32
17 | ext_grid | vm_pu | float64
18 | ext_grid | va_degree | float64
19 | ext_grid | slack_weight | float64
20 | ext_grid | in_service | bool
21 | line | name | object
22 | line | std_type | object
23 | line | from_bus | uint32
24 | line | to_bus | uint32
25 | line | length_km | float64
26 | line | r_ohm_per_km | float64
27 | line | x_ohm_per_km | float64
28 | line | c_nf_per_km | float64
29 | line | g_us_per_km | float64
30 | line | max_i_ka | float64
31 | line | df | float64
32 | line | parallel | uint32
33 | line | type | object
34 | line | in_service | bool
35 | trafo | name | object
36 | trafo | std_type | object
37 | trafo | hv_bus | uint32
38 | trafo | lv_bus | uint32
39 | trafo | sn_mva | float64
40 | trafo | vn_hv_kv | float64
41 | trafo | vn_lv_kv | float64
42 | trafo | vk_percent | float64
43 | trafo | vkr_percent | float64
44 | trafo | pfe_kw | float64
45 | trafo | i0_percent | float64
46 | trafo | shift_degree | float64
47 | trafo | tap_side | object
48 | trafo | tap_neutral | int32
49 | trafo | tap_min | int32
50 | trafo | tap_max | int32
51 | trafo | tap_step_percent | float64
52 | trafo | tap_step_degree | float64
53 | trafo | tap_pos | int32
54 | trafo | tap_phase_shifter | bool
55 | trafo | parallel | uint32
56 | trafo | df | float64
57 | trafo | in_service | bool
58 | line_geodata | coords | object
59 | bus_geodata | x | float64
60 | bus_geodata | y | float64
61 | bus_geodata | coords | object
62 | res_bus | vm_pu | float64
63 | res_bus | va_degree | float64
64 | res_bus | p_mw | float64
65 | res_bus | q_mvar | float64
66 | res_line | p_from_mw | float64
67 | res_line | q_from_mvar | float64
68 | res_line | p_to_mw | float64
69 | res_line | q_to_mvar | float64
70 | res_line | pl_mw | float64
71 | res_line | ql_mvar | float64
72 | res_line | i_from_ka | float64
73 | res_line | i_to_ka | float64
74 | res_line | i_ka | float64
75 | res_line | vm_from_pu | float64
76 | res_line | va_from_degree | float64
77 | res_line | vm_to_pu | float64
78 | res_line | va_to_degree | float64
79 | res_line | loading_percent | float64
80 | res_trafo | p_hv_mw | float64
81 | res_trafo | q_hv_mvar | float64
82 | res_trafo | p_lv_mw | float64
83 | res_trafo | q_lv_mvar | float64
84 | res_trafo | pl_mw | float64
85 | res_trafo | ql_mvar | float64
86 | res_trafo | i_hv_ka | float64
87 | res_trafo | i_lv_ka | float64
88 | res_trafo | vm_hv_pu | float64
89 | res_trafo | va_hv_degree | float64
90 | res_trafo | vm_lv_pu | float64
91 | res_trafo | va_lv_degree | float64
92 | res_trafo | loading_percent | float64
93 | res_ext_grid | p_mw | float64
94 | res_ext_grid | q_mvar | float64
95 | res_load | p_mw | float64
96 | res_load | q_mvar | float64

## parameters
| version | format_version | converged | OPF_converged | name | f_hz | sn_mva
0 | 2.14.6 | 2.14.0 | TRUE | FALSE |  | 50 | 1