## bus
| name | vn_kv | type | zone | in_service
0 | bus_LV_2426-3_0_2_node_0 | 0.4 | n |  | TRUE
1 | bus_LV_2426-3_0_2_node_1 | 0.4 | n |  | TRUE
2 | bus_LV_2426-3_0_2_node_2 | 0.4 | n |  | TRUE
3 | bus_LV_2426-3_0_2_node_3 | 0.4 | n |  | TRUE
4 | bus_LV_2426-3_0_2_node_4 | 0.4 | n |  | TRUE
5 | bus_LV_2426-3_0_2_node_5 | 0.4 | n |  | TRUE
6 | bus_LV_2426-3_0_2_node_26 | 0.4 | n |  | TRUE
7 | bus_LV_2426-3_0_2_node_48 | 0.4 | n |  | TRUE
8 | bus_LV_2426-3_0_2_node_52 | 0.4 | n |  | TRUE
9 | bus_LV_2426-3_0_2_node_70 | 0.4 | n |  | TRUE
10 | bus_LV_2426-3_0_2_node_49 | 0.4 | n |  | TRUE
11 | bus_LV_2426-3_0_2_node_53 | 0.4 | n |  | TRUE
12 | bus_LV_2426-3_0_2_node_71 | 0.4 | n |  | TRUE
13 | bus_LV_2426-3_0_2_node_34 | 0.4 | n |  | TRUE
14 | bus_LV_2426-3_0_2_node_35 | 0.4 | n |  | TRUE
15 | bus_LV_2426-3_0_2_node_36 | 0.4 | n |  | TRUE
16 | bus_LV_2426-3_0_2_node_37 | 0.4 | n |  | TRUE
17 | bus_LV_2426-3_0_2_node_39 | 0.4 | n |  | TRUE
18 | bus_LV_2426-3_0_2_node_50 | 0.4 | n |  | TRUE
19 | bus_LV_2426-3_0_2_node_90 | 0.4 | n |  | TRUE
20 | bus_LV_2426-3_0_2_node_65 | 0.4 | n |  | TRUE
21 | bus_LV_2426-3_0_2_node_64 | 0.4 | n |  | TRUE
22 | bus_LV_2426-3_0_2_node_85 | 0.4 | n |  | TRUE
23 | bus_LV_2426-3_0_2_node_42 | 0.4 | n |  | TRUE
24 | bus_LV_2426-3_0_2_node_44 | 0.4 | n |  | TRUE
25 | bus_LV_2426-3_0_2_node_45 | 0.4 | n |  | TRUE
26 | bus_LV_2426-3_0_2_node_86 | 0.4 | n |  | TRUE
27 | bus_LV_2426-3_0_2_node_83 | 0.4 | n |  | TRUE
28 | bus_LV_2426-3_0_2_node_62 | 0.4 | n |  | TRUE
29 | bus_LV_2426-3_0_2_node_63 | 0.4 | n |  | TRUE
30 | bus_LV_2426-3_0_2_node_54 | 0.4 | n |  | TRUE
31 | bus_LV_2426-3_0_2_node_55 | 0.4 | n |  | TRUE
32 | bus_LV_2426-3_0_2_node_88 | 0.4 | n |  | TRUE
33 | bus_LV_2426-3_0_2_node_95 | 0.4 | n |  | TRUE
34 | bus_LV_2426-3_0_2_node_96 | 0.4 | n |  | TRUE
35 | bus_LV_2426-3_0_2_node_97 | 0.4 | n |  | TRUE
36 | bus_LV_2426-3_0_2_node_56 | 0.4 | n |  | TRUE
37 | bus_LV_2426-3_0_2_node_57 | 0.4 | n |  | TRUE
38 | bus_LV_2426-3_0_2_node_58 | 0.4 | n |  | TRUE
39 | bus_LV_2426-3_0_2_node_59 | 0.4 | n |  | TRUE
40 | bus_LV_2426-3_0_2_node_60 | 0.4 | n |  | TRUE
41 | bus_LV_2426-3_0_2_node_61 | 0.4 | n |  | TRUE
42 | bus_LV_2426-3_0_2_node_66 | 0.4 | n |  | TRUE
43 | bus_LV_2426-3_0_2_node_98 | 0.4 | n |  | TRUE
44 | bus_LV_2426-3_0_2_node_91 | 0.4 | n |  | TRUE
45 | bus_LV_2426-3_0_2_node_99 | 0.4 | n |  | TRUE
46 | bus_LV_2426-3_0_2_node_78 | 0.4 | n |  | TRUE
47 | bus_LV_2426-3_0_2_node_76 | 0.4 | n |  | TRUE
48 | bus_LV_2426-3_0_2_node_81 | 0.4 | n |  | TRUE
49 | bus_LV_2426-3_0_2_node_75 | 0.4 | n |  | TRUE
50 | bus_LV_2426-3_0_2_node_80 | 0.4 | n |  | TRUE
51 | bus_LV_2426-3_0_2_node_77 | 0.4 | n |  | TRUE
52 | bus_LV_2426-3_0_2_node_79 | 0.4 | n |  | TRUE
53 | bus_LV_2426-3_0_2_node_82 | 0.4 | n |  | TRUE
54 | bus_LV_2426-3_0_2_node_84 | 0.4 | n |  | TRUE
55 | bus_LV_2426-3_0_2_node_89 | 0.4 | n |  | TRUE
56 | bus_LV_2426-3_0_2_node_93 | 0.4 | n |  | TRUE
57 | bus_LV_2426-3_0_2_node_92 | 0.4 | n |  | TRUE
58 | bus_LV_2426-3_0_2_node_94 | 0.4 | n |  | TRUE
59 | bus_MV_333_0_node_107 | 20 | n |  | TRUE

## load
| name | bus | p_mw | q_mvar | const_z_percent | const_i_percent | sn_mva | scaling | in_service | type
0 | LV_2426-3_0_2_load_0 | 0 | 0.00033921 | 8.5014e-05 | 0 | 0 |  | 1 | TRUE | wye
1 | LV_2426-3_0_2_load_1 | 1 | 0.0006003 | 0.00015045 | 0 | 0 |  | 1 | TRUE | wye
2 | LV_2426-3_0_2_load_3 | 3 | 0.00025088 | 6.2877e-05 | 0 | 0 |  | 1 | TRUE | wye
3 | LV_2426-3_0_2_load_4 | 4 | 0.00035227 | 8.8286e-05 | 0 | 0 |  | 1 | TRUE | wye
4 | LV_2426-3_0_2_load_5 | 5 | 0.000485 | 0.00012155 | 0 | 0 |  | 1 | TRUE | wye
5 | LV_2426-3_0_2_load_26 | 6 | 0.00047139 | 0.00011814 | 0 | 0 |  | 1 | TRUE | wye
6 | LV_2426-3_0_2_load_52 | 8 | 0.00039737 | 9.9591e-05 | 0 | 0 |  | 1 | TRUE | wye
7 | LV_2426-3_0_2_load_70 | 9 | 0.00041643 | 0.00010437 | 0 | 0 |  | 1 | TRUE | wye
8 | LV_2426-3_0_2_load_34 | 13 | 0.00089377 | 0.000224 | 0 | 0 |  | 1 | TRUE | wye
9 | LV_2426-3_0_2_load_35 | 14 | 0.00043475 | 0.00010896 | 0 | 0 |  | 1 | TRUE | wye
10 | LV_2426-3_0_2_load_37 | 16 | 0.00066514 | 0.0001667 | 0 | 0 |  | 1 | TRUE | wye
11 | LV_2426-3_0_2_load_39 | 17 | 0.00099863 | 0.00025028 | 0 | 0 |  | 1 | TRUE | wye
12 | LV_2426-3_0_2_load_90 | 19 | 0.00056959 | 0.00014275 | 0 | 0 |  | 1 | TRUE | wye
13 | LV_2426-3_0_2_load_65 | 20 | 0.0025285 | 0.0006337 | 0 | 0 |  | 1 | TRUE | wye
14 | LV_2426-3_0_2_load_64 | 21 | 0.0031641 | 0.00079299 | 0 | 0 |  | 1 | TRUE | wye
15 | LV_2426-3_0_2_load_85 | 22 | 0.0070348 | 0.0017631 | 0 | 0 |  | 1 | TRUE | wye
16 | LV_2426-3_0_2_load_42 | 23 | 0.03969 | 0.0099472 | 0 | 0 |  | 1 | TRUE | wye
17 | LV_2426-3_0_2_load_86 | 26 | 0.045486 | 0.0114 | 0 | 0 |  | 1 | TRUE | wye
18 | LV_2426-3_0_2_load_62 | 28 | 0.00097369 | 0.00024403 | 0 | 0 |  | 1 | TRUE | wye
19 | LV_2426-3_0_2_load_63 | 29 | 0.0039333 | 0.00098578 | 0 | 0 |  | 1 | TRUE | wye
20 | LV_2426-3_0_2_load_54 | 30 | 0.00071415 | 0.00017898 | 0 | 0 |  | 1 | TRUE | wye
21 | LV_2426-3_0_2_load_88 | 32 | 0.00060302 | 0.00015113 | 0 | 0 |  | 1 | TRUE | wye
22 | LV_2426-3_0_2_load_95 | 33 | 0.00039534 | 9.9081e-05 | 0 | 0 |  | 1 | TRUE | wye
23 | LV_2426-3_0_2_load_97 | 35 | 0.0010171 | 0.00025491 | 0 | 0 |  | 1 | TRUE | wye
24 | LV_2426-3_0_2_load_56 | 36 | 0.00057322 | 0.00014366 | 0 | 0 |  | 1 | TRUE | wye
25 | LV_2426-3_0_2_load_57 | 37 | 0.0010985 | 0.0002753 | 0 | 0 |  | 1 | TRUE | wye
26 | LV_2426-3_0_2_load_59 | 39 | 0.00048946 | 0.00012267 | 0 | 0 |  | 1 | TRUE | wye
27 | LV_2426-3_0_2_load_66 | 42 | 0.00024026 | 6.0214e-05 | 0 | 0 |  | 1 | TRUE | wye
28 | LV_2426-3_0_2_load_91 | 44 | 0.00075307 | 0.00018874 | 0 | 0 |  | 1 | TRUE | wye
29 | LV_2426-3_0_2_load_99 | 45 | 0.00032233 | 8.0783e-05 | 0 | 0 |  | 1 | TRUE | wye
30 | LV_2426-3_0_2_load_81 | 48 | 0.00084504 | 0.00021179 | 0 | 0 |  | 1 | TRUE | wye
31 | LV_2426-3_0_2_load_75 | 49 | 0.0083753 | 0.002099 | 0 | 0 |  | 1 | TRUE | wye
32 | LV_2426-3_0_2_load_80 | 50 | 0.0021986 | 0.00055103 | 0 | 0 |  | 1 | TRUE | wye
33 | LV_2426-3_0_2_load_79 | 52 | 0.0027478 | 0.00068867 | 0 | 0 |  | 1 | TRUE | wye
34 | LV_2426-3_0_2_load_84 | 54 | 0.00045155 | 0.00011317 | 0 | 0 |  | 1 | TRUE | wye
35 | LV_2426-3_0_2_load_89 | 55 | 0.0040589 | 0.0010173 | 0 | 0 |  | 1 | TRUE | wye
36 | LV_2426-3_0_2_load_93 | 56 | 0.0003301 | 8.2731e-05 | 0 | 0 |  | 1 | TRUE | wye
37 | LV_2426-3_0_2_load_92 | 57 | 0.019132 | 0.004795 | 0 | 0 |  | 1 | TRUE | wye
38 | LV_2426-3_0_2_load_94 | 58 | 0.0010933 | 0.00027402 | 0 | 0 |  | 1 | TRUE | wye

## ext_grid
| name | bus | vm_pu | va_degree | slack_weight | in_service
0 |  | 26 | 1 | 0 | 1 | TRUE

## line
| name | std_type | from_bus | to_bus | length_km | r_ohm_per_km | x_ohm_per_km | c_nf_per_km | g_us_per_km | max_i_ka | df | parallel | type | in_service
0 | LV_2426-3_0_2_line_0 | NAYY 4x150 SE | 0 | 1 | 0.00123 | 0.208 | 0.08 | 261 | 0 | 0.27 | 1 | 1 | cs | TRUE
1 | LV_2426-3_0_2_line_1 | NAYY 4x150 SE | 0 | 2 | 0.0062396 | 0.208 | 0.08 | 261 | 0 | 0.27 | 1 | 1 | cs | TRUE
2 | LV_2426-3_0_2_line_2 | NAYY 4x150 SE | 1 | 3 | 0.027971 | 0.208 | 0.08 | 261 | 0 | 0.27 | 1 | 1 | cs | TRUE
3 | LV_2426-3_0_2_line_3 | NAYY 4x150 SE | 2 | 4 | 0.026494 | 0.208 | 0.08 | 261 | 0 | 0.27 | 1 | 1 | cs | TRUE
4 | LV_2426-3_0_2_line_4 | NAYY 4x150 SE | 2 | 5 | 0.016173 | 0.208 | 0.08 | 261 | 0 | 0.27 | 1 | 1 | cs | TRUE
5 | LV_2426-3_0_2_line_5 | NAYY 4x150 SE | 3 | 6 | 0.0031304 | 0.208 | 0.08 | 261 | 0 | 0.27 | 1 | 1 | cs | TRUE
6 | LV_2426-3_0_2_line_6 | NAYY 4x150 SE | 4 | 7 | 0.033908 | 0.208 | 0.08 | 261 | 0 | 0.27 | 1 | 1 | cs | TRUE
7 | LV_2426-3_0_2_line_7 | NAYY 4x150 SE | 5 | 8 | 0.019391 | 0.208 | 0.08 | 261 | 0 | 0.27 | 1 | 1 | cs | TRUE
8 | LV_2426-3_0_2_line_8 | NAYY 4x150 SE | 6 | 9 | 0.029553 | 0.208 | 0.08 | 261 | 0 | 0.27 | 1 | 1 | cs | TRUE
9 | LV_2426-3_0_2_line_9 | NAYY 4x150 SE | 7 | 10 | 0.079254 | 0.208 | 0.08 | 261 | 0 | 0.27 | 1 | 1 | cs | TRUE
10 | LV_2426-3_0_2_line_10 | NAYY 4x150 SE | 8 | 11 | 0.013616 | 0.208 | 0.08 | 261 | 0 | 0.27 | 1 | 1 | cs | TRUE
11 | LV_2426-3_0_2_line_11 | NAYY 4x150 SE | 9 | 12 | 0.049104 | 0.208 | 0.08 | 261 | 0 | 0.27 | 1 | 1 | cs | TRUE
12 | LV_2426-3_0_2_line_12 | NAYY 4x150 SE | 10 | 21 | 0.031162 | 0.208 | 0.08 | 261 | 0 | 0.27 | 1 | 1 | cs | TRUE
13 | LV_2426-3_0_2_line_13 | NAYY 4x150 SE | 10 | 28 | 0.060071 | 0.208 | 0.08 | 261 | 0 | 0.27 | 1 | 1 | cs | TRUE
14 | LV_2426-3_0_2_line_14 | NAYY 4x150 SE | 11 | 30 | 0.016241 | 0.208 | 0.08 | 261 | 0 | 0.27 | 1 | 1 | cs | TRUE
15 | LV_2426-3_0_2_line_15 | NAYY 4x150 SE | 11 | 31 | 0.003371 | 0.208 | 0.08 | 261 | 0 | 0.27 | 1 | 1 | cs | TRUE
16 | LV_2426-3_0_2_line_16 | NAYY 4x150 SE | 12 | 47 | 0.025172 | 0.208 | 0.08 | 261 | 0 | 0.27 | 1 | 1 | cs | TRUE
17 | LV_2426-3_0_2_line_17 | NAYY 4x150 SE | 12 | 48 | 0.04179 | 0.208 | 0.08 | 261 | 0 | 0.27 | 1 | 1 | cs | TRUE
18 | LV_2426-3_0_2_line_18 | NAYY 4x150 SE | 13 | 14 | 0.0031215 | 0.208 | 0.08 | 261 | 0 | 0.27 | 1 | 1 | cs | TRUE
19 | LV_2426-3_0_2_line_19 | NAYY 4x150 SE | 13 | 15 | 0.011825 | 0.208 | 0.08 | 261 | 0 | 0.27 | 1 | 1 | cs | TRUE
20 | LV_2426-3_0_2_line_20 | NAYY 4x150 SE | 14 | 16 | 0.013913 | 0.208 | 0.08 | 261 | 0 | 0.27 | 1 | 1 | cs | TRUE
21 | LV_2426-3_0_2_line_21 | NAYY 4x150 SE | 15 | 17 | 0.031879 | 0.208 | 0.08 | 261 | 0 | 0.27 | 1 | 1 | cs | TRUE
22 | LV_2426-3_0_2_line_22 | NAYY 4x150 SE | 16 | 18 | 0.032399 | 0.208 | 0.08 | 261 | 0 | 0.27 | 1 | 1 | cs | TRUE
23 | LV_2426-3_0_2_line_23 | NAYY 4x150 SE | 17 | 19 | 0.0090888 | 0.208 | 0.08 | 261 | 0 | 0.27 | 1 | 1 | cs | TRUE
24 | LV_2426-3_0_2_line_24 | NAYY 4x150 SE | 18 | 20 | 0.038008 | 0.208 | 0.08 | 261 | 0 | 0.27 | 1 | 1 | cs | TRUE
25 | LV_2426-3_0_2_line_25 | NAYY 4x150 SE | 18 | 21 | 0.022087 | 0.208 | 0.08 | 261 | 0 | 0.27 | 1 | 1 | cs | TRUE
26 | LV_2426-3_0_2_line_26 | NAYY 4x150 SE | 19 | 22 | 0.058682 | 0.208 | 0.08 | 261 | 0 | 0.27 | 1 | 1 | cs | TRUE
27 | LV_2426-3_0_2_line_27 | NAYY 4x150 SE | 23 | 24 | 0.0091135 | 0.208 | 0.08 | 261 | 0 | 0.27 | 1 | 1 | cs | TRUE
28 | LV_2426-3_0_2_line_28 | NAYY 4x150 SE | 24 | 25 | 0.023829 | 0.208 | 0.08 | 261 | 0 | 0.27 | 1 | 1 | cs | TRUE
29 | LV_2426-3_0_2_line_29 | NAYY 4x150 SE | 25 | 26 | 0.03035 | 0.208 | 0.08 | 261 | 0 | 0.27 | 1 | 1 | cs | TRUE
30 | LV_2426-3_0_2_line_30 | NAYY 4x150 SE | 26 | 27 | 0.030638 | 0.208 | 0.08 | 261 | 0 | 0.27 | 1 | 1 | cs | TRUE
31 | LV_2426-3_0_2_line_31 | NAYY 4x150 SE | 27 | 55 | 0.057587 | 0.208 | 0.08 | 261 | 0 | 0.27 | 1 | 1 | cs | TRUE
32 | LV_2426-3_0_2_line_32 | NAYY 4x150 SE | 27 | 53 | 0.026358 | 0.208 | 0.08 | 261 | 0 | 0.27 | 1 | 1 | cs | TRUE
33 | LV_2426-3_0_2_line_33 | NAYY 4x150 SE | 28 | 29 | 0.0035502 | 0.208 | 0.08 | 261 | 0 | 0.27 | 1 | 1 | cs | TRUE
34 | LV_2426-3_0_2_line_34 | NAYY 4x150 SE | 30 | 32 | 0.030948 | 0.208 | 0.08 | 261 | 0 | 0.27 | 1 | 1 | cs | TRUE
35 | LV_2426-3_0_2_line_35 | NAYY 4x150 SE | 31 | 33 | 0.029736 | 0.208 | 0.08 | 261 | 0 | 0.27 | 1 | 1 | cs | TRUE
36 | LV_2426-3_0_2_line_36 | NAYY 4x150 SE | 31 | 34 | 0.012754 | 0.208 | 0.08 | 261 | 0 | 0.27 | 1 | 1 | cs | TRUE
37 | LV_2426-3_0_2_line_37 | NAYY 4x150 SE | 34 | 35 | 0.016478 | 0.208 | 0.08 | 261 | 0 | 0.27 | 1 | 1 | cs | TRUE
38 | LV_2426-3_0_2_line_38 | NAYY 4x150 SE | 36 | 37 | 0.0036855 | 0.208 | 0.08 | 261 | 0 | 0.27 | 1 | 1 | cs | TRUE
39 | LV_2426-3_0_2_line_39 | NAYY 4x150 SE | 36 | 38 | 0.023591 | 0.208 | 0.08 | 261 | 0 | 0.27 | 1 | 1 | cs | TRUE
40 | LV_2426-3_0_2_line_40 | NAYY 4x150 SE | 37 | 39 | 0.051812 | 0.208 | 0.08 | 261 | 0 | 0.27 | 1 | 1 | cs | TRUE
41 | LV_2426-3_0_2_line_41 | NAYY 4x150 SE | 38 | 40 | 0.085364 | 0.208 | 0.08 | 261 | 0 | 0.27 | 1 | 1 | cs | TRUE
42 | LV_2426-3_0_2_line_42 | NAYY 4x150 SE | 38 | 41 | 0.083866 | 0.208 | 0.08 | 261 | 0 | 0.27 | 1 | 1 | cs | TRUE
43 | LV_2426-3_0_2_line_43 | NAYY 4x150 SE | 40 | 42 | 0.014848 | 0.208 | 0.08 | 261 | 0 | 0.27 | 1 | 1 | cs | TRUE
44 | LV_2426-3_0_2_line_44 | NAYY 4x150 SE | 40 | 43 | 0.10256 | 0.208 | 0.08 | 261 | 0 | 0.27 | 1 | 1 | cs | TRUE
45 | LV_2426-3_0_2_line_45 | NAYY 4x150 SE | 41 | 44 | 0.0051782 | 0.208 | 0.08 | 261 | 0 | 0.27 | 1 | 1 | cs | TRUE
46 | LV_2426-3_0_2_line_46 | NAYY 4x150 SE | 43 | 45 | 0.045183 | 0.208 | 0.08 | 261 | 0 | 0.27 | 1 | 1 | cs | TRUE
47 | LV_2426-3_0_2_line_47 | NAYY 4x150 SE | 44 | 46 | 0.034532 | 0.208 | 0.08 | 261 | 0 | 0.27 | 1 | 1 | cs | TRUE
48 | LV_2426-3_0_2_line_48 | NAYY 4x150 SE | 46 | 51 | 0.025989 | 0.208 | 0.08 | 261 | 0 | 0.27 | 1 | 1 | cs | TRUE
49 | LV_2426-3_0_2_line_49 | NAYY 4x150 SE | 47 | 49 | 0.037416 | 0.208 | 0.08 | 261 | 0 | 0.27 | 1 | 1 | cs | TRUE
50 | LV_2426-3_0_2_line_50 | NAYY 4x150 SE | 48 | 50 | 0.016308 | 0.208 | 0.08 | 261 | 0 | 0.27 | 1 | 1 | cs | TRUE
51 | LV_2426-3_0_2_line_51 | NAYY 4x150 SE | 49 | 51 | 0.045685 | 0.208 | 0.08 | 261 | 0 | 0.27 | 1 | 1 | cs | TRUE
52 | LV_2426-3_0_2_line_52 | NAYY 4x150 SE | 50 | 53 | 0.022814 | 0.208 | 0.08 | 261 | 0 | 0.27 | 1 | 1 | cs | TRUE
53 | LV_2426-3_0_2_line_53 | NAYY 4x150 SE | 51 | 52 | 0.084333 | 0.208 | 0.08 | 261 | 0 | 0.27 | 1 | 1 | cs | TRUE
54 | LV_2426-3_0_2_line_54 | NAYY 4x150 SE | 53 | 54 | 0.04476 | 0.208 | 0.08 | 261 | 0 | 0.27 | 1 | 1 | cs | TRUE
55 | LV_2426-3_0_2_line_55 | NAYY 4x150 SE | 54 | 56 | 0.0089507 | 0.208 | 0.08 | 261 | 0 | 0.27 | 1 | 1 | cs | TRUE
56 | LV_2426-3_0_2_line_56 | NAYY 4x150 SE | 55 | 57 | 0.032391 | 0.208 | 0.08 | 261 | 0 | 0.27 | 1 | 1 | cs | TRUE
57 | LV_2426-3_0_2_line_57 | NAYY 4x150 SE | 56 | 58 | 0.00039368 | 0.208 | 0.08 | 261 | 0 | 0.27 | 1 | 1 | cs | TRUE

## trafo
| name | std_type | hv_bus | lv_bus | sn_mva | vn_hv_kv | vn_lv_kv | vk_percent | vkr_percent | pfe_kw | i0_percent | shift_degree | tap_side | tap_neutral | tap_min | tap_max | tap_step_percent | tap_step_degree | tap_pos | tap_phase_shifter | parallel | df | in_service
0 | LV_2426-3_0_2_trafo_86 | 0.25 MVA 20/0.4 kV | 59 | 26 | 0.25 | 20 | 0.4 | 6 | 1.44 | 0.8 | 0.32 | 150 | hv | 0 | -2 | 2 | 2.5 | 0 | 0 | FALSE | 1 | 1 | TRUE

## line_geodata
| x0 | y0 | x1 | y1 | x2 | y2 | x3 | y3 | x4 | y4 | x5 | y5
0 | 2616157.1081 | 1240067.889 | 2616157.5037 | 1240066.7244
1 | 2616155.1011 | 1240073.797 | 2616157.1081 | 1240067.889
2 | 2616157.5037 | 1240066.7244 | 2616166.5007 | 1240040.2398
3 | 2616155.1011 | 1240073.797 | 2616146.5503 | 1240098.8733
4 | 2616155.1011 | 1240073.797 | 2616139.7051 | 1240068.8452
5 | 2616167.5076 | 1240037.2757 | 2616166.5007 | 1240040.2398
6 | 2616136.8959 | 1240131.2724 | 2616137.837 | 1240124.4262 | 2616146.5503 | 1240098.8733
7 | 2616121.2454 | 1240062.9079 | 2616139.7051 | 1240068.8452
8 | 2616167.5076 | 1240037.2757 | 2616174.0963 | 1240017.8804 | 2616177.0125 | 1240009.293
9 | 2616136.8959 | 1240131.2724 | 2616127.2556 | 1240128.2667 | 2616063.4953 | 1240100.9774
10 | 2616108.2829 | 1240058.7387 | 2616121.2454 | 1240062.9079
11 | 2616192.8023 | 1239962.7969 | 2616177.0125 | 1240009.293
12 | 2616063.4953 | 1240100.9774 | 2616035.0335 | 1240088.2877
13 | 2616063.4953 | 1240100.9774 | 2616061.3328 | 1240075.7003 | 2616062.4273 | 1240048.3974 | 2616063.7639 | 1240041.143
14 | 2616108.2829 | 1240058.7387 | 2616102.7895 | 1240074.0228
15 | 2616105.0645 | 1240057.7071 | 2616108.2829 | 1240058.7387
16 | 2616201.6002 | 1239939.2061 | 2616192.8023 | 1239962.7969
17 | 2616192.8023 | 1239962.7969 | 2616153.2642 | 1239949.2641
18 | 2615970.3217 | 1240066.3835 | 2615967.3113 | 1240065.5581
19 | 2615955.9076 | 1240062.4311 | 2615967.3113 | 1240065.5581
20 | 2615970.3217 | 1240066.3835 | 2615979.165 | 1240068.8085 | 2615983.7255 | 1240070.1115
21 | 2615955.9076 | 1240062.4311 | 2615964.9568 | 1240031.8637
22 | 2616014.5683 | 1240079.9882 | 2615997.5481 | 1240074.061 | 2615983.7255 | 1240070.1115
23 | 2615967.5368 | 1240023.1489 | 2615964.9568 | 1240031.8637
24 | 2616014.5683 | 1240079.9882 | 2616006.2828 | 1240110.2293 | 2615999.8375 | 1240108.4998
25 | 2616014.5683 | 1240079.9882 | 2616031.3823 | 1240086.6598 | 2616035.0335 | 1240088.2877
26 | 2615967.5368 | 1240023.1489 | 2615979.7633 | 1239965.755
27 | 2616010.9291 | 1239900.778 | 2616002.3015 | 1239897.842
28 | 2616010.9291 | 1239900.778 | 2616026.137 | 1239905.9443 | 2616033.4878 | 1239908.4545
29 | 2616033.4878 | 1239908.4545 | 2616045.7418 | 1239912.6123 | 2616062.2237 | 1239918.2202
30 | 2616091.2292 | 1239928.0891 | 2616062.2237 | 1239918.2202
31 | 2616091.2292 | 1239928.0891 | 2616108.762 | 1239873.2356
32 | 2616091.2292 | 1239928.0891 | 2616116.2506 | 1239936.5953
33 | 2616064.4071 | 1240037.6516 | 2616063.7639 | 1240041.143
34 | 2616102.7895 | 1240074.0228 | 2616097.4641 | 1240088.8393 | 2616111.8583 | 1240093.7321
35 | 2616105.0645 | 1240057.7071 | 2616114.0185 | 1240029.347
36 | 2616105.0645 | 1240057.7071 | 2616092.3575 | 1240056.2386
37 | 2616092.3575 | 1240056.2386 | 2616085.6248 | 1240071.2853
38 | 2616363.4533 | 1239768.6323 | 2616366.87 | 1239770.014
39 | 2616341.5834 | 1239759.7878 | 2616363.4533 | 1239768.6323
40 | 2616415.9096 | 1239786.5795 | 2616384.2383 | 1239777.0379 | 2616366.87 | 1239770.014
41 | 2616341.5834 | 1239759.7878 | 2616370.898 | 1239738.8998 | 2616416.7978 | 1239720.2033
42 | 2616273.8288 | 1239809.4778 | 2616341.5834 | 1239759.7878
43 | 2616416.7978 | 1239720.2033 | 2616429.8279 | 1239727.3227
44 | 2616416.7978 | 1239720.2033 | 2616468.8041 | 1239631.8029
45 | 2616273.8288 | 1239809.4778 | 2616270.8393 | 1239813.7059
46 | 2616434.49 | 1239608.8828 | 2616439.8975 | 1239616.9027 | 2616445.1714 | 1239623.9884 | 2616455.0565 | 1239631.6982 | 2616462.379 | 1239633.564 | 2616468.8041 | 1239631.8029
47 | 2616250.9034 | 1239841.9021 | 2616270.8393 | 1239813.7059
48 | 2616239.8066 | 1239865.4087 | 2616240.8418 | 1239862.9322 | 2616249.0012 | 1239846.1995 | 2616250.9034 | 1239841.9021
49 | 2616201.6002 | 1239939.2061 | 2616218.8026 | 1239905.9789
50 | 2616137.835 | 1239943.9831 | 2616153.2642 | 1239949.2641
51 | 2616239.8066 | 1239865.4087 | 2616218.8026 | 1239905.9789
52 | 2616116.2506 | 1239936.5953 | 2616137.835 | 1239943.9831
53 | 2616239.8066 | 1239865.4087 | 2616260.7164 | 1239870.4244 | 2616320.8013 | 1239888.7951
54 | 2616116.2506 | 1239936.5953 | 2616105.5534 | 1239980.0579
55 | 2616100.9553 | 1239987.7075 | 2616105.4243 | 1239980.5823 | 2616105.5534 | 1239980.0579
56 | 2616101.6226 | 1239842.8641 | 2616109.1042 | 1239855.7368 | 2616108.762 | 1239873.2356
57 | 2616100.7461 | 1239988.041 | 2616100.9553 | 1239987.7075

## bus_geodata
| x | y | coords
0 | 2616157.1081 | 1240067.889
1 | 2616157.5037 | 1240066.7244
2 | 2616155.1011 | 1240073.797
3 | 2616166.5007 | 1240040.2398
4 | 2616146.5503 | 1240098.8733
5 | 2616139.7051 | 1240068.8452
6 | 2616167.5076 | 1240037.2757
7 | 2616136.8959 | 1240131.2724
8 | 2616121.2454 | 1240062.9079
9 | 2616177.0125 | 1240009.293
10 | 2616063.4953 | 1240100.9774
11 | 2616108.2829 | 1240058.7387
12 | 2616192.8023 | 1239962.7969
13 | 2615967.3113 | 1240065.5581
14 | 2615970.3217 | 1240066.3835
15 | 2615955.9076 | 1240062.4311
16 | 2615983.7255 | 1240070.1115
17 | 2615964.9568 | 1240031.8637
18 | 2616014.5683 | 1240079.9882
19 | 2615967.5368 | 1240023.1489
20 | 2615999.8375 | 1240108.4998
21 | 2616035.0335 | 1240088.2877
22 | 2615979.7633 | 1239965.755
23 | 2616002.3015 | 1239897.842
24 | 2616010.9291 | 1239900.778
25 | 2616033.4878 | 1239908.4545
26 | 2616062.2237 | 1239918.2202
27 | 2616091.2292 | 1239928.0891
28 | 2616063.7639 | 1240041.143
29 | 2616064.4071 | 1240037.6516
30 | 2616102.7895 | 1240074.0228
31 | 2616105.0645 | 1240057.7071
32 | 2616111.8583 | 1240093.7321
33 | 2616114.0185 | 1240029.347
34 | 2616092.3575 | 1240056.2386
35 | 2616085.6248 | 1240071.2853
36 | 2616363.4533 | 1239768.6323
37 | 2616366.87 | 1239770.014
38 | 2616341.5834 | 1239759.7878
39 | 2616415.9096 | 1239786.5795
40 | 2616416.7978 | 1239720.2033
41 | 2616273.8288 | 1239809.4778
42 | 2616429.8279 | 1239727.3227
43 | 2616468.8041 | 1239631.8029
44 | 2616270.8393 | 1239813.7059
45 | 2616434.49 | 1239608.8828
46 | 2616250.9034 | 1239841.9021
47 | 2616201.6002 | 1239939.2061
48 | 2616153.2642 | 1239949.2641
49 | 2616218.8026 | 1239905.9789
50 | 2616137.835 | 1239943.9831
51 | 2616239.8066 | 1239865.4087
52 | 2616320.8013 | 1239888.7951
53 | 2616116.2506 | 1239936.5953
54 | 2616105.5534 | 1239980.0579
55 | 2616108.762 | 1239873.2356
56 | 2616100.9553 | 1239987.7075
57 | 2616101.6226 | 1239842.8641
58 | 2616100.7461 | 1239988.041
59 | 2616033.4878 | 1239908.4545

## line_std_types
| c_nf_per_km | r_ohm_per_km | x_ohm_per_km | max_i_ka | type | q_mm2 | alpha | voltage_rating
NAYY 4x50 SE | 210 | 0.642 | 0.083 | 0.142 | cs | 50 | 0.00403 | LV
NAYY 4x120 SE | 264 | 0.225 | 0.08 | 0.242 | cs | 120 | 0.00403 | LV
NAYY 4x150 SE | 261 | 0.208 | 0.08 | 0.27 | cs | 150 | 0.00403 | LV
NA2XS2Y 1x95 RM/25 12/20 kV | 216 | 0.313 | 0.132 | 0.252 | cs | 95 | 0.00403 | MV
NA2XS2Y 1x185 RM/25 12/20 kV | 273 | 0.161 | 0.117 | 0.362 | cs | 185 | 0.00403 | MV
NA2XS2Y 1x240 RM/25 12/20 kV | 304 | 0.122 | 0.112 | 0.421 | cs | 240 | 0.00403 | MV
NA2XS2Y 1x95 RM/25 6/10 kV | 315 | 0.313 | 0.123 | 0.249 | cs | 95 | 0.00403 | MV
NA2XS2Y 1x185 RM/25 6/10 kV | 406 | 0.161 | 0.11 | 0.358 | cs | 185 | 0.00403 | MV
NA2XS2Y 1x240 RM/25 6/10 kV | 456 | 0.122 | 0.105 | 0.416 | cs | 240 | 0.00403 | MV
NA2XS2Y 1x150 RM/25 12/20 kV | 250 | 0.206 | 0.116 | 0.319 | cs | 150 | 0.00403 | MV
NA2XS2Y 1x120 RM/25 12/20 kV | 230 | 0.253 | 0.119 | 0.283 | cs | 120 | 0.00403 | MV
NA2XS2Y 1x70 RM/25 12/20 kV | 190 | 0.443 | 0.132 | 0.22 | cs | 70 | 0.00403 | MV
NA2XS2Y 1x150 RM/25 6/10 kV | 360 | 0.206 | 0.11 | 0.315 | cs | 150 | 0.00403 | MV
NA2XS2Y 1x120 RM/25 6/10 kV | 340 | 0.253 | 0.113 | 0.28 | cs | 120 | 0.00403 | MV
NA2XS2Y 1x70 RM/25 6/10 kV | 280 | 0.443 | 0.123 | 0.217 | cs | 70 | 0.00403 | MV
N2XS(FL)2Y 1x120 RM/35 64/110 kV | 112 | 0.153 | 0.166 | 0.366 | cs | 120 | 0.00393 | HV
N2XS(FL)2Y 1x185 RM/35 64/110 kV | 125 | 0.099 | 0.156 | 0.457 | cs | 185 | 0.00393 | HV
N2XS(FL)2Y 1x240 RM/35 64/110 kV | 135 | 0.075 | 0.149 | 0.526 | cs | 240 | 0.00393 | HV
N2XS(FL)2Y 1x300 RM/35 64/110 kV | 144 | 0.06 | 0.144 | 0.588 | cs | 300 | 0.00393 | HV
15-AL1/3-ST1A 0.4 | 11 | 1.8769 | 0.35 | 0.105 | ol | 16 | 0.00403 | LV
24-AL1/4-ST1A 0.4 | 11.25 | 1.2012 | 0.335 | 0.14 | ol | 24 | 0.00403 | LV
48-AL1/8-ST1A 0.4 | 12.2 | 0.5939 | 0.3 | 0.21 | ol | 48 | 0.00403 | LV
94-AL1/15-ST1A 0.4 | 13.2 | 0.306 | 0.29 | 0.35 | ol | 94 | 0.00403 | LV
34-AL1/6-ST1A 10.0 | 9.7 | 0.8342 | 0.36 | 0.17 | ol | 34 | 0.00403 | MV
48-AL1/8-ST1A 10.0 | 10.1 | 0.5939 | 0.35 | 0.21 | ol | 48 | 0.00403 | MV
70-AL1/11-ST1A 10.0 | 10.4 | 0.4132 | 0.339 | 0.29 | ol | 70 | 0.00403 | MV
94-AL1/15-ST1A 10.0 | 10.75 | 0.306 | 0.33 | 0.35 | ol | 94 | 0.00403 | MV
122-AL1/20-ST1A 10.0 | 11.1 | 0.2376 | 0.323 | 0.41 | ol | 122 | 0.00403 | MV
149-AL1/24-ST1A 10.0 | 11.25 | 0.194 | 0.315 | 0.47 | ol | 149 | 0.00403 | MV
34-AL1/6-ST1A 20.0 | 9.15 | 0.8342 | 0.382 | 0.17 | ol | 34 | 0.00403 | MV
48-AL1/8-ST1A 20.0 | 9.5 | 0.5939 | 0.372 | 0.21 | ol | 48 | 0.00403 | MV
70-AL1/11-ST1A 20.0 | 9.7 | 0.4132 | 0.36 | 0.29 | ol | 70 | 0.00403 | MV
94-AL1/15-ST1A 20.0 | 10 | 0.306 | 0.35 | 0.35 | ol | 94 | 0.00403 | MV
122-AL1/20-ST1A 20.0 | 10.3 | 0.2376 | 0.344 | 0.41 | ol | 122 | 0.00403 | MV
149-AL1/24-ST1A 20.0 | 10.5 | 0.194 | 0.337 | 0.47 | ol | 149 | 0.00403 | MV
184-AL1/30-ST1A 20.0 | 10.75 | 0.1571 | 0.33 | 0.535 | ol | 184 | 0.00403 | MV
243-AL1/39-ST1A 20.0 | 11 | 0.1188 | 0.32 | 0.645 | ol | 243 | 0.00403 | MV
48-AL1/8-ST1A 110.0 | 8 | 0.5939 | 0.46 | 0.21 | ol | 48 | 0.00403 | HV
70-AL1/11-ST1A 110.0 | 8.4 | 0.4132 | 0.45 | 0.29 | ol | 70 | 0.00403 | HV
94-AL1/15-ST1A 110.0 | 8.65 | 0.306 | 0.44 | 0.35 | ol | 94 | 0.00403 | HV
122-AL1/20-ST1A 110.0 | 8.5 | 0.2376 | 0.43 | 0.41 | ol | 122 | 0.00403 | HV
149-AL1/24-ST1A 110.0 | 8.75 | 0.194 | 0.41 | 0.47 | ol | 149 | 0.00403 | HV
184-AL1/30-ST1A 110.0 | 8.8 | 0.1571 | 0.4 | 0.535 | ol | 184 | 0.00403 | HV
243-AL1/39-ST1A 110.0 | 9 | 0.1188 | 0.39 | 0.645 | ol | 243 | 0.00403 | HV
305-AL1/39-ST1A 110.0 | 9.2 | 0.0949 | 0.38 | 0.74 | ol | 305 | 0.00403 | HV
490-AL1/64-ST1A 110.0 | 9.75 | 0.059 | 0.37 | 0.96 | ol | 490 | 0.00403 | HV
679-AL1/86-ST1A 110.0 | 9.95 | 0.042 | 0.36 | 1.15 | ol | 679 | 0.00403 | HV
490-AL1/64-ST1A 220.0 | 10 | 0.059 | 0.285 | 0.96 | ol | 490 | 0.00403 | HV
679-AL1/86-ST1A 220.0 | 11.7 | 0.042 | 0.275 | 1.15 | ol | 679 | 0.00403 | HV
490-AL1/64-ST1A 380.0 | 11 | 0.059 | 0.253 | 0.96 | ol | 490 | 0.00403 | HV
679-AL1/86-ST1A 380.0 | 14.6 | 0.042 | 0.25 | 1.15 | ol | 679 | 0.00403 | HV

## trafo_std_types
| i0_percent | pfe_kw | vkr_percent | sn_mva | vn_lv_kv | vn_hv_kv | vk_percent | shift_degree | vector_group | tap_side | tap_neutral | tap_min | tap_max | tap_step_degree | tap_step_percent | tap_phase_shifter
160 MVA 380/110 kV | 0.06 | 60 | 0.25 | 160 | 110 | 380 | 12.2 | 0 | Yy0 | hv | 0 | -9 | 9 | 0 | 1.5 | FALSE
100 MVA 220/110 kV | 0.06 | 55 | 0.26 | 100 | 110 | 220 | 12 | 0 | Yy0 | hv | 0 | -9 | 9 | 0 | 1.5 | FALSE
63 MVA 110/20 kV | 0.04 | 22 | 0.32 | 63 | 20 | 110 | 18 | 150 | YNd5 | hv | 0 | -9 | 9 | 0 | 1.5 | FALSE
40 MVA 110/20 kV | 0.05 | 18 | 0.34 | 40 | 20 | 110 | 16.2 | 150 | YNd5 | hv | 0 | -9 | 9 | 0 | 1.5 | FALSE
25 MVA 110/20 kV | 0.07 | 14 | 0.41 | 25 | 20 | 110 | 12 | 150 | YNd5 | hv | 0 | -9 | 9 | 0 | 1.5 | FALSE
63 MVA 110/10 kV | 0.04 | 22 | 0.32 | 63 | 10 | 110 | 18 | 150 | YNd5 | hv | 0 | -9 | 9 | 0 | 1.5 | FALSE
40 MVA 110/10 kV | 0.05 | 18 | 0.34 | 40 | 10 | 110 | 16.2 | 150 | YNd5 | hv | 0 | -9 | 9 | 0 | 1.5 | FALSE
25 MVA 110/10 kV | 0.07 | 14 | 0.41 | 25 | 10 | 110 | 12 | 150 | YNd5 | hv | 0 | -9 | 9 | 0 | 1.5 | FALSE
0.25 MVA 20/0.4 kV | 0.32 | 0.8 | 1.44 | 0.25 | 0.4 | 20 | 6 | 150 | Yzn5 | hv | 0 | -2 | 2 | 0 | 2.5 | FALSE
0.4 MVA 20/0.4 kV | 0.3375 | 1.35 | 1.425 | 0.4 | 0.4 | 20 | 6 | 150 | Dyn5 | hv | 0 | -2 | 2 | 0 | 2.5 | FALSE
0.63 MVA 20/0.4 kV | 0.2619 | 1.65 | 1.206 | 0.63 | 0.4 | 20 | 6 | 150 | Dyn5 | hv | 0 | -2 | 2 | 0 | 2.5 | FALSE
0.25 MVA 10/0.4 kV | 0.24 | 0.6 | 1.2 | 0.25 | 0.4 | 10 | 4 | 150 | Dyn5 | hv | 0 | -2 | 2 | 0 | 2.5 | FALSE
0.4 MVA 10/0.4 kV | 0.2375 | 0.95 | 1.325 | 0.4 | 0.4 | 10 | 4 | 150 | Dyn5 | hv | 0 | -2 | 2 | 0 | 2.5 | FALSE
0.63 MVA 10/0.4 kV | 0.1873 | 1.18 | 1.0794 | 0.63 | 0.4 | 10 | 4 | 150 | Dyn5 | hv | 0 | -2 | 2 | 0 | 2.5 | FALSE

## trafo3w_std_types
| sn_hv_mva | sn_mv_mva | sn_lv_mva | vn_hv_kv | vn_mv_kv | vn_lv_kv | vk_hv_percent | vk_mv_percent | vk_lv_percent | vkr_hv_percent | vkr_mv_percent | vkr_lv_percent | pfe_kw | i0_percent | shift_mv_degree | shift_lv_degree | vector_group | tap_side | tap_neutral | tap_min | tap_max | tap_step_percent
63/25/38 MVA 110/20/10 kV | 63 | 25 | 38 | 110 | 20 | 10 | 10.4 | 10.4 | 10.4 | 0.28 | 0.32 | 0.35 | 35 | 0.89 | 0 | 0 | YN0yn0yn0 | hv | 0 | -10 | 10 | 1.2
63/25/38 MVA 110/10/10 kV | 63 | 25 | 38 | 110 | 10 | 10 | 10.4 | 10.4 | 10.4 | 0.28 | 0.32 | 0.35 | 35 | 0.89 | 0 | 0 | YN0yn0yn0 | hv | 0 | -10 | 10 | 1.2

## fuse_std_types
| fuse_type | i_rated_a | t_avg | t_min | t_total | x_avg | x_min | x_total
HV 100A | HV 100A | 100 | 0 | [10.0, 3.64, 0.854, 0.281, 0.1, 0.0531, 0.022, 0.01] | [10.0, 4.267, 1.21, 0.403, 0.1, 0.058, 0.022, 0.01] | 0 | [300.0, 350.0, 450.0, 550.0, 700.0, 850.0, 1200.0, 1752.0] | [600.0, 700.0, 900.0, 1150.0, 1665.0, 2000.0, 3000.0, 4313.0]
HV 10A | HV 10A | 10 | 0 | [10.0, 1675.0, 0.344, 0.156, 0.1, 0.0417, 0.0171, 0.01] | [10.0, 1.3, 0.3, 0.155, 0.1, 0.0555, 0.023, 0.01] | 0 | [30.0, 32.0, 35.0, 37.0, 39.0, 50.0, 70.0, 88.0] | [60.0, 70.0, 80.0, 87.0, 94.0, 110.0, 150.0, 216.0]
HV 125A | HV 125A | 125 | 0 | [10.0, 1.82, 0.344, 0.1, 0.0467, 0.0269, 0.01] | [10.0, 2.478, 0.426, 0.1, 0.0427, 0.0211, 0.01] | 0 | [375.0, 500.0, 700.0, 925.0, 1200.0, 1500.0, 2341.0] | [750.0, 1000.0, 1500.0, 2200.0, 3000.0, 4000.0, 5765.0]
HV 160A | HV 160A | 160 | 0 | [10.0, 4.15, 1.03, 0.198, 0.1, 0.051, 0.0172, 0.01] | [10.0, 2.3, 0.734, 0.274, 0.1, 0.046, 0.0177, 0.01] | 0 | [480.0, 550.0, 700.0, 1000.0, 1260.0, 1600.0, 2500.0, 3227.0] | [960.0, 1300.0, 1700.0, 2200.0, 2996.0, 4000.0, 6000.0, 7946.0]
HV 16A | HV 16A | 16 | 0 | [10.0, 0.352, 0.164, 0.1, 0.0649, 0.0342, 0.01] | [10.0, 2.34, 0.722, 0.181, 0.1, 0.055, 0.0296, 0.01] | 0 | [48.0, 60.0, 65.0, 71.0, 80.0, 100.0, 162.0] | [96.0, 110.0, 125.0, 150.0, 168.0, 200.0, 250.0, 398.0]
HV 200A | HV 200A | 200 | 0 | [10.0, 4.267, 1.21, 0.403, 0.1, 0.058, 0.022, 0.01] | [10.0, 3.73, 1.654, 0.328, 0.1, 0.0531, 0.019, 0.01] | 0 | [600.0, 700.0, 900.0, 1150.0, 1665.0, 2000.0, 3000.0, 4313.0] | [1200.0, 1500.0, 1800.0, 2700.0, 3960.0, 5000.0, 7500.0, 10620.0]
HV 20A | HV 20A | 20 | 0 | [10.0, 1.3, 0.3, 0.155, 0.1, 0.0555, 0.023, 0.01] | [10.0, 1.3, 0.161, 0.1, 0.0611, 0.0399, 0.0141, 0.01] | 0 | [60.0, 70.0, 80.0, 87.0, 94.0, 110.0, 150.0, 216.0] | [120.0, 150.0, 200.0, 223.0, 260.0, 300.0, 450.0, 532.0]
HV 25A | HV 25A | 25 | 0 | [10.0, 2.512, 0.833, 0.299, 0.1, 0.0372, 0.0223, 0.01] | [10.0, 3.125, 0.597, 0.198, 0.1, 0.0378, 0.022, 0.01] | 0 | [75.0, 82.0, 90.0, 100.0, 124.0, 170.0, 200.0, 289.0] | [150.0, 170.0, 210.0, 250.0, 294.0, 400.0, 500.0, 711.0]
HV 31.5A | HV 31.5A | 31.5 | 0 | [10.0, 2.34, 0.722, 0.181, 0.1, 0.055, 0.0296, 0.01] | [10.0, 2.84, 0.368, 0.164, 0.1, 0.0621, 0.0378, 0.0195, 0.01] | 0 | [95.0, 110.0, 125.0, 150.0, 165.0, 200.0, 250.0, 390.0] | [189.0, 220.0, 300.0, 350.0, 393.0, 450.0, 530.0, 700.0, 960.0]
HV 40A | HV 40A | 40 | 0 | [10.0, 1.3, 0.161, 0.1, 0.0611, 0.0399, 0.0141, 0.01] | [10.0, 2.05, 0.369, 0.198, 0.1, 0.051, 0.0298, 0.01] | 0 | [120.0, 150.0, 200.0, 223.0, 260.0, 300.0, 450.0, 532.0] | [240.0, 300.0, 400.0, 450.0, 530.0, 650.0, 800.0, 1311.0]
HV 50A | HV 50A | 50 | 0 | [10.0, 3.215, 0.597, 0.198, 0.1, 0.0378, 0.022, 0.01] | [10.0, 3.64, 0.854, 0.281, 0.1, 0.0531, 0.022, 0.01] | 0 | [150.0, 170.0, 210.0, 250.0, 294.0, 400.0, 500.0, 711.0] | [300.0, 350.0, 450.0, 550.0, 700.0, 850.0, 1200.0, 1752.0]
HV 6.3A | HV 6.3A | 6.3 | 0 | [10.0, 1.39, 0.344, 0.168, 0.1, 0.056, 0.0263, 0.01] | [10.0, 1.711, 0.516, 0.198, 0.1, 0.0634, 0.0303, 0.01] | 0 | [19.0, 19.5, 20.4, 20.8, 22.0, 25.0, 32.0, 48.0] | [38.0, 40.0, 43.0, 48.0, 53.0, 60.0, 75.0, 118.0]
HV 63A | HV 63A | 63 | 0 | [10.0, 2.84, 0.368, 0.164, 0.1, 0.0621, 0.0378, 0.0195, 0.01] | [10.0, 1.82, 0.344, 0.1, 0.0467, 0.0269, 0.01] | 0 | [189.0, 220.0, 300.0, 350.0, 393.0, 450.0, 530.0, 700.0, 961.0] | [378.0, 500.0, 700.0, 934.0, 1200.0, 1500.0, 2366.0]
HV 80A | HV 80A | 80 | 0 | [10.0, 2.05, 0.369, 0.198, 0.1, 0.051, 0.0298, 0.01] | [10.0, 4.15, 1.03, 0.198, 0.1, 0.051, 0.0172, 0.01] | 0 | [240.0, 300.0, 400.0, 450.0, 530.0, 650.0, 800.0, 1311.0] | [480.0, 550.0, 700.0, 1000.0, 1260.0, 1600.0, 2500.0, 3227.0]
Siemens NH-1-100 | Siemens NH-1-100 | 100 | [5400.0, 2000.0, 400.0, 20.0, 1.0, 0.2, 0.012, 0.004] | 0 | 0 | [150.0, 190.0, 250.0, 430.0, 900.0, 1250.0, 2700.0, 3600.0] | 0 | 0
Siemens NH-1-125 | Siemens NH-1-125 | 125 | [4800.0, 120.0, 7.0, 0.1, 0.004] | 0 | 0 | [180.0, 400.0, 740.0, 2000.0, 4250.0] | 0 | 0
Siemens NH-1-16 | Siemens NH-1-16 | 16 | [4000.0, 400.0, 2.0, 0.1, 0.04, 0.01] | 0 | 0 | [26.0, 35.0, 75.0, 150.0, 200.0, 300.0] | 0 | 0
Siemens NH-1-160 | Siemens NH-1-160 | 160 | [4800.0, 120.0, 7.0, 0.1, 0.004] | 0 | 0 | [210.0, 500.0, 900.0, 2300.0, 5000.0] | 0 | 0
Siemens NH-1-25 | Siemens NH-1-25 | 25 | [4000.0, 1000.0, 10.0, 0.2, 0.02, 0.01] | 0 | 0 | [40.0, 50.0, 100.0, 210.0, 400.0, 500.0] | 0 | 0
Siemens NH-1-50 | Siemens NH-1-50 | 50 | [4000.0, 40.0, 4.0, 1.0, 0.02, 0.01] | 0 | 0 | [86.0, 200.0, 300.0, 400.0, 1000.0, 1280.0] | 0 | 0
Siemens NH-1-63 | Siemens NH-1-63 | 63 | [4000.0, 100.0, 10.0, 2.0, 0.04, 0.01] | 0 | 0 | [100.0, 200.0, 300.0, 400.0, 1000.0, 1500.0] | 0 | 0
Siemens NH-1-80 | Siemens NH-1-80 | 80 | [4800.0, 120.0, 7.0, 0.1, 0.01] | 0 | 0 | [150.58, 250.0, 450.0, 1150.0, 2470.0] | 0 | 0
Siemens NH-2-1000 | Siemens NH-2-1000 | 1000 | [4800.0, 120.0, 7.0, 0.1, 0.004] | 0 | 0 | [1900.0, 3500.0, 8400.0, 24000.0, 52000.0] | 0 | 0
Siemens NH-2-200 | Siemens NH-2-200 | 200 | [4800.0, 120.0, 7.0, 0.1, 0.004] | 0 | 0 | [280.0, 650.0, 1200.0, 3000.0, 7000.0] | 0 | 0
Siemens NH-2-224 | Siemens NH-2-224 | 224 | [4800.0, 120.0, 7.0, 0.2, 0.04, 0.004] | 0 | 0 | [400.0, 750.0, 1453.0, 3025.0, 4315.0, 7600.0] | 0 | 0
Siemens NH-2-250 | Siemens NH-2-250 | 250 | [4800.0, 120.0, 7.0, 0.1, 0.004] | 0 | 0 | [450.0, 800.0, 1650.0, 4000.0, 8500.0] | 0 | 0
Siemens NH-2-315 | Siemens NH-2-315 | 315 | [4800.0, 120.0, 7.0, 0.1, 0.004] | 0 | 0 | [550.0, 920.0, 1900.0, 5000.0, 11000.0] | 0 | 0
Siemens NH-2-355 | Siemens NH-2-355 | 355 | [4800.0, 120.0, 6.0, 0.1, 0.004] | 0 | 0 | [650.0, 1116.27, 2350.0, 5840.0, 12790.0] | 0 | 0
Siemens NH-2-400 | Siemens NH-2-400 | 400 | [4800.0, 120.0, 7.0, 0.1, 0.004] | 0 | 0 | [720.0, 1350.0, 2800.0, 6500.0, 15000.0] | 0 | 0
Siemens NH-2-425 | Siemens NH-2-425 | 425 | [4800.0, 120.0, 7.0, 0.1, 0.004] | 0 | 0 | [850.0, 1500.0, 3050.0, 7500.0, 16500.0] | 0 | 0
Siemens NH-2-630 | Siemens NH-2-630 | 630 | [4800.0, 120.0, 7.0, 0.1, 0.004] | 0 | 0 | [1200.0, 2000.0, 4800.0, 12000.0, 26000.0] | 0 | 0

## res_bus
| vm_pu | va_degree | p_mw | q_mvar
0 | 0.98578 | -0.099672 | 0.00033921 | 8.5014e-05
1 | 0.98582 | -0.099349 | 0.0006003 | 0.00015045
2 | 0.98555 | -0.10129 | 0 | 0
3 | 0.98688 | -0.091843 | 0.00025088 | 6.2877e-05
4 | 0.98472 | -0.10717 | 0.00035227 | 8.8286e-05
5 | 0.98546 | -0.10189 | 0.000485 | 0.00012155
6 | 0.987 | -0.090996 | 0.00047139 | 0.00011814
7 | 0.98367 | -0.11459 | 0 | 0
8 | 0.98537 | -0.10252 | 0.00039737 | 9.9591e-05
9 | 0.98815 | -0.082865 | 0.00041643 | 0.00010437
10 | 0.98123 | -0.13199 | 0 | 0
11 | 0.98532 | -0.1029 | 0 | 0
12 | 0.9901 | -0.069188 | 0 | 0
13 | 0.97932 | -0.1456 | 0.00089377 | 0.000224
14 | 0.97936 | -0.14529 | 0.00043475 | 0.00010896
15 | 0.97917 | -0.14666 | 0 | 0
16 | 0.97956 | -0.14385 | 0.00066514 | 0.0001667
17 | 0.97877 | -0.14952 | 0.00099863 | 0.00025028
18 | 0.98006 | -0.14028 | 0 | 0
19 | 0.97867 | -0.15024 | 0.00056959 | 0.00014275
20 | 0.97993 | -0.14128 | 0.0025285 | 0.0006337
21 | 0.98049 | -0.13726 | 0.0031641 | 0.00079299
22 | 0.97807 | -0.15454 | 0.0070348 | 0.0017631
23 | 0.99641 | -0.025164 | 0.03969 | 0.0099472
24 | 0.99692 | -0.021529 | 0 | 0
25 | 0.99828 | -0.012044 | 0 | 0
26 | 1 | 0 | -0.11142 | -0.027832
27 | 0.99691 | -0.021504 | 0 | 0
28 | 0.9808 | -0.13505 | 0.00097369 | 0.00024403
29 | 0.98078 | -0.13519 | 0.0039333 | 0.00098578
30 | 0.98529 | -0.10312 | 0.00071415 | 0.00017898
31 | 0.98531 | -0.10295 | 0 | 0
32 | 0.98526 | -0.10331 | 0.00060302 | 0.00015113
33 | 0.9853 | -0.10307 | 0.00039534 | 9.9081e-05
34 | 0.9853 | -0.10308 | 0 | 0
35 | 0.98527 | -0.10326 | 0.0010171 | 0.00025491
36 | 0.98764 | -0.086685 | 0.00057322 | 0.00014366
37 | 0.98763 | -0.086745 | 0.0010985 | 0.0002753
38 | 0.98772 | -0.086162 | 0 | 0
39 | 0.9876 | -0.087006 | 0.00048946 | 0.00012267
40 | 0.98765 | -0.08667 | 0 | 0
41 | 0.98805 | -0.083795 | 0 | 0
42 | 0.98764 | -0.086707 | 0.00024026 | 6.0214e-05
43 | 0.9876 | -0.087018 | 0 | 0
44 | 0.98807 | -0.083649 | 0.00075307 | 0.00018874
45 | 0.98758 | -0.087168 | 0.00032233 | 8.0783e-05
46 | 0.98824 | -0.082407 | 0 | 0
47 | 0.98957 | -0.072947 | 0 | 0
48 | 0.99263 | -0.051375 | 0.00084504 | 0.00021179
49 | 0.98878 | -0.078542 | 0.0083753 | 0.002099
50 | 0.99364 | -0.044309 | 0.0021986 | 0.00055103
51 | 0.98837 | -0.081472 | 0 | 0
52 | 0.98804 | -0.083844 | 0.0027478 | 0.00068867
53 | 0.99512 | -0.033942 | 0 | 0
54 | 0.995 | -0.034789 | 0.00045155 | 0.00011317
55 | 0.99499 | -0.034945 | 0.0040589 | 0.0010173
56 | 0.99498 | -0.034918 | 0.0003301 | 8.2731e-05
57 | 0.9941 | -0.041199 | 0.019132 | 0.004795
58 | 0.99498 | -0.034922 | 0.0010933 | 0.00027402
59 | 0.99998 | 149.9947 | 0 | 0

## res_line
| p_from_mw | q_from_mvar | p_to_mw | q_to_mvar | pl_mw | ql_mvar | i_from_ka | i_to_ka | i_ka | vm_from_pu | va_from_degree | vm_to_pu | va_to_degree | loading_percent
0 | -0.025634 | -0.0064347 | 0.025635 | 0.0064352 | 1.1494e-06 | 4.2638e-07 | 0.038698 | 0.038698 | 0.038698 | 0.98578 | -0.099672 | 0.98582 | -0.099349 | 14.3327
1 | 0.025295 | 0.0063497 | -0.025289 | -0.0063476 | 5.6775e-06 | 2.1041e-06 | 0.038186 | 0.038186 | 0.038186 | 0.98578 | -0.099672 | 0.98555 | -0.10129 | 14.1431
2 | -0.026236 | -0.0065856 | 0.026263 | 0.0065958 | 2.7377e-05 | 1.0172e-05 | 0.039604 | 0.039604 | 0.039604 | 0.98582 | -0.099349 | 0.98688 | -0.091843 | 14.6683
3 | 0.021677 | 0.0054441 | -0.021659 | -0.0054376 | 1.7713e-05 | 6.4752e-06 | 0.032732 | 0.032732 | 0.032732 | 0.98555 | -0.10129 | 0.98472 | -0.10717 | 12.1231
4 | 0.0036128 | 0.00090355 | -0.0036125 | -0.00090364 | 3.002e-07 | -9.0605e-08 | 0.0054541 | 0.0054542 | 0.0054542 | 0.98555 | -0.10129 | 0.98546 | -0.10189 | 2.0201
5 | -0.026514 | -0.0066587 | 0.026517 | 0.0066598 | 3.1226e-06 | 1.161e-06 | 0.039983 | 0.039983 | 0.039983 | 0.98688 | -0.091843 | 0.987 | -0.090996 | 14.8084
6 | 0.021307 | 0.0053493 | -0.021285 | -0.0053413 | 2.1938e-05 | 8.0069e-06 | 0.0322 | 0.0322 | 0.0322 | 0.98472 | -0.10717 | 0.98367 | -0.11459 | 11.926
7 | 0.0031275 | 0.00078209 | -0.0031272 | -0.00078223 | 2.6978e-07 | -1.4327e-07 | 0.0047218 | 0.0047219 | 0.0047219 | 0.98546 | -0.10189 | 0.98537 | -0.10252 | 1.7489
8 | -0.026989 | -0.006778 | 0.027019 | 0.0067893 | 3.0537e-05 | 1.1367e-05 | 0.040693 | 0.040693 | 0.040693 | 0.987 | -0.090996 | 0.98815 | -0.082865 | 15.0716
9 | 0.021285 | 0.0053413 | -0.021233 | -0.0053226 | 5.1278e-05 | 1.8719e-05 | 0.0322 | 0.032201 | 0.032201 | 0.98367 | -0.11459 | 0.98123 | -0.13199 | 11.9261
10 | 0.0027299 | 0.00068264 | -0.0027297 | -0.00068276 | 1.4436e-07 | -1.1792e-07 | 0.0041218 | 0.0041219 | 0.0041219 | 0.98537 | -0.10252 | 0.98532 | -0.1029 | 1.5266
11 | -0.027435 | -0.0068937 | 0.027488 | 0.0069132 | 5.2315e-05 | 1.9491e-05 | 0.04132 | 0.04132 | 0.04132 | 0.98815 | -0.082865 | 0.9901 | -0.069188 | 15.3038
12 | 0.016324 | 0.0040928 | -0.016312 | -0.0040886 | 1.1917e-05 | 4.1903e-06 | 0.024756 | 0.024756 | 0.024756 | 0.98123 | -0.13199 | 0.98049 | -0.13726 | 9.169
13 | 0.0049092 | 0.0012298 | -0.0049071 | -0.0012298 | 2.0775e-06 | 4.0585e-08 | 0.0074445 | 0.0074448 | 0.0074448 | 0.98123 | -0.13199 | 0.9808 | -0.13505 | 2.7573
14 | 0.0013172 | 0.00032953 | -0.0013172 | -0.00032973 | 4.0097e-08 | -1.9144e-07 | 0.001989 | 0.0019891 | 0.0019891 | 0.98532 | -0.1029 | 0.98529 | -0.10312 | 0.73671
15 | 0.0014125 | 0.00035322 | -0.0014125 | -0.00035326 | 9.5691e-09 | -3.9256e-08 | 0.0021329 | 0.0021329 | 0.0021329 | 0.98532 | -0.1029 | 0.98531 | -0.10295 | 0.78995
16 | 0.014624 | 0.0036599 | -0.014617 | -0.0036573 | 7.5866e-06 | 2.5944e-06 | 0.021977 | 0.021977 | 0.021977 | 0.9901 | -0.069188 | 0.98957 | -0.072947 | 8.1397
17 | -0.042112 | -0.010573 | 0.042217 | 0.010613 | 0.00010448 | 3.9645e-05 | 0.063297 | 0.063297 | 0.063297 | 0.9901 | -0.069188 | 0.99263 | -0.051375 | 23.4433
18 | -0.0095064 | -0.0023824 | 0.0095068 | 0.0023825 | 4.0638e-07 | 1.1702e-07 | 0.014444 | 0.014444 | 0.014444 | 0.97932 | -0.1456 | 0.97936 | -0.14529 | 5.3497
19 | 0.0086126 | 0.0021584 | -0.0086113 | -0.0021581 | 1.2636e-06 | 3.3724e-07 | 0.013086 | 0.013086 | 0.013086 | 0.97932 | -0.1456 | 0.97917 | -0.14666 | 4.8468
20 | -0.0099415 | -0.0024915 | 0.0099435 | 0.0024921 | 1.9807e-06 | 5.8672e-07 | 0.015105 | 0.015105 | 0.015105 | 0.97936 | -0.14529 | 0.97956 | -0.14385 | 5.5944
21 | 0.0086113 | 0.0021581 | -0.0086079 | -0.0021572 | 3.4066e-06 | 9.0942e-07 | 0.013086 | 0.013086 | 0.013086 | 0.97917 | -0.14666 | 0.97877 | -0.14952 | 4.8468
22 | -0.010609 | -0.0026588 | 0.010614 | 0.0026604 | 5.2502e-06 | 1.6112e-06 | 0.016115 | 0.016115 | 0.016115 | 0.97956 | -0.14385 | 0.98006 | -0.14028 | 5.9686
23 | 0.0076093 | 0.0019069 | -0.0076086 | -0.0019067 | 7.5898e-07 | 1.777e-07 | 0.011568 | 0.011568 | 0.011568 | 0.97877 | -0.14952 | 0.97867 | -0.15024 | 4.2846
24 | 0.0025288 | 0.00063336 | -0.0025285 | -0.0006337 | 3.4962e-07 | -3.4442e-07 | 0.0038393 | 0.0038395 | 0.0038395 | 0.98006 | -0.14028 | 0.97993 | -0.14128 | 1.422
25 | -0.013143 | -0.0032937 | 0.013148 | 0.0032956 | 5.4877e-06 | 1.8322e-06 | 0.019954 | 0.019954 | 0.019954 | 0.98006 | -0.14028 | 0.98049 | -0.13726 | 7.3905
26 | 0.007039 | 0.001764 | -0.0070348 | -0.0017631 | 4.1942e-06 | 8.7624e-07 | 0.010702 | 0.010703 | 0.010703 | 0.97867 | -0.15024 | 0.97807 | -0.15454 | 3.9639
27 | -0.03969 | -0.0099472 | 0.03971 | 0.0099548 | 1.9979e-05 | 7.5654e-06 | 0.059272 | 0.059272 | 0.059272 | 0.99641 | -0.025164 | 0.99692 | -0.021529 | 21.9527
28 | -0.03971 | -0.0099548 | 0.039762 | 0.0099746 | 5.2239e-05 | 1.9781e-05 | 0.059272 | 0.059272 | 0.059272 | 0.99692 | -0.021529 | 0.99828 | -0.012044 | 21.9527
29 | -0.039762 | -0.0099746 | 0.039829 | 0.0099998 | 6.6534e-05 | 2.5192e-05 | 0.059272 | 0.059272 | 0.059272 | 0.99828 | -0.012044 | 1 | 0 | 21.9526
30 | 0.070789 | 0.017833 | -0.070577 | -0.017751 | 0.00021226 | 8.1237e-05 | 0.10537 | 0.10537 | 0.10537 | 1 | 0 | 0.99691 | -0.021504 | 39.025
31 | 0.023251 | 0.0058341 | -0.023208 | -0.0058182 | 4.3288e-05 | 1.59e-05 | 0.034708 | 0.034708 | 0.034708 | 0.99691 | -0.021504 | 0.99499 | -0.034945 | 12.8548
32 | 0.047326 | 0.011917 | -0.047244 | -0.011886 | 8.2118e-05 | 3.1241e-05 | 0.07066 | 0.07066 | 0.07066 | 0.99691 | -0.021504 | 0.99512 | -0.033942 | 26.1703
33 | 0.0039334 | 0.00098577 | -0.0039333 | -0.00098578 | 7.8891e-08 | -1.4461e-08 | 0.0059675 | 0.0059676 | 0.0059676 | 0.9808 | -0.13505 | 0.98078 | -0.13519 | 2.2102
34 | 0.00060304 | 0.00015074 | -0.00060302 | -0.00015113 | 1.6015e-08 | -3.8798e-07 | 0.00091059 | 0.00091073 | 0.00091073 | 0.98529 | -0.10312 | 0.98526 | -0.10331 | 0.33731
35 | 0.00039534 | 9.8704e-05 | -0.00039534 | -9.9081e-05 | 6.6128e-09 | -3.7619e-07 | 0.00059691 | 0.00059704 | 0.00059704 | 0.98531 | -0.10295 | 0.9853 | -0.10307 | 0.22113
36 | 0.0010172 | 0.00025456 | -0.0010171 | -0.00025471 | 1.8776e-08 | -1.5522e-07 | 0.001536 | 0.001536 | 0.001536 | 0.98531 | -0.10295 | 0.9853 | -0.10308 | 0.5689
37 | 0.0010171 | 0.00025471 | -0.0010171 | -0.00025491 | 2.4261e-08 | -2.0053e-07 | 0.001536 | 0.0015361 | 0.0015361 | 0.9853 | -0.10308 | 0.98527 | -0.10326 | 0.56893
38 | 0.001588 | 0.00039727 | -0.0015879 | -0.00039731 | 1.3161e-08 | -4.2102e-08 | 0.0023922 | 0.0023922 | 0.0023922 | 0.98764 | -0.086685 | 0.98763 | -0.086745 | 0.88601
39 | -0.0021612 | -0.00054094 | 0.0021613 | 0.00054069 | 1.5604e-07 | -2.419e-07 | 0.0032559 | 0.0032557 | 0.0032559 | 0.98764 | -0.086685 | 0.98772 | -0.086162 | 1.2059
40 | 0.00048948 | 0.00012201 | -0.00048946 | -0.00012267 | 1.7578e-08 | -6.5625e-07 | 0.00073724 | 0.00073747 | 0.00073747 | 0.98763 | -0.086745 | 0.9876 | -0.087006 | 0.27314
41 | 0.00056265 | 0.00013785 | -0.00056261 | -0.00013893 | 3.8189e-08 | -1.0778e-06 | 0.00084653 | 0.00084691 | 0.00084691 | 0.98772 | -0.086162 | 0.98765 | -0.08667 | 0.31367
42 | -0.002724 | -0.00067854 | 0.0027249 | 0.00067781 | 8.806e-07 | -7.3507e-07 | 0.0041023 | 0.0041019 | 0.0041023 | 0.98772 | -0.086162 | 0.98805 | -0.083795 | 1.5194
43 | 0.00024026 | 6.0025e-05 | -0.00024026 | -6.0214e-05 | 1.2138e-09 | -1.8955e-07 | 0.00036191 | 0.00036198 | 0.00036198 | 0.98765 | -0.08667 | 0.98764 | -0.086707 | 0.13407
44 | 0.00032235 | 7.8901e-05 | -0.00032234 | -8.0208e-05 | 1.5068e-08 | -1.3067e-06 | 0.000485 | 0.00048546 | 0.00048546 | 0.98765 | -0.08667 | 0.9876 | -0.087018 | 0.1798
45 | -0.0027249 | -0.00067781 | 0.0027249 | 0.00067776 | 5.4366e-08 | -4.5411e-08 | 0.0041019 | 0.0041019 | 0.0041019 | 0.98805 | -0.083795 | 0.98807 | -0.083649 | 1.5192
46 | 0.00032234 | 8.0208e-05 | -0.00032233 | -8.0783e-05 | 6.6473e-09 | -5.7559e-07 | 0.00048546 | 0.00048566 | 0.00048566 | 0.9876 | -0.087018 | 0.98758 | -0.087168 | 0.17987
47 | -0.003478 | -0.0008665 | 0.0034786 | 0.00086628 | 5.9073e-07 | -2.1516e-07 | 0.005236 | 0.0052358 | 0.005236 | 0.98807 | -0.083649 | 0.98824 | -0.082407 | 1.9392
48 | -0.0034786 | -0.00086628 | 0.003479 | 0.00086612 | 4.4456e-07 | -1.6204e-07 | 0.0052358 | 0.0052357 | 0.0052358 | 0.98824 | -0.082407 | 0.98837 | -0.081472 | 1.9392
49 | 0.014617 | 0.0036573 | -0.014606 | -0.0036535 | 1.1277e-05 | 3.857e-06 | 0.021977 | 0.021977 | 0.021977 | 0.98957 | -0.072947 | 0.98878 | -0.078542 | 8.1398
50 | -0.043062 | -0.010825 | 0.043104 | 0.010841 | 4.2419e-05 | 1.6104e-05 | 0.064564 | 0.064564 | 0.064564 | 0.99263 | -0.051375 | 0.99364 | -0.044309 | 23.9124
51 | 0.0062302 | 0.0015544 | -0.0062277 | -0.0015541 | 2.5047e-06 | 3.7762e-07 | 0.0093734 | 0.0093736 | 0.0093736 | 0.98878 | -0.078542 | 0.98837 | -0.081472 | 3.4717
52 | -0.045303 | -0.011392 | 0.045368 | 0.011417 | 6.5548e-05 | 2.4915e-05 | 0.067856 | 0.067856 | 0.067856 | 0.99364 | -0.044309 | 0.99512 | -0.033942 | 25.1319
53 | 0.0027487 | 0.00068793 | -0.0027478 | -0.00068867 | 9.0114e-07 | -7.3385e-07 | 0.0041379 | 0.0041383 | 0.0041383 | 0.98837 | -0.081472 | 0.98804 | -0.083844 | 1.5327
54 | 0.0018752 | 0.00046931 | -0.001875 | -0.00046981 | 2.1959e-07 | -4.9698e-07 | 0.0028038 | 0.002804 | 0.002804 | 0.99512 | -0.033942 | 0.995 | -0.034789 | 1.0385
55 | 0.0014235 | 0.00035664 | -0.0014234 | -0.00035674 | 2.531e-08 | -1.0652e-07 | 0.0021287 | 0.0021288 | 0.0021288 | 0.995 | -0.034789 | 0.99498 | -0.034918 | 0.78843
56 | 0.019149 | 0.004801 | -0.019132 | -0.004795 | 1.6577e-05 | 5.9553e-06 | 0.028638 | 0.028638 | 0.028638 | 0.99499 | -0.034945 | 0.9941 | -0.041199 | 10.6067
57 | 0.0010933 | 0.00027401 | -0.0010933 | -0.00027402 | 6.5682e-10 | -4.8605e-09 | 0.0016351 | 0.0016351 | 0.0016351 | 0.99498 | -0.034918 | 0.99498 | -0.034922 | 0.60559

## res_trafo
| p_hv_mw | q_hv_mvar | p_lv_mw | q_lv_mvar | pl_mw | ql_mvar | i_hv_ka | i_lv_ka | vm_hv_pu | va_hv_degree | vm_lv_pu | va_lv_degree | loading_percent
0 | 2.5187e-16 | 8.8016e-16 | 0.00079998 | 7.4552e-08 | 0.00079998 | 7.4552e-08 | 2.6429e-17 | 0.0011547 | 0.99998 | 149.9947 | 1 | 0 | 0.31999

## res_ext_grid
| p_mw | q_mvar
0 | 0.1569 | 0.039232

## res_load
| p_mw | q_mvar
0 | 0.00033921 | 8.5014e-05
1 | 0.0006003 | 0.00015045
2 | 0.00025088 | 6.2877e-05
3 | 0.00035227 | 8.8286e-05
4 | 0.000485 | 0.00012155
5 | 0.00047139 | 0.00011814
6 | 0.00039737 | 9.9591e-05
7 | 0.00041643 | 0.00010437
8 | 0.00089377 | 0.000224
9 | 0.00043475 | 0.00010896
10 | 0.00066514 | 0.0001667
11 | 0.00099863 | 0.00025028
12 | 0.00056959 | 0.00014275
13 | 0.0025285 | 0.0006337
14 | 0.0031641 | 0.00079299
15 | 0.0070348 | 0.0017631
16 | 0.03969 | 0.0099472
17 | 0.045486 | 0.0114
18 | 0.00097369 | 0.00024403
19 | 0.0039333 | 0.00098578
20 | 0.00071415 | 0.00017898
21 | 0.00060302 | 0.00015113
22 | 0.00039534 | 9.9081e-05
23 | 0.0010171 | 0.00025491
24 | 0.00057322 | 0.00014366
25 | 0.0010985 | 0.0002753
26 | 0.00048946 | 0.00012267
27 | 0.00024026 | 6.0214e-05
28 | 0.00075307 | 0.00018874
29 | 0.00032233 | 8.0783e-05
30 | 0.00084504 | 0.00021179
31 | 0.0083753 | 0.002099
32 | 0.0021986 | 0.00055103
33 | 0.0027478 | 0.00068867
34 | 0.00045155 | 0.00011317
35 | 0.0040589 | 0.0010173
36 | 0.0003301 | 8.2731e-05
37 | 0.019132 | 0.004795
38 | 0.0010933 | 0.00027402

## dtypes
| element | column | dtype
0 | bus | name | object
1 | bus | vn_kv | float64
2 | bus | type | object
3 | bus | zone | object
4 | bus | in_service | bool
5 | load | name | object
6 | load | bus | uint32
7 | load | p_mw | float64
8 | load | q_mvar | float64
9 | load | const_z_percent | float64
10 | load | const_i_percent | float64
11 | load | sn_mva | float64
12 | load | scaling | float64
13 | load | in_service | bool
14 | load | type | object
15 | ext_grid | name | object
16 | ext_grid | bus | uint32
17 | ext_grid | vm_pu | float64
18 | ext_grid | va_degree | float64
19 | ext_grid | slack_weight | float64
20 | ext_grid | in_service | bool
21 | line | name | object
22 | line | std_type | object
23 | line | from_bus | uint32
24 | line | to_bus | uint32
25 | line | length_km | float64
26 | line | r_ohm_per_km | float64
27 | line | x_ohm_per_km | float64
28 | line | c_nf_per_km | float64
29 | line | g_us_per_km | float64
30 | line | max_i_ka | float64
31 | line | df | float64
32 | line | parallel | uint32
33 | line | type | object
34 | line | in_service | bool
35 | trafo | name | object
36 | trafo | std_type | object
37 | trafo | hv_bus | uint32
38 | trafo | lv_bus | uint32
39 | trafo | sn_mva | float64
40 | trafo | vn_hv_kv | float64
41 | trafo | vn_lv_kv | float64
42 | trafo | vk_percent | float64
43 | trafo | vkr_percent | float64
44 | trafo | pfe_kw | float64
45 | trafo | i0_percent | float64
46 | trafo | shift_degree | float64
47 | trafo | tap_side | object
48 | trafo | tap_neutral | int32
49 | trafo | tap_min | int32
50 | trafo | tap_max | int32
51 | trafo | tap_step_percent | float64
52 | trafo | tap_step_degree | float64
53 | trafo | tap_pos | int32
54 | trafo | tap_phase_shifter | bool
55 | trafo | parallel | uint32
56 | trafo | df | float64
57 | trafo | in_service | bool
58 | line_geodata | coords | object
59 | bus_geodata | x | float64
60 | bus_geodata | y | float64
61 | bus_geodata | coords | object
62 | res_bus | vm_pu | float64
63 | res_bus | va_degree | float64
64 | res_bus | p_mw | float64
65 | res_bus | q_mvar | float64
66 | res_line | p_from_mw | float64
67 | res_line | q_from_mvar | float64
68 | res_line | p_to_mw | float64
69 | res_line | q_to_mvar | float64
70 | res_line | pl_mw | float64
71 | res_line | ql_mvar | float64
72 | res_line | i_from_ka | float64
73 | res_line | i_to_ka | float64
74 | res_line | i_ka | float64
75 | res_line | vm_from_pu | float64
76 | res_line | va_from_degree | float64
77 | res_line | vm_to_pu | float64
78 | res_line | va_to_degree | float64
79 | res_line | loading_percent | float64
80 | res_trafo | p_hv_mw | float64
81 | res_trafo | q_hv_mvar | float64
82 | res_trafo | p_lv_mw | float64
83 | res_trafo | q_lv_mvar | float64
84 | res_trafo | pl_mw | float64
85 | res_trafo | ql_mvar | float64
86 | res_trafo | i_hv_ka | float64
87 | res_trafo | i_lv_ka | float64
88 | res_trafo | vm_hv_pu | float64
89 | res_trafo | va_hv_degree | float64
90 | res_trafo | vm_lv_pu | float64
91 | res_trafo | va_lv_degree | float64
92 | res_trafo | loading_percent | float64
93 | res_ext_grid | p_mw | float64
94 | res_ext_grid | q_mvar | float64
95 | res_load | p_mw | float64
96 | res_load | q_mvar | float64

## parameters
| version | format_version | converged | OPF_converged | name | f_hz | sn_mva
0 | 2.14.6 | 2.14.0 | TRUE | FALSE |  | 50 | 1