## bus
| name | vn_kv | type | zone | in_service
0 | bus_LV_2426-3_1_2_node_6 | 0.4 | n |  | TRUE
1 | bus_LV_2426-3_1_2_node_7 | 0.4 | n |  | TRUE
2 | bus_LV_2426-3_1_2_node_9 | 0.4 | n |  | TRUE
3 | bus_LV_2426-3_1_2_node_10 | 0.4 | n |  | TRUE
4 | bus_LV_2426-3_1_2_node_15 | 0.4 | n |  | TRUE
5 | bus_LV_2426-3_1_2_node_11 | 0.4 | n |  | TRUE
6 | bus_LV_2426-3_1_2_node_12 | 0.4 | n |  | TRUE
7 | bus_LV_2426-3_1_2_node_13 | 0.4 | n |  | TRUE
8 | bus_LV_2426-3_1_2_node_14 | 0.4 | n |  | TRUE
9 | bus_LV_2426-3_1_2_node_17 | 0.4 | n |  | TRUE
10 | bus_LV_2426-3_1_2_node_16 | 0.4 | n |  | TRUE
11 | bus_LV_2426-3_1_2_node_18 | 0.4 | n |  | TRUE
12 | bus_LV_2426-3_1_2_node_19 | 0.4 | n |  | TRUE
13 | bus_LV_2426-3_1_2_node_20 | 0.4 | n |  | TRUE
14 | bus_LV_2426-3_1_2_node_21 | 0.4 | n |  | TRUE
15 | bus_LV_2426-3_1_2_node_51 | 0.4 | n |  | TRUE
16 | bus_LV_2426-3_1_2_node_46 | 0.4 | n |  | TRUE
17 | bus_LV_2426-3_1_2_node_22 | 0.4 | n |  | TRUE
18 | bus_LV_2426-3_1_2_node_23 | 0.4 | n |  | TRUE
19 | bus_LV_2426-3_1_2_node_24 | 0.4 | n |  | TRUE
20 | bus_LV_2426-3_1_2_node_25 | 0.4 | n |  | TRUE
21 | bus_LV_2426-3_1_2_node_67 | 0.4 | n |  | TRUE
22 | bus_LV_2426-3_1_2_node_27 | 0.4 | n |  | TRUE
23 | bus_LV_2426-3_1_2_node_28 | 0.4 | n |  | TRUE
24 | bus_LV_2426-3_1_2_node_29 | 0.4 | n |  | TRUE
25 | bus_LV_2426-3_1_2_node_40 | 0.4 | n |  | TRUE
26 | bus_LV_2426-3_1_2_node_30 | 0.4 | n |  | TRUE
27 | bus_LV_2426-3_1_2_node_31 | 0.4 | n |  | TRUE
28 | bus_LV_2426-3_1_2_node_32 | 0.4 | n |  | TRUE
29 | bus_LV_2426-3_1_2_node_33 | 0.4 | n |  | TRUE
30 | bus_LV_2426-3_1_2_node_47 | 0.4 | n |  | TRUE
31 | bus_LV_2426-3_1_2_node_41 | 0.4 | n |  | TRUE
32 | bus_LV_2426-3_1_2_node_74 | 0.4 | n |  | TRUE
33 | bus_LV_2426-3_1_2_node_72 | 0.4 | n |  | TRUE
34 | bus_LV_2426-3_1_2_node_87 | 0.4 | n |  | TRUE
35 | bus_LV_2426-3_1_2_node_68 | 0.4 | n |  | TRUE
36 | bus_LV_2426-3_1_2_node_69 | 0.4 | n |  | TRUE
37 | bus_MV_0_node_47 | 20 | n |  | TRUE

## load
| name | bus | p_mw | q_mvar | const_z_percent | const_i_percent | sn_mva | scaling | in_service | type
0 | LV_2426-3_1_2_load_6 | 0 | 0.0011529 | 0.00028894 | 0 | 0 |  | 1 | TRUE | wye
1 | LV_2426-3_1_2_load_7 | 1 | 0.0035998 | 0.00090219 | 0 | 0 |  | 1 | TRUE | wye
2 | LV_2426-3_1_2_load_9 | 2 | 0.0023792 | 0.00059629 | 0 | 0 |  | 1 | TRUE | wye
3 | LV_2426-3_1_2_load_15 | 4 | 0.00070034 | 0.00017552 | 0 | 0 |  | 1 | TRUE | wye
4 | LV_2426-3_1_2_load_11 | 5 | 0.00063174 | 0.00015833 | 0 | 0 |  | 1 | TRUE | wye
5 | LV_2426-3_1_2_load_12 | 6 | 0.00071712 | 0.00017973 | 0 | 0 |  | 1 | TRUE | wye
6 | LV_2426-3_1_2_load_13 | 7 | 0.00090833 | 0.00022765 | 0 | 0 |  | 1 | TRUE | wye
7 | LV_2426-3_1_2_load_14 | 8 | 0.00070952 | 0.00017782 | 0 | 0 |  | 1 | TRUE | wye
8 | LV_2426-3_1_2_load_16 | 10 | 0.00097604 | 0.00024462 | 0 | 0 |  | 1 | TRUE | wye
9 | LV_2426-3_1_2_load_20 | 13 | 0.0058732 | 0.001472 | 0 | 0 |  | 1 | TRUE | wye
10 | LV_2426-3_1_2_load_21 | 14 | 0.0010903 | 0.00027325 | 0 | 0 |  | 1 | TRUE | wye
11 | LV_2426-3_1_2_load_51 | 15 | 0.00049315 | 0.0001236 | 0 | 0 |  | 1 | TRUE | wye
12 | LV_2426-3_1_2_load_46 | 16 | 0.00091715 | 0.00022986 | 0 | 0 |  | 1 | TRUE | wye
13 | LV_2426-3_1_2_load_22 | 17 | 0.0015095 | 0.00037832 | 0 | 0 |  | 1 | TRUE | wye
14 | LV_2426-3_1_2_load_23 | 18 | 0.0021318 | 0.00053427 | 0 | 0 |  | 1 | TRUE | wye
15 | LV_2426-3_1_2_load_24 | 19 | 0.00071933 | 0.00018028 | 0 | 0 |  | 1 | TRUE | wye
16 | LV_2426-3_1_2_load_25 | 20 | 0.00051837 | 0.00012992 | 0 | 0 |  | 1 | TRUE | wye
17 | LV_2426-3_1_2_load_27 | 22 | 0.0023679 | 0.00059346 | 0 | 0 |  | 1 | TRUE | wye
18 | LV_2426-3_1_2_load_28 | 23 | 0.002674 | 0.00067018 | 0 | 0 |  | 1 | TRUE | wye
19 | LV_2426-3_1_2_load_29 | 24 | 0.0031138 | 0.00078039 | 0 | 0 |  | 1 | TRUE | wye
20 | LV_2426-3_1_2_load_40 | 25 | 0.0016885 | 0.00042318 | 0 | 0 |  | 1 | TRUE | wye
21 | LV_2426-3_1_2_load_30 | 26 | 0.0021807 | 0.00054653 | 0 | 0 |  | 1 | TRUE | wye
22 | LV_2426-3_1_2_load_31 | 27 | 0.0020476 | 0.00051318 | 0 | 0 |  | 1 | TRUE | wye
23 | LV_2426-3_1_2_load_32 | 28 | 0.0025329 | 0.0006348 | 0 | 0 |  | 1 | TRUE | wye
24 | LV_2426-3_1_2_load_74 | 32 | 0.0019622 | 0.00049177 | 0 | 0 |  | 1 | TRUE | wye
25 | LV_2426-3_1_2_load_72 | 33 | 0.0019042 | 0.00047724 | 0 | 0 |  | 1 | TRUE | wye
26 | LV_2426-3_1_2_load_87 | 34 | 0.0016087 | 0.00040318 | 0 | 0 |  | 1 | TRUE | wye
27 | LV_2426-3_1_2_load_68 | 35 | 0.00048691 | 0.00012203 | 0 | 0 |  | 1 | TRUE | wye
28 | LV_2426-3_1_2_load_69 | 36 | 0.00094617 | 0.00023713 | 0 | 0 |  | 1 | TRUE | wye

## ext_grid
| name | bus | vm_pu | va_degree | slack_weight | in_service
0 |  | 30 | 1 | 0 | 1 | TRUE

## line
| name | std_type | from_bus | to_bus | length_km | r_ohm_per_km | x_ohm_per_km | c_nf_per_km | g_us_per_km | max_i_ka | df | parallel | type | in_service
0 | LV_2426-3_1_2_line_0 | NAYY 4x150 SE | 0 | 1 | 0.025193 | 0.208 | 0.08 | 261 | 0 | 0.27 | 1 | 1 | cs | TRUE
1 | LV_2426-3_1_2_line_1 | NAYY 4x150 SE | 1 | 2 | 0.0097658 | 0.208 | 0.08 | 261 | 0 | 0.27 | 1 | 1 | cs | TRUE
2 | LV_2426-3_1_2_line_2 | NAYY 4x150 SE | 2 | 3 | 0.047523 | 0.208 | 0.08 | 261 | 0 | 0.27 | 1 | 1 | cs | TRUE
3 | LV_2426-3_1_2_line_3 | NAYY 4x150 SE | 3 | 4 | 0.34713 | 0.208 | 0.08 | 261 | 0 | 0.27 | 1 | 1 | cs | TRUE
4 | LV_2426-3_1_2_line_4 | NAYY 4x150 SE | 4 | 7 | 0.014562 | 0.208 | 0.08 | 261 | 0 | 0.27 | 1 | 1 | cs | TRUE
5 | LV_2426-3_1_2_line_5 | NAYY 4x150 SE | 5 | 6 | 0.017656 | 0.208 | 0.08 | 261 | 0 | 0.27 | 1 | 1 | cs | TRUE
6 | LV_2426-3_1_2_line_6 | NAYY 4x150 SE | 5 | 7 | 0.017359 | 0.208 | 0.08 | 261 | 0 | 0.27 | 1 | 1 | cs | TRUE
7 | LV_2426-3_1_2_line_7 | NAYY 4x150 SE | 6 | 8 | 0.014428 | 0.208 | 0.08 | 261 | 0 | 0.27 | 1 | 1 | cs | TRUE
8 | LV_2426-3_1_2_line_8 | NAYY 4x150 SE | 8 | 9 | 0.03358 | 0.208 | 0.08 | 261 | 0 | 0.27 | 1 | 1 | cs | TRUE
9 | LV_2426-3_1_2_line_9 | NAYY 4x150 SE | 9 | 12 | 0.057027 | 0.208 | 0.08 | 261 | 0 | 0.27 | 1 | 1 | cs | TRUE
10 | LV_2426-3_1_2_line_10 | NAYY 4x150 SE | 9 | 10 | 0.030438 | 0.208 | 0.08 | 261 | 0 | 0.27 | 1 | 1 | cs | TRUE
11 | LV_2426-3_1_2_line_11 | NAYY 4x150 SE | 10 | 11 | 0.0070681 | 0.208 | 0.08 | 261 | 0 | 0.27 | 1 | 1 | cs | TRUE
12 | LV_2426-3_1_2_line_12 | NAYY 4x150 SE | 11 | 13 | 0.025772 | 0.208 | 0.08 | 261 | 0 | 0.27 | 1 | 1 | cs | TRUE
13 | LV_2426-3_1_2_line_13 | NAYY 4x150 SE | 11 | 14 | 0.016399 | 0.208 | 0.08 | 261 | 0 | 0.27 | 1 | 1 | cs | TRUE
14 | LV_2426-3_1_2_line_14 | NAYY 4x150 SE | 12 | 15 | 0.00025326 | 0.208 | 0.08 | 261 | 0 | 0.27 | 1 | 1 | cs | TRUE
15 | LV_2426-3_1_2_line_15 | NAYY 4x150 SE | 14 | 16 | 0.02059 | 0.208 | 0.08 | 261 | 0 | 0.27 | 1 | 1 | cs | TRUE
16 | LV_2426-3_1_2_line_16 | NAYY 4x150 SE | 15 | 21 | 0.039234 | 0.208 | 0.08 | 261 | 0 | 0.27 | 1 | 1 | cs | TRUE
17 | LV_2426-3_1_2_line_17 | NAYY 4x150 SE | 16 | 29 | 0.0090079 | 0.208 | 0.08 | 261 | 0 | 0.27 | 1 | 1 | cs | TRUE
18 | LV_2426-3_1_2_line_18 | NAYY 4x150 SE | 17 | 18 | 0.022236 | 0.208 | 0.08 | 261 | 0 | 0.27 | 1 | 1 | cs | TRUE
19 | LV_2426-3_1_2_line_19 | NAYY 4x150 SE | 17 | 19 | 0.040677 | 0.208 | 0.08 | 261 | 0 | 0.27 | 1 | 1 | cs | TRUE
20 | LV_2426-3_1_2_line_20 | NAYY 4x150 SE | 19 | 20 | 0.0013895 | 0.208 | 0.08 | 261 | 0 | 0.27 | 1 | 1 | cs | TRUE
21 | LV_2426-3_1_2_line_21 | NAYY 4x150 SE | 20 | 21 | 0.046628 | 0.208 | 0.08 | 261 | 0 | 0.27 | 1 | 1 | cs | TRUE
22 | LV_2426-3_1_2_line_22 | NAYY 4x150 SE | 21 | 35 | 0.03001 | 0.208 | 0.08 | 261 | 0 | 0.27 | 1 | 1 | cs | TRUE
23 | LV_2426-3_1_2_line_23 | NAYY 4x150 SE | 22 | 23 | 0.027503 | 0.208 | 0.08 | 261 | 0 | 0.27 | 1 | 1 | cs | TRUE
24 | LV_2426-3_1_2_line_24 | NAYY 4x150 SE | 23 | 24 | 0.025545 | 0.208 | 0.08 | 261 | 0 | 0.27 | 1 | 1 | cs | TRUE
25 | LV_2426-3_1_2_line_25 | NAYY 4x150 SE | 24 | 25 | 0.02208 | 0.208 | 0.08 | 261 | 0 | 0.27 | 1 | 1 | cs | TRUE
26 | LV_2426-3_1_2_line_26 | NAYY 4x150 SE | 25 | 31 | 0.018522 | 0.208 | 0.08 | 261 | 0 | 0.27 | 1 | 1 | cs | TRUE
27 | LV_2426-3_1_2_line_27 | NAYY 4x150 SE | 26 | 27 | 0.045396 | 0.208 | 0.08 | 261 | 0 | 0.27 | 1 | 1 | cs | TRUE
28 | LV_2426-3_1_2_line_28 | NAYY 4x150 SE | 26 | 28 | 0.020929 | 0.208 | 0.08 | 261 | 0 | 0.27 | 1 | 1 | cs | TRUE
29 | LV_2426-3_1_2_line_29 | NAYY 4x150 SE | 27 | 29 | 0.015522 | 0.208 | 0.08 | 261 | 0 | 0.27 | 1 | 1 | cs | TRUE
30 | LV_2426-3_1_2_line_30 | NAYY 4x150 SE | 29 | 30 | 0.007654 | 0.208 | 0.08 | 261 | 0 | 0.27 | 1 | 1 | cs | TRUE
31 | LV_2426-3_1_2_line_31 | NAYY 4x150 SE | 30 | 34 | 0.016996 | 0.208 | 0.08 | 261 | 0 | 0.27 | 1 | 1 | cs | TRUE
32 | LV_2426-3_1_2_line_32 | NAYY 4x150 SE | 31 | 32 | 0.0094515 | 0.208 | 0.08 | 261 | 0 | 0.27 | 1 | 1 | cs | TRUE
33 | LV_2426-3_1_2_line_33 | NAYY 4x150 SE | 31 | 33 | 0.013413 | 0.208 | 0.08 | 261 | 0 | 0.27 | 1 | 1 | cs | TRUE
34 | LV_2426-3_1_2_line_34 | NAYY 4x150 SE | 32 | 34 | 0.021526 | 0.208 | 0.08 | 261 | 0 | 0.27 | 1 | 1 | cs | TRUE
35 | LV_2426-3_1_2_line_35 | NAYY 4x150 SE | 35 | 36 | 0.0034798 | 0.208 | 0.08 | 261 | 0 | 0.27 | 1 | 1 | cs | TRUE

## trafo
| name | std_type | hv_bus | lv_bus | sn_mva | vn_hv_kv | vn_lv_kv | vk_percent | vkr_percent | pfe_kw | i0_percent | shift_degree | tap_side | tap_neutral | tap_min | tap_max | tap_step_percent | tap_step_degree | tap_pos | tap_phase_shifter | parallel | df | in_service
0 | LV_2426-3_1_2_trafo_47 | 0.25 MVA 20/0.4 kV | 37 | 30 | 0.25 | 20 | 0.4 | 6 | 1.44 | 0.8 | 0.32 | 150 | hv | 0 | -2 | 2 | 2.5 | 0 | 0 | FALSE | 1 | 1 | TRUE

## line_geodata
| x0 | y0 | x1 | y1 | x2 | y2 | x3 | y3
0 | 2615336.862 | 1240062.5849 | 2615323.0354 | 1240050.9298 | 2615326.161 | 1240044.5442
1 | 2615330.4545 | 1240035.7728 | 2615326.161 | 1240044.5442
2 | 2615375.1081 | 1240040.6686 | 2615348.5772 | 1240045.481 | 2615330.4545 | 1240035.7728
3 | 2615717.9459 | 1239986.2797 | 2615375.1081 | 1240040.6686
4 | 2615717.9459 | 1239986.2797 | 2615721.6034 | 1239988.6958 | 2615730.7999 | 1239993.0571
5 | 2615746.4841 | 1240000.4952 | 2615762.4367 | 1240008.0606
6 | 2615746.4841 | 1240000.4952 | 2615730.7999 | 1239993.0571
7 | 2615775.4729 | 1240014.2429 | 2615762.4367 | 1240008.0606
8 | 2615775.4729 | 1240014.2429 | 2615790.1538 | 1240021.364 | 2615796.2613 | 1240022.2474 | 2615807.424 | 1240021.5877
9 | 2615807.424 | 1240021.5877 | 2615818.5377 | 1240027.9767 | 2615831.9082 | 1240033.0487 | 2615860.9086 | 1240040.9419
10 | 2615807.424 | 1240021.5877 | 2615804.5033 | 1240028.0062 | 2615796.0375 | 1240049.8059
11 | 2615793.4788 | 1240056.3946 | 2615796.0375 | 1240049.8059
12 | 2615793.4788 | 1240056.3946 | 2615818.2619 | 1240063.4647
13 | 2615793.4788 | 1240056.3946 | 2615787.6732 | 1240071.7321
14 | 2615861.1545 | 1240041.0022 | 2615860.9086 | 1240040.9419
15 | 2615787.6732 | 1240071.7321 | 2615785.3689 | 1240077.8198 | 2615781.6899 | 1240091.4116
16 | 2615899.4038 | 1240049.7277 | 2615872.5987 | 1240043.8081 | 2615861.1545 | 1240041.0022
17 | 2615779.3363 | 1240100.1066 | 2615781.6899 | 1240091.4116
18 | 2615924.2357 | 1240123.3074 | 2615922.8037 | 1240130.0958 | 2615937.6887 | 1240133.6279
19 | 2615932.6318 | 1240083.5059 | 2615924.2357 | 1240123.3074
20 | 2615932.6318 | 1240083.5059 | 2615932.9186 | 1240082.1464
21 | 2615899.4038 | 1240049.7277 | 2615932.9186 | 1240082.1464
22 | 2615899.4038 | 1240049.7277 | 2615885.4754 | 1240063.9105 | 2615883.4219 | 1240073.8322
23 | 2615830.8525 | 1240157.2854 | 2615858.3174 | 1240158.7339
24 | 2615805.3427 | 1240155.94 | 2615830.8525 | 1240157.2854
25 | 2615805.3427 | 1240155.94 | 2615783.2936 | 1240154.7771
26 | 2615764.7971 | 1240153.8016 | 2615783.2936 | 1240154.7771
27 | 2615794.8455 | 1240100.7472 | 2615811.8396 | 1240101.4491 | 2615826.1857 | 1240114.9623 | 2615834.7948 | 1240116.0593
28 | 2615855.5558 | 1240118.7047 | 2615834.7948 | 1240116.0593
29 | 2615779.3363 | 1240100.1066 | 2615794.8455 | 1240100.7472
30 | 2615779.3363 | 1240100.1066 | 2615777.3356 | 1240107.4948
31 | 2615777.3356 | 1240107.4948 | 2615772.8935 | 1240123.9003
32 | 2615764.7971 | 1240153.8016 | 2615767.2673 | 1240144.6785
33 | 2615764.7971 | 1240153.8016 | 2615762.2187 | 1240166.9641
34 | 2615767.2673 | 1240144.6785 | 2615772.8935 | 1240123.9003
35 | 2615885.8283 | 1240076.1635 | 2615883.3688 | 1240074.089 | 2615883.4219 | 1240073.8322

## bus_geodata
| x | y | coords
0 | 2615336.862 | 1240062.5849
1 | 2615326.161 | 1240044.5442
2 | 2615330.4545 | 1240035.7728
3 | 2615375.1081 | 1240040.6686
4 | 2615717.9459 | 1239986.2797
5 | 2615746.4841 | 1240000.4952
6 | 2615762.4367 | 1240008.0606
7 | 2615730.7999 | 1239993.0571
8 | 2615775.4729 | 1240014.2429
9 | 2615807.424 | 1240021.5877
10 | 2615796.0375 | 1240049.8059
11 | 2615793.4788 | 1240056.3946
12 | 2615860.9086 | 1240040.9418
13 | 2615818.2619 | 1240063.4647
14 | 2615787.6732 | 1240071.7321
15 | 2615861.1545 | 1240041.0022
16 | 2615781.6899 | 1240091.4116
17 | 2615924.2357 | 1240123.3074
18 | 2615937.6887 | 1240133.6279
19 | 2615932.6318 | 1240083.5059
20 | 2615932.9186 | 1240082.1464
21 | 2615899.4038 | 1240049.7277
22 | 2615858.3174 | 1240158.7339
23 | 2615830.8525 | 1240157.2854
24 | 2615805.3427 | 1240155.94
25 | 2615783.2936 | 1240154.7771
26 | 2615834.7948 | 1240116.0593
27 | 2615794.8455 | 1240100.7472
28 | 2615855.5558 | 1240118.7047
29 | 2615779.3363 | 1240100.1066
30 | 2615777.3356 | 1240107.4948
31 | 2615764.7971 | 1240153.8016
32 | 2615767.2673 | 1240144.6785
33 | 2615762.2187 | 1240166.9641
34 | 2615772.8935 | 1240123.9003
35 | 2615883.4219 | 1240073.8322
36 | 2615885.8283 | 1240076.1635
37 | 2615777.3356 | 1240107.4948

## line_std_types
| c_nf_per_km | r_ohm_per_km | x_ohm_per_km | max_i_ka | type | q_mm2 | alpha | voltage_rating
NAYY 4x50 SE | 210 | 0.642 | 0.083 | 0.142 | cs | 50 | 0.00403 | LV
NAYY 4x120 SE | 264 | 0.225 | 0.08 | 0.242 | cs | 120 | 0.00403 | LV
NAYY 4x150 SE | 261 | 0.208 | 0.08 | 0.27 | cs | 150 | 0.00403 | LV
NA2XS2Y 1x95 RM/25 12/20 kV | 216 | 0.313 | 0.132 | 0.252 | cs | 95 | 0.00403 | MV
NA2XS2Y 1x185 RM/25 12/20 kV | 273 | 0.161 | 0.117 | 0.362 | cs | 185 | 0.00403 | MV
NA2XS2Y 1x240 RM/25 12/20 kV | 304 | 0.122 | 0.112 | 0.421 | cs | 240 | 0.00403 | MV
NA2XS2Y 1x95 RM/25 6/10 kV | 315 | 0.313 | 0.123 | 0.249 | cs | 95 | 0.00403 | MV
NA2XS2Y 1x185 RM/25 6/10 kV | 406 | 0.161 | 0.11 | 0.358 | cs | 185 | 0.00403 | MV
NA2XS2Y 1x240 RM/25 6/10 kV | 456 | 0.122 | 0.105 | 0.416 | cs | 240 | 0.00403 | MV
NA2XS2Y 1x150 RM/25 12/20 kV | 250 | 0.206 | 0.116 | 0.319 | cs | 150 | 0.00403 | MV
NA2XS2Y 1x120 RM/25 12/20 kV | 230 | 0.253 | 0.119 | 0.283 | cs | 120 | 0.00403 | MV
NA2XS2Y 1x70 RM/25 12/20 kV | 190 | 0.443 | 0.132 | 0.22 | cs | 70 | 0.00403 | MV
NA2XS2Y 1x150 RM/25 6/10 kV | 360 | 0.206 | 0.11 | 0.315 | cs | 150 | 0.00403 | MV
NA2XS2Y 1x120 RM/25 6/10 kV | 340 | 0.253 | 0.113 | 0.28 | cs | 120 | 0.00403 | MV
NA2XS2Y 1x70 RM/25 6/10 kV | 280 | 0.443 | 0.123 | 0.217 | cs | 70 | 0.00403 | MV
N2XS(FL)2Y 1x120 RM/35 64/110 kV | 112 | 0.153 | 0.166 | 0.366 | cs | 120 | 0.00393 | HV
N2XS(FL)2Y 1x185 RM/35 64/110 kV | 125 | 0.099 | 0.156 | 0.457 | cs | 185 | 0.00393 | HV
N2XS(FL)2Y 1x240 RM/35 64/110 kV | 135 | 0.075 | 0.149 | 0.526 | cs | 240 | 0.00393 | HV
N2XS(FL)2Y 1x300 RM/35 64/110 kV | 144 | 0.06 | 0.144 | 0.588 | cs | 300 | 0.00393 | HV
15-AL1/3-ST1A 0.4 | 11 | 1.8769 | 0.35 | 0.105 | ol | 16 | 0.00403 | LV
24-AL1/4-ST1A 0.4 | 11.25 | 1.2012 | 0.335 | 0.14 | ol | 24 | 0.00403 | LV
48-AL1/8-ST1A 0.4 | 12.2 | 0.5939 | 0.3 | 0.21 | ol | 48 | 0.00403 | LV
94-AL1/15-ST1A 0.4 | 13.2 | 0.306 | 0.29 | 0.35 | ol | 94 | 0.00403 | LV
34-AL1/6-ST1A 10.0 | 9.7 | 0.8342 | 0.36 | 0.17 | ol | 34 | 0.00403 | MV
48-AL1/8-ST1A 10.0 | 10.1 | 0.5939 | 0.35 | 0.21 | ol | 48 | 0.00403 | MV
70-AL1/11-ST1A 10.0 | 10.4 | 0.4132 | 0.339 | 0.29 | ol | 70 | 0.00403 | MV
94-AL1/15-ST1A 10.0 | 10.75 | 0.306 | 0.33 | 0.35 | ol | 94 | 0.00403 | MV
122-AL1/20-ST1A 10.0 | 11.1 | 0.2376 | 0.323 | 0.41 | ol | 122 | 0.00403 | MV
149-AL1/24-ST1A 10.0 | 11.25 | 0.194 | 0.315 | 0.47 | ol | 149 | 0.00403 | MV
34-AL1/6-ST1A 20.0 | 9.15 | 0.8342 | 0.382 | 0.17 | ol | 34 | 0.00403 | MV
48-AL1/8-ST1A 20.0 | 9.5 | 0.5939 | 0.372 | 0.21 | ol | 48 | 0.00403 | MV
70-AL1/11-ST1A 20.0 | 9.7 | 0.4132 | 0.36 | 0.29 | ol | 70 | 0.00403 | MV
94-AL1/15-ST1A 20.0 | 10 | 0.306 | 0.35 | 0.35 | ol | 94 | 0.00403 | MV
122-AL1/20-ST1A 20.0 | 10.3 | 0.2376 | 0.344 | 0.41 | ol | 122 | 0.00403 | MV
149-AL1/24-ST1A 20.0 | 10.5 | 0.194 | 0.337 | 0.47 | ol | 149 | 0.00403 | MV
184-AL1/30-ST1A 20.0 | 10.75 | 0.1571 | 0.33 | 0.535 | ol | 184 | 0.00403 | MV
243-AL1/39-ST1A 20.0 | 11 | 0.1188 | 0.32 | 0.645 | ol | 243 | 0.00403 | MV
48-AL1/8-ST1A 110.0 | 8 | 0.5939 | 0.46 | 0.21 | ol | 48 | 0.00403 | HV
70-AL1/11-ST1A 110.0 | 8.4 | 0.4132 | 0.45 | 0.29 | ol | 70 | 0.00403 | HV
94-AL1/15-ST1A 110.0 | 8.65 | 0.306 | 0.44 | 0.35 | ol | 94 | 0.00403 | HV
122-AL1/20-ST1A 110.0 | 8.5 | 0.2376 | 0.43 | 0.41 | ol | 122 | 0.00403 | HV
149-AL1/24-ST1A 110.0 | 8.75 | 0.194 | 0.41 | 0.47 | ol | 149 | 0.00403 | HV
184-AL1/30-ST1A 110.0 | 8.8 | 0.1571 | 0.4 | 0.535 | ol | 184 | 0.00403 | HV
243-AL1/39-ST1A 110.0 | 9 | 0.1188 | 0.39 | 0.645 | ol | 243 | 0.00403 | HV
305-AL1/39-ST1A 110.0 | 9.2 | 0.0949 | 0.38 | 0.74 | ol | 305 | 0.00403 | HV
490-AL1/64-ST1A 110.0 | 9.75 | 0.059 | 0.37 | 0.96 | ol | 490 | 0.00403 | HV
679-AL1/86-ST1A 110.0 | 9.95 | 0.042 | 0.36 | 1.15 | ol | 679 | 0.00403 | HV
490-AL1/64-ST1A 220.0 | 10 | 0.059 | 0.285 | 0.96 | ol | 490 | 0.00403 | HV
679-AL1/86-ST1A 220.0 | 11.7 | 0.042 | 0.275 | 1.15 | ol | 679 | 0.00403 | HV
490-AL1/64-ST1A 380.0 | 11 | 0.059 | 0.253 | 0.96 | ol | 490 | 0.00403 | HV
679-AL1/86-ST1A 380.0 | 14.6 | 0.042 | 0.25 | 1.15 | ol | 679 | 0.00403 | HV

## trafo_std_types
| i0_percent | pfe_kw | vkr_percent | sn_mva | vn_lv_kv | vn_hv_kv | vk_percent | shift_degree | vector_group | tap_side | tap_neutral | tap_min | tap_max | tap_step_degree | tap_step_percent | tap_phase_shifter
160 MVA 380/110 kV | 0.06 | 60 | 0.25 | 160 | 110 | 380 | 12.2 | 0 | Yy0 | hv | 0 | -9 | 9 | 0 | 1.5 | FALSE
100 MVA 220/110 kV | 0.06 | 55 | 0.26 | 100 | 110 | 220 | 12 | 0 | Yy0 | hv | 0 | -9 | 9 | 0 | 1.5 | FALSE
63 MVA 110/20 kV | 0.04 | 22 | 0.32 | 63 | 20 | 110 | 18 | 150 | YNd5 | hv | 0 | -9 | 9 | 0 | 1.5 | FALSE
40 MVA 110/20 kV | 0.05 | 18 | 0.34 | 40 | 20 | 110 | 16.2 | 150 | YNd5 | hv | 0 | -9 | 9 | 0 | 1.5 | FALSE
25 MVA 110/20 kV | 0.07 | 14 | 0.41 | 25 | 20 | 110 | 12 | 150 | YNd5 | hv | 0 | -9 | 9 | 0 | 1.5 | FALSE
63 MVA 110/10 kV | 0.04 | 22 | 0.32 | 63 | 10 | 110 | 18 | 150 | YNd5 | hv | 0 | -9 | 9 | 0 | 1.5 | FALSE
40 MVA 110/10 kV | 0.05 | 18 | 0.34 | 40 | 10 | 110 | 16.2 | 150 | YNd5 | hv | 0 | -9 | 9 | 0 | 1.5 | FALSE
25 MVA 110/10 kV | 0.07 | 14 | 0.41 | 25 | 10 | 110 | 12 | 150 | YNd5 | hv | 0 | -9 | 9 | 0 | 1.5 | FALSE
0.25 MVA 20/0.4 kV | 0.32 | 0.8 | 1.44 | 0.25 | 0.4 | 20 | 6 | 150 | Yzn5 | hv | 0 | -2 | 2 | 0 | 2.5 | FALSE
0.4 MVA 20/0.4 kV | 0.3375 | 1.35 | 1.425 | 0.4 | 0.4 | 20 | 6 | 150 | Dyn5 | hv | 0 | -2 | 2 | 0 | 2.5 | FALSE
0.63 MVA 20/0.4 kV | 0.2619 | 1.65 | 1.206 | 0.63 | 0.4 | 20 | 6 | 150 | Dyn5 | hv | 0 | -2 | 2 | 0 | 2.5 | FALSE
0.25 MVA 10/0.4 kV | 0.24 | 0.6 | 1.2 | 0.25 | 0.4 | 10 | 4 | 150 | Dyn5 | hv | 0 | -2 | 2 | 0 | 2.5 | FALSE
0.4 MVA 10/0.4 kV | 0.2375 | 0.95 | 1.325 | 0.4 | 0.4 | 10 | 4 | 150 | Dyn5 | hv | 0 | -2 | 2 | 0 | 2.5 | FALSE
0.63 MVA 10/0.4 kV | 0.1873 | 1.18 | 1.0794 | 0.63 | 0.4 | 10 | 4 | 150 | Dyn5 | hv | 0 | -2 | 2 | 0 | 2.5 | FALSE

## trafo3w_std_types
| sn_hv_mva | sn_mv_mva | sn_lv_mva | vn_hv_kv | vn_mv_kv | vn_lv_kv | vk_hv_percent | vk_mv_percent | vk_lv_percent | vkr_hv_percent | vkr_mv_percent | vkr_lv_percent | pfe_kw | i0_percent | shift_mv_degree | shift_lv_degree | vector_group | tap_side | tap_neutral | tap_min | tap_max | tap_step_percent
63/25/38 MVA 110/20/10 kV | 63 | 25 | 38 | 110 | 20 | 10 | 10.4 | 10.4 | 10.4 | 0.28 | 0.32 | 0.35 | 35 | 0.89 | 0 | 0 | YN0yn0yn0 | hv | 0 | -10 | 10 | 1.2
63/25/38 MVA 110/10/10 kV | 63 | 25 | 38 | 110 | 10 | 10 | 10.4 | 10.4 | 10.4 | 0.28 | 0.32 | 0.35 | 35 | 0.89 | 0 | 0 | YN0yn0yn0 | hv | 0 | -10 | 10 | 1.2

## fuse_std_types
| fuse_type | i_rated_a | t_avg | t_min | t_total | x_avg | x_min | x_total
HV 100A | HV 100A | 100 | 0 | [10.0, 3.64, 0.854, 0.281, 0.1, 0.0531, 0.022, 0.01] | [10.0, 4.267, 1.21, 0.403, 0.1, 0.058, 0.022, 0.01] | 0 | [300.0, 350.0, 450.0, 550.0, 700.0, 850.0, 1200.0, 1752.0] | [600.0, 700.0, 900.0, 1150.0, 1665.0, 2000.0, 3000.0, 4313.0]
HV 10A | HV 10A | 10 | 0 | [10.0, 1675.0, 0.344, 0.156, 0.1, 0.0417, 0.0171, 0.01] | [10.0, 1.3, 0.3, 0.155, 0.1, 0.0555, 0.023, 0.01] | 0 | [30.0, 32.0, 35.0, 37.0, 39.0, 50.0, 70.0, 88.0] | [60.0, 70.0, 80.0, 87.0, 94.0, 110.0, 150.0, 216.0]
HV 125A | HV 125A | 125 | 0 | [10.0, 1.82, 0.344, 0.1, 0.0467, 0.0269, 0.01] | [10.0, 2.478, 0.426, 0.1, 0.0427, 0.0211, 0.01] | 0 | [375.0, 500.0, 700.0, 925.0, 1200.0, 1500.0, 2341.0] | [750.0, 1000.0, 1500.0, 2200.0, 3000.0, 4000.0, 5765.0]
HV 160A | HV 160A | 160 | 0 | [10.0, 4.15, 1.03, 0.198, 0.1, 0.051, 0.0172, 0.01] | [10.0, 2.3, 0.734, 0.274, 0.1, 0.046, 0.0177, 0.01] | 0 | [480.0, 550.0, 700.0, 1000.0, 1260.0, 1600.0, 2500.0, 3227.0] | [960.0, 1300.0, 1700.0, 2200.0, 2996.0, 4000.0, 6000.0, 7946.0]
HV 16A | HV 16A | 16 | 0 | [10.0, 0.352, 0.164, 0.1, 0.0649, 0.0342, 0.01] | [10.0, 2.34, 0.722, 0.181, 0.1, 0.055, 0.0296, 0.01] | 0 | [48.0, 60.0, 65.0, 71.0, 80.0, 100.0, 162.0] | [96.0, 110.0, 125.0, 150.0, 168.0, 200.0, 250.0, 398.0]
HV 200A | HV 200A | 200 | 0 | [10.0, 4.267, 1.21, 0.403, 0.1, 0.058, 0.022, 0.01] | [10.0, 3.73, 1.654, 0.328, 0.1, 0.0531, 0.019, 0.01] | 0 | [600.0, 700.0, 900.0, 1150.0, 1665.0, 2000.0, 3000.0, 4313.0] | [1200.0, 1500.0, 1800.0, 2700.0, 3960.0, 5000.0, 7500.0, 10620.0]
HV 20A | HV 20A | 20 | 0 | [10.0, 1.3, 0.3, 0.155, 0.1, 0.0555, 0.023, 0.01] | [10.0, 1.3, 0.161, 0.1, 0.0611, 0.0399, 0.0141, 0.01] | 0 | [60.0, 70.0, 80.0, 87.0, 94.0, 110.0, 150.0, 216.0] | [120.0, 150.0, 200.0, 223.0, 260.0, 300.0, 450.0, 532.0]
HV 25A | HV 25A | 25 | 0 | [10.0, 2.512, 0.833, 0.299, 0.1, 0.0372, 0.0223, 0.01] | [10.0, 3.125, 0.597, 0.198, 0.1, 0.0378, 0.022, 0.01] | 0 | [75.0, 82.0, 90.0, 100.0, 124.0, 170.0, 200.0, 289.0] | [150.0, 170.0, 210.0, 250.0, 294.0, 400.0, 500.0, 711.0]
HV 31.5A | HV 31.5A | 31.5 | 0 | [10.0, 2.34, 0.722, 0.181, 0.1, 0.055, 0.0296, 0.01] | [10.0, 2.84, 0.368, 0.164, 0.1, 0.0621, 0.0378, 0.0195, 0.01] | 0 | [95.0, 110.0, 125.0, 150.0, 165.0, 200.0, 250.0, 390.0] | [189.0, 220.0, 300.0, 350.0, 393.0, 450.0, 530.0, 700.0, 960.0]
HV 40A | HV 40A | 40 | 0 | [10.0, 1.3, 0.161, 0.1, 0.0611, 0.0399, 0.0141, 0.01] | [10.0, 2.05, 0.369, 0.198, 0.1, 0.051, 0.0298, 0.01] | 0 | [120.0, 150.0, 200.0, 223.0, 260.0, 300.0, 450.0, 532.0] | [240.0, 300.0, 400.0, 450.0, 530.0, 650.0, 800.0, 1311.0]
HV 50A | HV 50A | 50 | 0 | [10.0, 3.215, 0.597, 0.198, 0.1, 0.0378, 0.022, 0.01] | [10.0, 3.64, 0.854, 0.281, 0.1, 0.0531, 0.022, 0.01] | 0 | [150.0, 170.0, 210.0, 250.0, 294.0, 400.0, 500.0, 711.0] | [300.0, 350.0, 450.0, 550.0, 700.0, 850.0, 1200.0, 1752.0]
HV 6.3A | HV 6.3A | 6.3 | 0 | [10.0, 1.39, 0.344, 0.168, 0.1, 0.056, 0.0263, 0.01] | [10.0, 1.711, 0.516, 0.198, 0.1, 0.0634, 0.0303, 0.01] | 0 | [19.0, 19.5, 20.4, 20.8, 22.0, 25.0, 32.0, 48.0] | [38.0, 40.0, 43.0, 48.0, 53.0, 60.0, 75.0, 118.0]
HV 63A | HV 63A | 63 | 0 | [10.0, 2.84, 0.368, 0.164, 0.1, 0.0621, 0.0378, 0.0195, 0.01] | [10.0, 1.82, 0.344, 0.1, 0.0467, 0.0269, 0.01] | 0 | [189.0, 220.0, 300.0, 350.0, 393.0, 450.0, 530.0, 700.0, 961.0] | [378.0, 500.0, 700.0, 934.0, 1200.0, 1500.0, 2366.0]
HV 80A | HV 80A | 80 | 0 | [10.0, 2.05, 0.369, 0.198, 0.1, 0.051, 0.0298, 0.01] | [10.0, 4.15, 1.03, 0.198, 0.1, 0.051, 0.0172, 0.01] | 0 | [240.0, 300.0, 400.0, 450.0, 530.0, 650.0, 800.0, 1311.0] | [480.0, 550.0, 700.0, 1000.0, 1260.0, 1600.0, 2500.0, 3227.0]
Siemens NH-1-100 | Siemens NH-1-100 | 100 | [5400.0, 2000.0, 400.0, 20.0, 1.0, 0.2, 0.012, 0.004] | 0 | 0 | [150.0, 190.0, 250.0, 430.0, 900.0, 1250.0, 2700.0, 3600.0] | 0 | 0
Siemens NH-1-125 | Siemens NH-1-125 | 125 | [4800.0, 120.0, 7.0, 0.1, 0.004] | 0 | 0 | [180.0, 400.0, 740.0, 2000.0, 4250.0] | 0 | 0
Siemens NH-1-16 | Siemens NH-1-16 | 16 | [4000.0, 400.0, 2.0, 0.1, 0.04, 0.01] | 0 | 0 | [26.0, 35.0, 75.0, 150.0, 200.0, 300.0] | 0 | 0
Siemens NH-1-160 | Siemens NH-1-160 | 160 | [4800.0, 120.0, 7.0, 0.1, 0.004] | 0 | 0 | [210.0, 500.0, 900.0, 2300.0, 5000.0] | 0 | 0
Siemens NH-1-25 | Siemens NH-1-25 | 25 | [4000.0, 1000.0, 10.0, 0.2, 0.02, 0.01] | 0 | 0 | [40.0, 50.0, 100.0, 210.0, 400.0, 500.0] | 0 | 0
Siemens NH-1-50 | Siemens NH-1-50 | 50 | [4000.0, 40.0, 4.0, 1.0, 0.02, 0.01] | 0 | 0 | [86.0, 200.0, 300.0, 400.0, 1000.0, 1280.0] | 0 | 0
Siemens NH-1-63 | Siemens NH-1-63 | 63 | [4000.0, 100.0, 10.0, 2.0, 0.04, 0.01] | 0 | 0 | [100.0, 200.0, 300.0, 400.0, 1000.0, 1500.0] | 0 | 0
Siemens NH-1-80 | Siemens NH-1-80 | 80 | [4800.0, 120.0, 7.0, 0.1, 0.01] | 0 | 0 | [150.58, 250.0, 450.0, 1150.0, 2470.0] | 0 | 0
Siemens NH-2-1000 | Siemens NH-2-1000 | 1000 | [4800.0, 120.0, 7.0, 0.1, 0.004] | 0 | 0 | [1900.0, 3500.0, 8400.0, 24000.0, 52000.0] | 0 | 0
Siemens NH-2-200 | Siemens NH-2-200 | 200 | [4800.0, 120.0, 7.0, 0.1, 0.004] | 0 | 0 | [280.0, 650.0, 1200.0, 3000.0, 7000.0] | 0 | 0
Siemens NH-2-224 | Siemens NH-2-224 | 224 | [4800.0, 120.0, 7.0, 0.2, 0.04, 0.004] | 0 | 0 | [400.0, 750.0, 1453.0, 3025.0, 4315.0, 7600.0] | 0 | 0
Siemens NH-2-250 | Siemens NH-2-250 | 250 | [4800.0, 120.0, 7.0, 0.1, 0.004] | 0 | 0 | [450.0, 800.0, 1650.0, 4000.0, 8500.0] | 0 | 0
Siemens NH-2-315 | Siemens NH-2-315 | 315 | [4800.0, 120.0, 7.0, 0.1, 0.004] | 0 | 0 | [550.0, 920.0, 1900.0, 5000.0, 11000.0] | 0 | 0
Siemens NH-2-355 | Siemens NH-2-355 | 355 | [4800.0, 120.0, 6.0, 0.1, 0.004] | 0 | 0 | [650.0, 1116.27, 2350.0, 5840.0, 12790.0] | 0 | 0
Siemens NH-2-400 | Siemens NH-2-400 | 400 | [4800.0, 120.0, 7.0, 0.1, 0.004] | 0 | 0 | [720.0, 1350.0, 2800.0, 6500.0, 15000.0] | 0 | 0
Siemens NH-2-425 | Siemens NH-2-425 | 425 | [4800.0, 120.0, 7.0, 0.1, 0.004] | 0 | 0 | [850.0, 1500.0, 3050.0, 7500.0, 16500.0] | 0 | 0
Siemens NH-2-630 | Siemens NH-2-630 | 630 | [4800.0, 120.0, 7.0, 0.1, 0.004] | 0 | 0 | [1200.0, 2000.0, 4800.0, 12000.0, 26000.0] | 0 | 0

## res_bus
| vm_pu | va_degree | p_mw | q_mvar
0 | 0.99151 | -0.059761 | 0.0011529 | 0.00028894
1 | 0.99155 | -0.059465 | 0.0035998 | 0.00090219
2 | 0.99162 | -0.058994 | 0.0023792 | 0.00059629
3 | 0.9921 | -0.055553 | 0 | 0
4 | 0.99566 | -0.030453 | 0.00070034 | 0.00017552
5 | 0.99604 | -0.027765 | 0.00063174 | 0.00015833
6 | 0.99628 | -0.026093 | 0.00071712 | 0.00017973
7 | 0.99583 | -0.029299 | 0.00090833 | 0.00022765
8 | 0.99649 | -0.024622 | 0.00070952 | 0.00017782
9 | 0.99701 | -0.020963 | 0 | 0
10 | 0.99778 | -0.015564 | 0.00097604 | 0.00024462
11 | 0.99797 | -0.014242 | 0 | 0
12 | 0.99646 | -0.024873 | 0 | 0
13 | 0.99775 | -0.01576 | 0.0058732 | 0.001472
14 | 0.99854 | -0.010213 | 0.0010903 | 0.00027325
15 | 0.99645 | -0.024891 | 0.00049315 | 0.0001236
16 | 0.99929 | -0.0049349 | 0.00091715 | 0.00022986
17 | 0.99555 | -0.031234 | 0.0015095 | 0.00037832
18 | 0.99548 | -0.031712 | 0.0021318 | 0.00053427
19 | 0.99576 | -0.029741 | 0.00071933 | 0.00018028
20 | 0.99577 | -0.02968 | 0.00051837 | 0.00012992
21 | 0.9961 | -0.027387 | 0 | 0
22 | 0.99825 | -0.012237 | 0.0023679 | 0.00059346
23 | 0.99835 | -0.011584 | 0.002674 | 0.00067018
24 | 0.99853 | -0.010294 | 0.0031138 | 0.00078039
25 | 0.99879 | -0.0084902 | 0.0016885 | 0.00042318
26 | 0.99918 | -0.0057357 | 0.0021807 | 0.00054653
27 | 0.99949 | -0.0035953 | 0.0020476 | 0.00051318
28 | 0.99911 | -0.0062658 | 0.0025329 | 0.0006348
29 | 0.99964 | -0.0025459 | 0 | 0
30 | 1 | 0 | -0.049483 | -0.012206
31 | 0.99905 | -0.0066649 | 0 | 0
32 | 0.99921 | -0.0055537 | 0.0019622 | 0.00049177
33 | 0.99901 | -0.0069204 | 0.0019042 | 0.00047724
34 | 0.99963 | -0.002602 | 0.0016087 | 0.00040318
35 | 0.99604 | -0.02782 | 0.00048691 | 0.00012203
36 | 0.99603 | -0.027853 | 0.00094617 | 0.00023713
37 | 0.99998 | 149.9947 | 0 | 0

## res_line
| p_from_mw | q_from_mvar | p_to_mw | q_to_mvar | pl_mw | ql_mvar | i_from_ka | i_to_ka | i_ka | vm_from_pu | va_from_degree | vm_to_pu | va_to_degree | loading_percent
0 | -0.0011529 | -0.00028894 | 0.0011529 | 0.00028863 | 4.7057e-08 | -3.0684e-07 | 0.0017302 | 0.0017301 | 0.0017302 | 0.99151 | -0.059761 | 0.99155 | -0.059465 | 0.64081
1 | -0.0047527 | -0.0011908 | 0.004753 | 0.0011908 | 3.0999e-07 | -6.747e-09 | 0.0071323 | 0.0071322 | 0.0071323 | 0.99155 | -0.059465 | 0.99162 | -0.058994 | 2.6416
2 | -0.0071322 | -0.0017871 | 0.0071356 | 0.0017878 | 3.3966e-06 | 6.9303e-07 | 0.010702 | 0.010702 | 0.010702 | 0.99162 | -0.058994 | 0.9921 | -0.055553 | 3.9639
3 | -0.0071356 | -0.0017878 | 0.0071604 | 0.0017928 | 2.4806e-05 | 5.0422e-06 | 0.010702 | 0.010701 | 0.010702 | 0.9921 | -0.055553 | 0.99566 | -0.030453 | 3.9638
4 | -0.0078608 | -0.0019684 | 0.007862 | 0.0019687 | 1.2539e-06 | 2.9286e-07 | 0.011747 | 0.011747 | 0.011747 | 0.99566 | -0.030453 | 0.99583 | -0.029299 | 4.3509
5 | -0.009404 | -0.0023551 | 0.0094061 | 0.0023557 | 2.1742e-06 | 6.0639e-07 | 0.014048 | 0.014048 | 0.014048 | 0.99604 | -0.027765 | 0.99628 | -0.026093 | 5.203
6 | 0.0087722 | 0.0021968 | -0.0087704 | -0.0021963 | 1.8601e-06 | 4.8954e-07 | 0.013104 | 0.013105 | 0.013105 | 0.99604 | -0.027765 | 0.99583 | -0.029299 | 4.8535
7 | -0.010123 | -0.0025355 | 0.010125 | 0.0025361 | 2.058e-06 | 6.0362e-07 | 0.015119 | 0.015119 | 0.015119 | 0.99628 | -0.026093 | 0.99649 | -0.024622 | 5.5997
8 | -0.010835 | -0.0027139 | 0.01084 | 0.0027156 | 5.4846e-06 | 1.6718e-06 | 0.016179 | 0.016178 | 0.016179 | 0.99649 | -0.024622 | 0.99701 | -0.020963 | 5.9921
9 | 0.0068137 | 0.0017057 | -0.00681 | -0.001705 | 3.6796e-06 | 6.7194e-07 | 0.010169 | 0.010169 | 0.010169 | 0.99701 | -0.020963 | 0.99646 | -0.024873 | 3.7662
10 | -0.017654 | -0.0044212 | 0.017667 | 0.0044259 | 1.3184e-05 | 4.6736e-06 | 0.026347 | 0.026347 | 0.026347 | 0.99701 | -0.020963 | 0.99778 | -0.015564 | 9.7582
11 | -0.018643 | -0.0046705 | 0.018647 | 0.0046717 | 3.4092e-06 | 1.2189e-06 | 0.027803 | 0.027802 | 0.027803 | 0.99778 | -0.015564 | 0.99797 | -0.014242 | 10.2972
12 | 0.0058744 | 0.0014721 | -0.0058732 | -0.001472 | 1.2338e-06 | 1.3787e-07 | 0.008759 | 0.0087591 | 0.0087591 | 0.99797 | -0.014242 | 0.99775 | -0.01576 | 3.2441
13 | -0.024521 | -0.0061438 | 0.024535 | 0.0061489 | 1.3679e-05 | 5.0468e-06 | 0.036561 | 0.036561 | 0.036561 | 0.99797 | -0.014242 | 0.99854 | -0.010213 | 13.5413
14 | 0.00681 | 0.001705 | -0.00681 | -0.001705 | 1.6341e-08 | 2.986e-09 | 0.010169 | 0.010169 | 0.010169 | 0.99646 | -0.024873 | 0.99645 | -0.024891 | 3.7662
15 | -0.025625 | -0.0064221 | 0.025644 | 0.0064291 | 1.8735e-05 | 6.9362e-06 | 0.038186 | 0.038186 | 0.038186 | 0.99854 | -0.010213 | 0.99929 | -0.0049349 | 14.143
16 | 0.0063168 | 0.0015814 | -0.0063147 | -0.0015811 | 2.1782e-06 | 3.2688e-07 | 0.0094324 | 0.0094326 | 0.0094326 | 0.99645 | -0.024891 | 0.9961 | -0.027387 | 3.4935
17 | -0.026561 | -0.0066589 | 0.02657 | 0.0066622 | 8.793e-06 | 3.2639e-06 | 0.039552 | 0.039552 | 0.039552 | 0.99929 | -0.0049349 | 0.99964 | -0.0025459 | 14.6488
18 | 0.0021319 | 0.00053404 | -0.0021318 | -0.00053427 | 1.4088e-07 | -2.3493e-07 | 0.0031864 | 0.0031865 | 0.0031865 | 0.99555 | -0.031234 | 0.99548 | -0.031712 | 1.1802
19 | -0.0036414 | -0.00091236 | 0.0036422 | 0.00091212 | 7.5187e-07 | -2.3986e-07 | 0.0054426 | 0.0054424 | 0.0054426 | 0.99555 | -0.031234 | 0.99576 | -0.029741 | 2.0158
20 | -0.0043615 | -0.0010924 | 0.0043616 | 0.0010924 | 3.6828e-08 | -3.9102e-09 | 0.0065174 | 0.0065174 | 0.0065174 | 0.99576 | -0.029741 | 0.99577 | -0.02968 | 2.4138
21 | -0.0048799 | -0.0012223 | 0.0048815 | 0.0012223 | 1.5471e-06 | -1.1735e-08 | 0.007292 | 0.0072918 | 0.007292 | 0.99577 | -0.02968 | 0.9961 | -0.027387 | 2.7007
22 | 0.0014332 | 0.00035876 | -0.0014331 | -0.00035912 | 8.5829e-08 | -3.5762e-07 | 0.0021408 | 0.0021409 | 0.0021409 | 0.9961 | -0.027387 | 0.99604 | -0.02782 | 0.79293
23 | -0.0023679 | -0.00059346 | 0.0023682 | 0.00059319 | 2.1381e-07 | -2.7736e-07 | 0.0035297 | 0.0035296 | 0.0035297 | 0.99825 | -0.012237 | 0.99835 | -0.011584 | 1.3073
24 | -0.0050422 | -0.0012634 | 0.0050431 | 0.0012634 | 9.0026e-07 | 1.2163e-08 | 0.0075152 | 0.0075151 | 0.0075152 | 0.99835 | -0.011584 | 0.99853 | -0.010294 | 2.7834
25 | -0.0081569 | -0.0020438 | 0.0081589 | 0.0020443 | 2.0357e-06 | 4.9405e-07 | 0.012155 | 0.012155 | 0.012155 | 0.99853 | -0.010294 | 0.99879 | -0.0084902 | 4.502
26 | -0.0098474 | -0.0024674 | 0.0098499 | 0.0024682 | 2.4876e-06 | 7.1429e-07 | 0.014671 | 0.014671 | 0.014671 | 0.99879 | -0.0084902 | 0.99905 | -0.0066649 | 5.4336
27 | -0.0047137 | -0.0011811 | 0.0047151 | 0.0011811 | 1.3958e-06 | -5.7905e-08 | 0.0070198 | 0.0070196 | 0.0070198 | 0.99918 | -0.0057357 | 0.99949 | -0.0035953 | 2.5999
28 | 0.0025331 | 0.0006346 | -0.0025329 | -0.0006348 | 1.8584e-07 | -2.0262e-07 | 0.0037723 | 0.0037723 | 0.0037723 | 0.99918 | -0.0057357 | 0.99911 | -0.0062658 | 1.3972
29 | -0.0067627 | -0.0016942 | 0.0067637 | 0.0016944 | 9.8182e-07 | 1.7416e-07 | 0.010068 | 0.010068 | 0.010068 | 0.99949 | -0.0035953 | 0.99964 | -0.0025459 | 3.7289
30 | -0.033333 | -0.0083566 | 0.033345 | 0.008361 | 1.1759e-05 | 4.4224e-06 | 0.04962 | 0.04962 | 0.04962 | 0.99964 | -0.0025459 | 1 | 0 | 18.3776
31 | 0.015338 | 0.0038445 | -0.015333 | -0.0038426 | 5.5246e-06 | 1.902e-06 | 0.022823 | 0.022824 | 0.022824 | 1 | 0 | 0.99963 | -0.002602 | 8.4532
32 | -0.011754 | -0.0029452 | 0.011756 | 0.0029458 | 1.8076e-06 | 5.7145e-07 | 0.017507 | 0.017507 | 0.017507 | 0.99905 | -0.0066649 | 0.99921 | -0.0055537 | 6.484
33 | 0.0019043 | 0.00047709 | -0.0019042 | -0.00047724 | 6.7328e-08 | -1.4973e-07 | 0.0028362 | 0.0028363 | 0.0028363 | 0.99905 | -0.0066649 | 0.99901 | -0.0069204 | 1.0505
34 | -0.013718 | -0.0034376 | 0.013724 | 0.0034395 | 5.6059e-06 | 1.874e-06 | 0.020429 | 0.020429 | 0.020429 | 0.99921 | -0.0055537 | 0.99963 | -0.002602 | 7.5663
35 | 0.00094617 | 0.00023709 | -0.00094617 | -0.00023713 | 4.3385e-09 | -4.3622e-08 | 0.0014135 | 0.0014135 | 0.0014135 | 0.99604 | -0.02782 | 0.99603 | -0.027853 | 0.52353

## res_trafo
| p_hv_mw | q_hv_mvar | p_lv_mw | q_lv_mvar | pl_mw | ql_mvar | i_hv_ka | i_lv_ka | vm_hv_pu | va_hv_degree | vm_lv_pu | va_lv_degree | loading_percent
0 | -4.4415e-16 | -7.6913e-16 | 0.00079998 | 7.4552e-08 | 0.00079998 | 7.4552e-08 | 2.564e-17 | 0.0011547 | 0.99998 | 149.9947 | 1 | 0 | 0.31999

## res_ext_grid
| p_mw | q_mvar
0 | 0.049483 | 0.012206

## res_load
| p_mw | q_mvar
0 | 0.0011529 | 0.00028894
1 | 0.0035998 | 0.00090219
2 | 0.0023792 | 0.00059629
3 | 0.00070034 | 0.00017552
4 | 0.00063174 | 0.00015833
5 | 0.00071712 | 0.00017973
6 | 0.00090833 | 0.00022765
7 | 0.00070952 | 0.00017782
8 | 0.00097604 | 0.00024462
9 | 0.0058732 | 0.001472
10 | 0.0010903 | 0.00027325
11 | 0.00049315 | 0.0001236
12 | 0.00091715 | 0.00022986
13 | 0.0015095 | 0.00037832
14 | 0.0021318 | 0.00053427
15 | 0.00071933 | 0.00018028
16 | 0.00051837 | 0.00012992
17 | 0.0023679 | 0.00059346
18 | 0.002674 | 0.00067018
19 | 0.0031138 | 0.00078039
20 | 0.0016885 | 0.00042318
21 | 0.0021807 | 0.00054653
22 | 0.0020476 | 0.00051318
23 | 0.0025329 | 0.0006348
24 | 0.0019622 | 0.00049177
25 | 0.0019042 | 0.00047724
26 | 0.0016087 | 0.00040318
27 | 0.00048691 | 0.00012203
28 | 0.00094617 | 0.00023713

## dtypes
| element | column | dtype
0 | bus | name | object
1 | bus | vn_kv | float64
2 | bus | type | object
3 | bus | zone | object
4 | bus | in_service | bool
5 | load | name | object
6 | load | bus | uint32
7 | load | p_mw | float64
8 | load | q_mvar | float64
9 | load | const_z_percent | float64
10 | load | const_i_percent | float64
11 | load | sn_mva | float64
12 | load | scaling | float64
13 | load | in_service | bool
14 | load | type | object
15 | ext_grid | name | object
16 | ext_grid | bus | uint32
17 | ext_grid | vm_pu | float64
18 | ext_grid | va_degree | float64
19 | ext_grid | slack_weight | float64
20 | ext_grid | in_service | bool
21 | line | name | object
22 | line | std_type | object
23 | line | from_bus | uint32
24 | line | to_bus | uint32
25 | line | length_km | float64
26 | line | r_ohm_per_km | float64
27 | line | x_ohm_per_km | float64
28 | line | c_nf_per_km | float64
29 | line | g_us_per_km | float64
30 | line | max_i_ka | float64
31 | line | df | float64
32 | line | parallel | uint32
33 | line | type | object
34 | line | in_service | bool
35 | trafo | name | object
36 | trafo | std_type | object
37 | trafo | hv_bus | uint32
38 | trafo | lv_bus | uint32
39 | trafo | sn_mva | float64
40 | trafo | vn_hv_kv | float64
41 | trafo | vn_lv_kv | float64
42 | trafo | vk_percent | float64
43 | trafo | vkr_percent | float64
44 | trafo | pfe_kw | float64
45 | trafo | i0_percent | float64
46 | trafo | shift_degree | float64
47 | trafo | tap_side | object
48 | trafo | tap_neutral | int32
49 | trafo | tap_min | int32
50 | trafo | tap_max | int32
51 | trafo | tap_step_percent | float64
52 | trafo | tap_step_degree | float64
53 | trafo | tap_pos | int32
54 | trafo | tap_phase_shifter | bool
55 | trafo | parallel | uint32
56 | trafo | df | float64
57 | trafo | in_service | bool
58 | line_geodata | coords | object
59 | bus_geodata | x | float64
60 | bus_geodata | y | float64
61 | bus_geodata | coords | object
62 | res_bus | vm_pu | float64
63 | res_bus | va_degree | float64
64 | res_bus | p_mw | float64
65 | res_bus | q_mvar | float64
66 | res_line | p_from_mw | float64
67 | res_line | q_from_mvar | float64
68 | res_line | p_to_mw | float64
69 | res_line | q_to_mvar | float64
70 | res_line | pl_mw | float64
71 | res_line | ql_mvar | float64
72 | res_line | i_from_ka | float64
73 | res_line | i_to_ka | float64
74 | res_line | i_ka | float64
75 | res_line | vm_from_pu | float64
76 | res_line | va_from_degree | float64
77 | res_line | vm_to_pu | float64
78 | res_line | va_to_degree | float64
79 | res_line | loading_percent | float64
80 | res_trafo | p_hv_mw | float64
81 | res_trafo | q_hv_mvar | float64
82 | res_trafo | p_lv_mw | float64
83 | res_trafo | q_lv_mvar | float64
84 | res_trafo | pl_mw | float64
85 | res_trafo | ql_mvar | float64
86 | res_trafo | i_hv_ka | float64
87 | res_trafo | i_lv_ka | float64
88 | res_trafo | vm_hv_pu | float64
89 | res_trafo | va_hv_degree | float64
90 | res_trafo | vm_lv_pu | float64
91 | res_trafo | va_lv_degree | float64
92 | res_trafo | loading_percent | float64
93 | res_ext_grid | p_mw | float64
94 | res_ext_grid | q_mvar | float64
95 | res_load | p_mw | float64
96 | res_load | q_mvar | float64

## parameters
| version | format_version | converged | OPF_converged | name | f_hz | sn_mva
0 | 2.14.6 | 2.14.0 | TRUE | FALSE |  | 50 | 1