## bus
| name | vn_kv | type | zone | in_service
0 | bus_LV_2426-6_0_6_node_0 | 0.4 | n |  | TRUE
1 | bus_LV_2426-6_0_6_node_1 | 0.4 | n |  | TRUE
2 | bus_LV_2426-6_0_6_node_2 | 0.4 | n |  | TRUE
3 | bus_LV_2426-6_0_6_node_3 | 0.4 | n |  | TRUE
4 | bus_LV_2426-6_0_6_node_4 | 0.4 | n |  | TRUE
5 | bus_LV_2426-6_0_6_node_25 | 0.4 | n |  | TRUE
6 | bus_LV_2426-6_0_6_node_36 | 0.4 | n |  | TRUE
7 | bus_LV_2426-6_0_6_node_26 | 0.4 | n |  | TRUE
8 | bus_LV_2426-6_0_6_node_35 | 0.4 | n |  | TRUE
9 | bus_LV_2426-6_0_6_node_5 | 0.4 | n |  | TRUE
10 | bus_LV_2426-6_0_6_node_6 | 0.4 | n |  | TRUE
11 | bus_LV_2426-6_0_6_node_7 | 0.4 | n |  | TRUE
12 | bus_LV_2426-6_0_6_node_9 | 0.4 | n |  | TRUE
13 | bus_LV_2426-6_0_6_node_48 | 0.4 | n |  | TRUE
14 | bus_LV_2426-6_0_6_node_49 | 0.4 | n |  | TRUE
15 | bus_LV_2426-6_0_6_node_10 | 0.4 | n |  | TRUE
16 | bus_LV_2426-6_0_6_node_11 | 0.4 | n |  | TRUE
17 | bus_LV_2426-6_0_6_node_12 | 0.4 | n |  | TRUE
18 | bus_LV_2426-6_0_6_node_13 | 0.4 | n |  | TRUE
19 | bus_LV_2426-6_0_6_node_14 | 0.4 | n |  | TRUE
20 | bus_LV_2426-6_0_6_node_15 | 0.4 | n |  | TRUE
21 | bus_LV_2426-6_0_6_node_47 | 0.4 | n |  | TRUE
22 | bus_LV_2426-6_0_6_node_83 | 0.4 | n |  | TRUE
23 | bus_LV_2426-6_0_6_node_45 | 0.4 | n |  | TRUE
24 | bus_LV_2426-6_0_6_node_46 | 0.4 | n |  | TRUE
25 | bus_LV_2426-6_0_6_node_39 | 0.4 | n |  | TRUE
26 | bus_LV_2426-6_0_6_node_41 | 0.4 | n |  | TRUE
27 | bus_LV_2426-6_0_6_node_37 | 0.4 | n |  | TRUE
28 | bus_LV_2426-6_0_6_node_68 | 0.4 | n |  | TRUE
29 | bus_LV_2426-6_0_6_node_77 | 0.4 | n |  | TRUE
30 | bus_LV_2426-6_0_6_node_16 | 0.4 | n |  | TRUE
31 | bus_LV_2426-6_0_6_node_17 | 0.4 | n |  | TRUE
32 | bus_LV_2426-6_0_6_node_18 | 0.4 | n |  | TRUE
33 | bus_LV_2426-6_0_6_node_63 | 0.4 | n |  | TRUE
34 | bus_LV_2426-6_0_6_node_62 | 0.4 | n |  | TRUE
35 | bus_LV_2426-6_0_6_node_80 | 0.4 | n |  | TRUE
36 | bus_LV_2426-6_0_6_node_61 | 0.4 | n |  | TRUE
37 | bus_LV_2426-6_0_6_node_79 | 0.4 | n |  | TRUE
38 | bus_LV_2426-6_0_6_node_19 | 0.4 | n |  | TRUE
39 | bus_LV_2426-6_0_6_node_20 | 0.4 | n |  | TRUE
40 | bus_LV_2426-6_0_6_node_21 | 0.4 | n |  | TRUE
41 | bus_LV_2426-6_0_6_node_22 | 0.4 | n |  | TRUE
42 | bus_LV_2426-6_0_6_node_23 | 0.4 | n |  | TRUE
43 | bus_LV_2426-6_0_6_node_34 | 0.4 | n |  | TRUE
44 | bus_LV_2426-6_0_6_node_30 | 0.4 | n |  | TRUE
45 | bus_LV_2426-6_0_6_node_73 | 0.4 | n |  | TRUE
46 | bus_LV_2426-6_0_6_node_78 | 0.4 | n |  | TRUE
47 | bus_LV_2426-6_0_6_node_24 | 0.4 | n |  | TRUE
48 | bus_LV_2426-6_0_6_node_76 | 0.4 | n |  | TRUE
49 | bus_LV_2426-6_0_6_node_31 | 0.4 | n |  | TRUE
50 | bus_LV_2426-6_0_6_node_28 | 0.4 | n |  | TRUE
51 | bus_LV_2426-6_0_6_node_67 | 0.4 | n |  | TRUE
52 | bus_LV_2426-6_0_6_node_27 | 0.4 | n |  | TRUE
53 | bus_LV_2426-6_0_6_node_29 | 0.4 | n |  | TRUE
54 | bus_LV_2426-6_0_6_node_74 | 0.4 | n |  | TRUE
55 | bus_LV_2426-6_0_6_node_32 | 0.4 | n |  | TRUE
56 | bus_LV_2426-6_0_6_node_33 | 0.4 | n |  | TRUE
57 | bus_LV_2426-6_0_6_node_42 | 0.4 | n |  | TRUE
58 | bus_LV_2426-6_0_6_node_81 | 0.4 | n |  | TRUE
59 | bus_LV_2426-6_0_6_node_43 | 0.4 | n |  | TRUE
60 | bus_LV_2426-6_0_6_node_50 | 0.4 | n |  | TRUE
61 | bus_LV_2426-6_0_6_node_51 | 0.4 | n |  | TRUE
62 | bus_LV_2426-6_0_6_node_72 | 0.4 | n |  | TRUE
63 | bus_LV_2426-6_0_6_node_38 | 0.4 | n |  | TRUE
64 | bus_LV_2426-6_0_6_node_40 | 0.4 | n |  | TRUE
65 | bus_LV_2426-6_0_6_node_55 | 0.4 | n |  | TRUE
66 | bus_LV_2426-6_0_6_node_56 | 0.4 | n |  | TRUE
67 | bus_LV_2426-6_0_6_node_44 | 0.4 | n |  | TRUE
68 | bus_LV_2426-6_0_6_node_69 | 0.4 | n |  | TRUE
69 | bus_LV_2426-6_0_6_node_70 | 0.4 | n |  | TRUE
70 | bus_LV_2426-6_0_6_node_71 | 0.4 | n |  | TRUE
71 | bus_LV_2426-6_0_6_node_60 | 0.4 | n |  | TRUE
72 | bus_LV_2426-6_0_6_node_58 | 0.4 | n |  | TRUE
73 | bus_LV_2426-6_0_6_node_53 | 0.4 | n |  | TRUE
74 | bus_LV_2426-6_0_6_node_54 | 0.4 | n |  | TRUE
75 | bus_LV_2426-6_0_6_node_65 | 0.4 | n |  | TRUE
76 | bus_LV_2426-6_0_6_node_66 | 0.4 | n |  | TRUE
77 | bus_LV_2426-6_0_6_node_57 | 0.4 | n |  | TRUE
78 | bus_LV_2426-6_0_6_node_59 | 0.4 | n |  | TRUE
79 | bus_LV_2426-6_0_6_node_64 | 0.4 | n |  | TRUE
80 | bus_LV_2426-6_0_6_node_75 | 0.4 | n |  | TRUE
81 | bus_LV_2426-6_0_6_node_82 | 0.4 | n |  | TRUE
82 | bus_MV_333_0_node_174 | 20 | n |  | TRUE

## load
| name | bus | p_mw | q_mvar | const_z_percent | const_i_percent | sn_mva | scaling | in_service | type
0 | LV_2426-6_0_6_load_0 | 0 | 0.0015052 | 0.00037723 | 0 | 0 |  | 1 | TRUE | wye
1 | LV_2426-6_0_6_load_1 | 1 | 0.0009201 | 0.0002306 | 0 | 0 |  | 1 | TRUE | wye
2 | LV_2426-6_0_6_load_2 | 2 | 0.00091083 | 0.00022828 | 0 | 0 |  | 1 | TRUE | wye
3 | LV_2426-6_0_6_load_3 | 3 | 0.00091726 | 0.00022989 | 0 | 0 |  | 1 | TRUE | wye
4 | LV_2426-6_0_6_load_4 | 4 | 0.0013215 | 0.0003312 | 0 | 0 |  | 1 | TRUE | wye
5 | LV_2426-6_0_6_load_25 | 5 | 0.0018896 | 0.00047357 | 0 | 0 |  | 1 | TRUE | wye
6 | LV_2426-6_0_6_load_26 | 7 | 0.003728 | 0.00093433 | 0 | 0 |  | 1 | TRUE | wye
7 | LV_2426-6_0_6_load_5 | 9 | 0.0022646 | 0.00056757 | 0 | 0 |  | 1 | TRUE | wye
8 | LV_2426-6_0_6_load_6 | 10 | 0.001364 | 0.00034184 | 0 | 0 |  | 1 | TRUE | wye
9 | LV_2426-6_0_6_load_7 | 11 | 0.0011489 | 0.00028794 | 0 | 0 |  | 1 | TRUE | wye
10 | LV_2426-6_0_6_load_9 | 12 | 0.0012531 | 0.00031405 | 0 | 0 |  | 1 | TRUE | wye
11 | LV_2426-6_0_6_load_48 | 13 | 0.0013356 | 0.00033473 | 0 | 0 |  | 1 | TRUE | wye
12 | LV_2426-6_0_6_load_10 | 15 | 0.0014842 | 0.00037197 | 0 | 0 |  | 1 | TRUE | wye
13 | LV_2426-6_0_6_load_11 | 16 | 0.0066288 | 0.0016613 | 0 | 0 |  | 1 | TRUE | wye
14 | LV_2426-6_0_6_load_13 | 18 | 0.0068498 | 0.0017167 | 0 | 0 |  | 1 | TRUE | wye
15 | LV_2426-6_0_6_load_14 | 19 | 0.0027915 | 0.00069962 | 0 | 0 |  | 1 | TRUE | wye
16 | LV_2426-6_0_6_load_83 | 22 | 0.0048913 | 0.0012259 | 0 | 0 |  | 1 | TRUE | wye
17 | LV_2426-6_0_6_load_45 | 23 | 0.0070344 | 0.001763 | 0 | 0 |  | 1 | TRUE | wye
18 | LV_2426-6_0_6_load_46 | 24 | 0.0048984 | 0.0012276 | 0 | 0 |  | 1 | TRUE | wye
19 | LV_2426-6_0_6_load_37 | 27 | 0.0011432 | 0.00028652 | 0 | 0 |  | 1 | TRUE | wye
20 | LV_2426-6_0_6_load_68 | 28 | 0.0017108 | 0.00042877 | 0 | 0 |  | 1 | TRUE | wye
21 | LV_2426-6_0_6_load_77 | 29 | 0.001833 | 0.00045939 | 0 | 0 |  | 1 | TRUE | wye
22 | LV_2426-6_0_6_load_16 | 30 | 0.0037654 | 0.00094371 | 0 | 0 |  | 1 | TRUE | wye
23 | LV_2426-6_0_6_load_17 | 31 | 0.008023 | 0.0020108 | 0 | 0 |  | 1 | TRUE | wye
24 | LV_2426-6_0_6_load_18 | 32 | 0.0021764 | 0.00054545 | 0 | 0 |  | 1 | TRUE | wye
25 | LV_2426-6_0_6_load_62 | 34 | 0.00084511 | 0.00021181 | 0 | 0 |  | 1 | TRUE | wye
26 | LV_2426-6_0_6_load_61 | 36 | 0.022184 | 0.0055598 | 0 | 0 |  | 1 | TRUE | wye
27 | LV_2426-6_0_6_load_19 | 38 | 0.0021039 | 0.00052727 | 0 | 0 |  | 1 | TRUE | wye
28 | LV_2426-6_0_6_load_20 | 39 | 0.0017007 | 0.00042624 | 0 | 0 |  | 1 | TRUE | wye
29 | LV_2426-6_0_6_load_34 | 43 | 0.0012747 | 0.00031948 | 0 | 0 |  | 1 | TRUE | wye
30 | LV_2426-6_0_6_load_30 | 44 | 0.0011208 | 0.00028089 | 0 | 0 |  | 1 | TRUE | wye
31 | LV_2426-6_0_6_load_73 | 45 | 0.0016231 | 0.00040679 | 0 | 0 |  | 1 | TRUE | wye
32 | LV_2426-6_0_6_load_78 | 46 | 0.0018644 | 0.00046726 | 0 | 0 |  | 1 | TRUE | wye
33 | LV_2426-6_0_6_load_28 | 50 | 0.0024296 | 0.00060893 | 0 | 0 |  | 1 | TRUE | wye
34 | LV_2426-6_0_6_load_67 | 51 | 0.0025784 | 0.0006462 | 0 | 0 |  | 1 | TRUE | wye
35 | LV_2426-6_0_6_load_29 | 53 | 0.0031226 | 0.00078259 | 0 | 0 |  | 1 | TRUE | wye
36 | LV_2426-6_0_6_load_74 | 54 | 0.0023133 | 0.00057976 | 0 | 0 |  | 1 | TRUE | wye
37 | LV_2426-6_0_6_load_32 | 55 | 0.0011196 | 0.00028061 | 0 | 0 |  | 1 | TRUE | wye
38 | LV_2426-6_0_6_load_33 | 56 | 0.0016953 | 0.00042489 | 0 | 0 |  | 1 | TRUE | wye
39 | LV_2426-6_0_6_load_42 | 57 | 0.0011224 | 0.00028129 | 0 | 0 |  | 1 | TRUE | wye
40 | LV_2426-6_0_6_load_81 | 58 | 0.0033511 | 0.00083986 | 0 | 0 |  | 1 | TRUE | wye
41 | LV_2426-6_0_6_load_43 | 59 | 0.0015249 | 0.00038218 | 0 | 0 |  | 1 | TRUE | wye
42 | LV_2426-6_0_6_load_50 | 60 | 0.0015134 | 0.00037929 | 0 | 0 |  | 1 | TRUE | wye
43 | LV_2426-6_0_6_load_72 | 62 | 0.0015233 | 0.00038178 | 0 | 0 |  | 1 | TRUE | wye
44 | LV_2426-6_0_6_load_38 | 63 | 0.0011069 | 0.00027741 | 0 | 0 |  | 1 | TRUE | wye
45 | LV_2426-6_0_6_load_40 | 64 | 0.00075367 | 0.00018889 | 0 | 0 |  | 1 | TRUE | wye
46 | LV_2426-6_0_6_load_55 | 65 | 0.00022173 | 5.5571e-05 | 0 | 0 |  | 1 | TRUE | wye
47 | LV_2426-6_0_6_load_56 | 66 | 0.00039155 | 9.8131e-05 | 0 | 0 |  | 1 | TRUE | wye
48 | LV_2426-6_0_6_load_44 | 67 | 0.0015407 | 0.00038614 | 0 | 0 |  | 1 | TRUE | wye
49 | LV_2426-6_0_6_load_70 | 69 | 0.0015234 | 0.00038181 | 0 | 0 |  | 1 | TRUE | wye
50 | LV_2426-6_0_6_load_71 | 70 | 0.0020164 | 0.00050535 | 0 | 0 |  | 1 | TRUE | wye
51 | LV_2426-6_0_6_load_58 | 72 | 0.026121 | 0.0065465 | 0 | 0 |  | 1 | TRUE | wye
52 | LV_2426-6_0_6_load_53 | 73 | 0.0026089 | 0.00065386 | 0 | 0 |  | 1 | TRUE | wye
53 | LV_2426-6_0_6_load_54 | 74 | 0.00185 | 0.00046365 | 0 | 0 |  | 1 | TRUE | wye
54 | LV_2426-6_0_6_load_66 | 76 | 0.0021408 | 0.00053653 | 0 | 0 |  | 1 | TRUE | wye
55 | LV_2426-6_0_6_load_57 | 77 | 0.0012513 | 0.0003136 | 0 | 0 |  | 1 | TRUE | wye
56 | LV_2426-6_0_6_load_59 | 78 | 0.048096 | 0.012054 | 0 | 0 |  | 1 | TRUE | wye
57 | LV_2426-6_0_6_load_75 | 80 | 0.0018108 | 0.00045383 | 0 | 0 |  | 1 | TRUE | wye
58 | LV_2426-6_0_6_load_82 | 81 | 0.0017859 | 0.00044759 | 0 | 0 |  | 1 | TRUE | wye

## ext_grid
| name | bus | vm_pu | va_degree | slack_weight | in_service
0 |  | 78 | 1 | 0 | 1 | TRUE

## line
| name | std_type | from_bus | to_bus | length_km | r_ohm_per_km | x_ohm_per_km | c_nf_per_km | g_us_per_km | max_i_ka | df | parallel | type | in_service
0 | LV_2426-6_0_6_line_0 | NAYY 4x150 SE | 0 | 1 | 0.017614 | 0.208 | 0.08 | 261 | 0 | 0.27 | 1 | 3 | cs | TRUE
1 | LV_2426-6_0_6_line_1 | NAYY 4x150 SE | 0 | 2 | 0.01551 | 0.208 | 0.08 | 261 | 0 | 0.27 | 1 | 2 | cs | TRUE
2 | LV_2426-6_0_6_line_2 | NAYY 4x150 SE | 1 | 3 | 0.015766 | 0.208 | 0.08 | 261 | 0 | 0.27 | 1 | 3 | cs | TRUE
3 | LV_2426-6_0_6_line_3 | NAYY 4x150 SE | 2 | 4 | 0.02484 | 0.208 | 0.08 | 261 | 0 | 0.27 | 1 | 1 | cs | TRUE
4 | LV_2426-6_0_6_line_4 | NAYY 4x150 SE | 3 | 5 | 0.021116 | 0.208 | 0.08 | 261 | 0 | 0.27 | 1 | 3 | cs | TRUE
5 | LV_2426-6_0_6_line_5 | NAYY 4x150 SE | 4 | 6 | 0.044562 | 0.208 | 0.08 | 261 | 0 | 0.27 | 1 | 1 | cs | TRUE
6 | LV_2426-6_0_6_line_6 | NAYY 4x150 SE | 5 | 7 | 0.023618 | 0.208 | 0.08 | 261 | 0 | 0.27 | 1 | 3 | cs | TRUE
7 | LV_2426-6_0_6_line_7 | NAYY 4x150 SE | 6 | 8 | 0.037449 | 0.208 | 0.08 | 261 | 0 | 0.27 | 1 | 1 | cs | TRUE
8 | LV_2426-6_0_6_line_8 | NAYY 4x150 SE | 7 | 52 | 0.025122 | 0.208 | 0.08 | 261 | 0 | 0.27 | 1 | 3 | cs | TRUE
9 | LV_2426-6_0_6_line_9 | NAYY 4x150 SE | 8 | 19 | 0.07888 | 0.208 | 0.08 | 261 | 0 | 0.27 | 1 | 1 | cs | TRUE
10 | LV_2426-6_0_6_line_10 | NAYY 4x150 SE | 9 | 10 | 0.028402 | 0.208 | 0.08 | 261 | 0 | 0.27 | 1 | 1 | cs | TRUE
11 | LV_2426-6_0_6_line_11 | NAYY 4x150 SE | 9 | 11 | 0.0015141 | 0.208 | 0.08 | 261 | 0 | 0.27 | 1 | 1 | cs | TRUE
12 | LV_2426-6_0_6_line_12 | NAYY 4x150 SE | 11 | 12 | 0.030561 | 0.208 | 0.08 | 261 | 0 | 0.27 | 1 | 1 | cs | TRUE
13 | LV_2426-6_0_6_line_13 | NAYY 4x150 SE | 12 | 13 | 0.0012002 | 0.208 | 0.08 | 261 | 0 | 0.27 | 1 | 1 | cs | TRUE
14 | LV_2426-6_0_6_line_14 | NAYY 4x150 SE | 13 | 14 | 0.10047 | 0.208 | 0.08 | 261 | 0 | 0.27 | 1 | 1 | cs | TRUE
15 | LV_2426-6_0_6_line_15 | NAYY 4x150 SE | 14 | 60 | 0.033484 | 0.208 | 0.08 | 261 | 0 | 0.27 | 1 | 1 | cs | TRUE
16 | LV_2426-6_0_6_line_16 | NAYY 4x150 SE | 14 | 61 | 0.066926 | 0.208 | 0.08 | 261 | 0 | 0.27 | 1 | 1 | cs | TRUE
17 | LV_2426-6_0_6_line_17 | NAYY 4x150 SE | 15 | 16 | 0.003579 | 0.208 | 0.08 | 261 | 0 | 0.27 | 1 | 1 | cs | TRUE
18 | LV_2426-6_0_6_line_18 | NAYY 4x150 SE | 15 | 17 | 0.017611 | 0.208 | 0.08 | 261 | 0 | 0.27 | 1 | 1 | cs | TRUE
19 | LV_2426-6_0_6_line_19 | NAYY 4x150 SE | 16 | 18 | 0.0086696 | 0.208 | 0.08 | 261 | 0 | 0.27 | 1 | 1 | cs | TRUE
20 | LV_2426-6_0_6_line_20 | NAYY 4x150 SE | 17 | 19 | 0.021819 | 0.208 | 0.08 | 261 | 0 | 0.27 | 1 | 1 | cs | TRUE
21 | LV_2426-6_0_6_line_21 | NAYY 4x150 SE | 17 | 20 | 0.020559 | 0.208 | 0.08 | 261 | 0 | 0.27 | 1 | 1 | cs | TRUE
22 | LV_2426-6_0_6_line_22 | NAYY 4x150 SE | 20 | 21 | 0.01071 | 0.208 | 0.08 | 261 | 0 | 0.27 | 1 | 1 | cs | TRUE
23 | LV_2426-6_0_6_line_23 | NAYY 4x150 SE | 20 | 22 | 0.010734 | 0.208 | 0.08 | 261 | 0 | 0.27 | 1 | 1 | cs | TRUE
24 | LV_2426-6_0_6_line_24 | NAYY 4x150 SE | 21 | 29 | 0.0114 | 0.208 | 0.08 | 261 | 0 | 0.27 | 1 | 1 | cs | TRUE
25 | LV_2426-6_0_6_line_25 | NAYY 4x150 SE | 21 | 24 | 0.015217 | 0.208 | 0.08 | 261 | 0 | 0.27 | 1 | 1 | cs | TRUE
26 | LV_2426-6_0_6_line_26 | NAYY 4x150 SE | 23 | 24 | 0.029054 | 0.208 | 0.08 | 261 | 0 | 0.27 | 1 | 1 | cs | TRUE
27 | LV_2426-6_0_6_line_27 | NAYY 4x150 SE | 25 | 26 | 0.096905 | 0.208 | 0.08 | 261 | 0 | 0.27 | 1 | 1 | cs | TRUE
28 | LV_2426-6_0_6_line_28 | NAYY 4x150 SE | 25 | 27 | 0.050459 | 0.208 | 0.08 | 261 | 0 | 0.27 | 1 | 1 | cs | TRUE
29 | LV_2426-6_0_6_line_29 | NAYY 4x150 SE | 26 | 28 | 0.079866 | 0.208 | 0.08 | 261 | 0 | 0.27 | 1 | 1 | cs | TRUE
30 | LV_2426-6_0_6_line_30 | NAYY 4x150 SE | 27 | 63 | 0.014457 | 0.208 | 0.08 | 261 | 0 | 0.27 | 1 | 1 | cs | TRUE
31 | LV_2426-6_0_6_line_31 | NAYY 4x150 SE | 30 | 31 | 0.024784 | 0.208 | 0.08 | 261 | 0 | 0.27 | 1 | 1 | cs | TRUE
32 | LV_2426-6_0_6_line_32 | NAYY 4x150 SE | 30 | 32 | 0.0099104 | 0.208 | 0.08 | 261 | 0 | 0.27 | 1 | 1 | cs | TRUE
33 | LV_2426-6_0_6_line_33 | NAYY 4x150 SE | 31 | 33 | 1.1284 | 0.208 | 0.08 | 261 | 0 | 0.27 | 1 | 1 | cs | TRUE
34 | LV_2426-6_0_6_line_34 | NAYY 4x150 SE | 33 | 34 | 0.16712 | 0.208 | 0.08 | 261 | 0 | 0.27 | 1 | 2 | cs | TRUE
35 | LV_2426-6_0_6_line_35 | NAYY 4x150 SE | 34 | 78 | 0.33814 | 0.208 | 0.08 | 261 | 0 | 0.27 | 1 | 3 | cs | TRUE
36 | LV_2426-6_0_6_line_36 | NAYY 4x150 SE | 34 | 79 | 0.030902 | 0.208 | 0.08 | 261 | 0 | 0.27 | 1 | 1 | cs | TRUE
37 | LV_2426-6_0_6_line_37 | NAYY 4x150 SE | 35 | 36 | 0.025887 | 0.208 | 0.08 | 261 | 0 | 0.27 | 1 | 3 | cs | TRUE
38 | LV_2426-6_0_6_line_38 | NAYY 4x150 SE | 35 | 37 | 0.11829 | 0.208 | 0.08 | 261 | 0 | 0.27 | 1 | 3 | cs | TRUE
39 | LV_2426-6_0_6_line_39 | NAYY 4x150 SE | 36 | 71 | 0.028209 | 0.208 | 0.08 | 261 | 0 | 0.27 | 1 | 3 | cs | TRUE
40 | LV_2426-6_0_6_line_40 | NAYY 4x150 SE | 37 | 46 | 0.025441 | 0.208 | 0.08 | 261 | 0 | 0.27 | 1 | 3 | cs | TRUE
41 | LV_2426-6_0_6_line_41 | NAYY 4x150 SE | 38 | 39 | 0.018313 | 0.208 | 0.08 | 261 | 0 | 0.27 | 1 | 1 | cs | TRUE
42 | LV_2426-6_0_6_line_42 | NAYY 4x150 SE | 38 | 40 | 0.015825 | 0.208 | 0.08 | 261 | 0 | 0.27 | 1 | 1 | cs | TRUE
43 | LV_2426-6_0_6_line_43 | NAYY 4x150 SE | 39 | 41 | 0.032021 | 0.208 | 0.08 | 261 | 0 | 0.27 | 1 | 1 | cs | TRUE
44 | LV_2426-6_0_6_line_44 | NAYY 4x150 SE | 40 | 42 | 0.025326 | 0.208 | 0.08 | 261 | 0 | 0.27 | 1 | 1 | cs | TRUE
45 | LV_2426-6_0_6_line_45 | NAYY 4x150 SE | 41 | 43 | 0.015233 | 0.208 | 0.08 | 261 | 0 | 0.27 | 1 | 1 | cs | TRUE
46 | LV_2426-6_0_6_line_46 | NAYY 4x150 SE | 41 | 44 | 0.012958 | 0.208 | 0.08 | 261 | 0 | 0.27 | 1 | 1 | cs | TRUE
47 | LV_2426-6_0_6_line_47 | NAYY 4x150 SE | 42 | 45 | 0.0087788 | 0.208 | 0.08 | 261 | 0 | 0.27 | 1 | 3 | cs | TRUE
48 | LV_2426-6_0_6_line_48 | NAYY 4x150 SE | 42 | 46 | 0.0083809 | 0.208 | 0.08 | 261 | 0 | 0.27 | 1 | 3 | cs | TRUE
49 | LV_2426-6_0_6_line_49 | NAYY 4x150 SE | 43 | 47 | 0.032709 | 0.208 | 0.08 | 261 | 0 | 0.27 | 1 | 1 | cs | TRUE
50 | LV_2426-6_0_6_line_50 | NAYY 4x150 SE | 44 | 49 | 0.020826 | 0.208 | 0.08 | 261 | 0 | 0.27 | 1 | 1 | cs | TRUE
51 | LV_2426-6_0_6_line_51 | NAYY 4x150 SE | 45 | 50 | 0.022495 | 0.208 | 0.08 | 261 | 0 | 0.27 | 1 | 3 | cs | TRUE
52 | LV_2426-6_0_6_line_52 | NAYY 4x150 SE | 47 | 48 | 0.014945 | 0.208 | 0.08 | 261 | 0 | 0.27 | 1 | 1 | cs | TRUE
53 | LV_2426-6_0_6_line_53 | NAYY 4x150 SE | 48 | 51 | 0.0063171 | 0.208 | 0.08 | 261 | 0 | 0.27 | 1 | 1 | cs | TRUE
54 | LV_2426-6_0_6_line_54 | NAYY 4x150 SE | 49 | 55 | 0.0048288 | 0.208 | 0.08 | 261 | 0 | 0.27 | 1 | 1 | cs | TRUE
55 | LV_2426-6_0_6_line_55 | NAYY 4x150 SE | 49 | 56 | 0.012892 | 0.208 | 0.08 | 261 | 0 | 0.27 | 1 | 1 | cs | TRUE
56 | LV_2426-6_0_6_line_56 | NAYY 4x150 SE | 50 | 52 | 0.0097332 | 0.208 | 0.08 | 261 | 0 | 0.27 | 1 | 3 | cs | TRUE
57 | LV_2426-6_0_6_line_57 | NAYY 4x150 SE | 51 | 75 | 0.011057 | 0.208 | 0.08 | 261 | 0 | 0.27 | 1 | 1 | cs | TRUE
58 | LV_2426-6_0_6_line_58 | NAYY 4x150 SE | 52 | 53 | 0.011039 | 0.208 | 0.08 | 261 | 0 | 0.27 | 1 | 1 | cs | TRUE
59 | LV_2426-6_0_6_line_59 | NAYY 4x150 SE | 53 | 54 | 0.031807 | 0.208 | 0.08 | 261 | 0 | 0.27 | 1 | 1 | cs | TRUE
60 | LV_2426-6_0_6_line_60 | NAYY 4x150 SE | 55 | 57 | 0.015333 | 0.208 | 0.08 | 261 | 0 | 0.27 | 1 | 1 | cs | TRUE
61 | LV_2426-6_0_6_line_61 | NAYY 4x150 SE | 56 | 58 | 0.01828 | 0.208 | 0.08 | 261 | 0 | 0.27 | 1 | 1 | cs | TRUE
62 | LV_2426-6_0_6_line_62 | NAYY 4x150 SE | 57 | 59 | 0.01261 | 0.208 | 0.08 | 261 | 0 | 0.27 | 1 | 1 | cs | TRUE
63 | LV_2426-6_0_6_line_63 | NAYY 4x150 SE | 59 | 67 | 0.0072098 | 0.208 | 0.08 | 261 | 0 | 0.27 | 1 | 1 | cs | TRUE
64 | LV_2426-6_0_6_line_64 | NAYY 4x150 SE | 60 | 73 | 0.028093 | 0.208 | 0.08 | 261 | 0 | 0.27 | 1 | 1 | cs | TRUE
65 | LV_2426-6_0_6_line_65 | NAYY 4x150 SE | 61 | 62 | 0.022268 | 0.208 | 0.08 | 261 | 0 | 0.27 | 1 | 1 | cs | TRUE
66 | LV_2426-6_0_6_line_66 | NAYY 4x150 SE | 63 | 64 | 0.045378 | 0.208 | 0.08 | 261 | 0 | 0.27 | 1 | 1 | cs | TRUE
67 | LV_2426-6_0_6_line_67 | NAYY 4x150 SE | 64 | 65 | 0.069142 | 0.208 | 0.08 | 261 | 0 | 0.27 | 1 | 1 | cs | TRUE
68 | LV_2426-6_0_6_line_68 | NAYY 4x150 SE | 65 | 66 | 0.027686 | 0.208 | 0.08 | 261 | 0 | 0.27 | 1 | 1 | cs | TRUE
69 | LV_2426-6_0_6_line_69 | NAYY 4x150 SE | 66 | 77 | 0.036077 | 0.208 | 0.08 | 261 | 0 | 0.27 | 1 | 1 | cs | TRUE
70 | LV_2426-6_0_6_line_70 | NAYY 4x150 SE | 67 | 68 | 0.008925 | 0.208 | 0.08 | 261 | 0 | 0.27 | 1 | 1 | cs | TRUE
71 | LV_2426-6_0_6_line_71 | NAYY 4x150 SE | 68 | 69 | 0.00442 | 0.208 | 0.08 | 261 | 0 | 0.27 | 1 | 1 | cs | TRUE
72 | LV_2426-6_0_6_line_72 | NAYY 4x150 SE | 68 | 70 | 0.013681 | 0.208 | 0.08 | 261 | 0 | 0.27 | 1 | 1 | cs | TRUE
73 | LV_2426-6_0_6_line_73 | NAYY 4x150 SE | 70 | 81 | 0.020622 | 0.208 | 0.08 | 261 | 0 | 0.27 | 1 | 1 | cs | TRUE
74 | LV_2426-6_0_6_line_74 | NAYY 4x150 SE | 71 | 72 | 0.02044 | 0.208 | 0.08 | 261 | 0 | 0.27 | 1 | 3 | cs | TRUE
75 | LV_2426-6_0_6_line_75 | NAYY 4x150 SE | 72 | 78 | 0.024085 | 0.208 | 0.08 | 261 | 0 | 0.27 | 1 | 3 | cs | TRUE
76 | LV_2426-6_0_6_line_76 | NAYY 4x150 SE | 73 | 74 | 0.026048 | 0.208 | 0.08 | 261 | 0 | 0.27 | 1 | 1 | cs | TRUE
77 | LV_2426-6_0_6_line_77 | NAYY 4x150 SE | 74 | 75 | 0.016524 | 0.208 | 0.08 | 261 | 0 | 0.27 | 1 | 1 | cs | TRUE
78 | LV_2426-6_0_6_line_78 | NAYY 4x150 SE | 75 | 76 | 0.029507 | 0.208 | 0.08 | 261 | 0 | 0.27 | 1 | 1 | cs | TRUE
79 | LV_2426-6_0_6_line_79 | NAYY 4x150 SE | 76 | 80 | 0.0029369 | 0.208 | 0.08 | 261 | 0 | 0.27 | 1 | 1 | cs | TRUE
80 | LV_2426-6_0_6_line_80 | NAYY 4x150 SE | 77 | 79 | 0.028088 | 0.208 | 0.08 | 261 | 0 | 0.27 | 1 | 1 | cs | TRUE

## trafo
| name | std_type | hv_bus | lv_bus | sn_mva | vn_hv_kv | vn_lv_kv | vk_percent | vkr_percent | pfe_kw | i0_percent | shift_degree | tap_side | tap_neutral | tap_min | tap_max | tap_step_percent | tap_step_degree | tap_pos | tap_phase_shifter | parallel | df | in_service
0 | LV_2426-6_0_6_trafo_59 | 0.25 MVA 20/0.4 kV | 82 | 78 | 0.25 | 20 | 0.4 | 6 | 1.44 | 0.8 | 0.32 | 150 | hv | 0 | -2 | 2 | 2.5 | 0 | 0 | FALSE | 1 | 1 | TRUE

## line_geodata
| x0 | y0 | x1 | y1 | x2 | y2 | x3 | y3 | x4 | y4 | x5 | y5 | x6 | y6 | x7 | y7
0 | 2616852.4138 | 1240158.0634 | 2616835.4028 | 1240157.6549 | 2616834.8045 | 1240157.6406
1 | 2616852.4138 | 1240158.0634 | 2616867.919 | 1240158.4357
2 | 2616834.8045 | 1240157.6406 | 2616819.0434 | 1240157.265
3 | 2616867.919 | 1240158.4357 | 2616888.9417 | 1240158.9406 | 2616892.7521 | 1240159.0321
4 | 2616797.9338 | 1240156.764 | 2616802.5959 | 1240156.8729 | 2616819.0434 | 1240157.265
5 | 2616937.3013 | 1240160.1008 | 2616923.0566 | 1240159.7601 | 2616892.7521 | 1240159.0321
6 | 2616797.9338 | 1240156.764 | 2616797.7267 | 1240156.7591 | 2616774.3231 | 1240156.1952
7 | 2616938.2623 | 1240122.6691 | 2616937.3013 | 1240160.1008
8 | 2616749.2082 | 1240155.5885 | 2616763.763 | 1240155.9407 | 2616774.3231 | 1240156.1952
9 | 2616938.2623 | 1240122.6691 | 2616860.3914 | 1240110.0901
10 | 2616770.9251 | 1240330.531 | 2616756.8865 | 1240326.3165 | 2616744.216 | 1240320.9912
11 | 2616770.9251 | 1240330.531 | 2616772.3753 | 1240330.9663
12 | 2616772.3753 | 1240330.9663 | 2616801.6462 | 1240339.7536
13 | 2616802.7957 | 1240340.0987 | 2616801.6462 | 1240339.7536
14 | 2616860.8033 | 1240287.8968 | 2616845.7078 | 1240323.7765 | 2616834.7993 | 1240349.7063 | 2616802.7957 | 1240340.0987
15 | 2616860.8033 | 1240287.8968 | 2616828.5311 | 1240278.9712
16 | 2616860.8033 | 1240287.8968 | 2616888.1125 | 1240280.6697 | 2616885.8099 | 1240242.0613
17 | 2616845.9137 | 1240091.2862 | 2616847.019 | 1240090.1901 | 2616848.7185 | 1240089.0939
18 | 2616838.8515 | 1240106.6106 | 2616840.9149 | 1240096.2433 | 2616845.9137 | 1240091.2862
19 | 2616855.7753 | 1240084.2586 | 2616855.7534 | 1240084.5558 | 2616848.7185 | 1240089.0939
20 | 2616838.8515 | 1240106.6106 | 2616860.3914 | 1240110.0901
21 | 2616818.5054 | 1240103.2733 | 2616838.8515 | 1240106.6106
22 | 2616818.5054 | 1240103.2733 | 2616807.8937 | 1240101.609
23 | 2616818.5054 | 1240103.2733 | 2616820.6221 | 1240092.7505
24 | 2616807.8937 | 1240101.609 | 2616805.7751 | 1240112.81
25 | 2616807.8937 | 1240101.609 | 2616808.4206 | 1240086.401 | 2616808.4206 | 1240086.401
26 | 2616792.6913 | 1240066.6352 | 2616791.7097 | 1240072.9566 | 2616793.3147 | 1240077.6085 | 2616797.7037 | 1240081.8123 | 2616808.4206 | 1240086.401
27 | 2616963.4028 | 1239640.0957 | 2616914.1027 | 1239723.5963
28 | 2616963.4028 | 1239640.0957 | 2616950.537 | 1239641.0596 | 2616913.085 | 1239643.87
29 | 2616914.1027 | 1239723.5963 | 2616974.8041 | 1239725.8037 | 2616981.8903 | 1239733.5398 | 2616988.1178 | 1239739.52
30 | 2616913.085 | 1239643.87 | 2616902.0006 | 1239644.7018 | 2616898.7662 | 1239645.5411
31 | 2615598.3712 | 1239027.0413 | 2615598.3712 | 1239027.0413 | 2615591.4424 | 1239039.0639 | 2615591.135 | 1239049.9675
32 | 2615598.3712 | 1239027.0413 | 2615606.5681 | 1239021.471
33 | 2616506.3979 | 1239710 | 2615591.135 | 1239049.9675
34 | 2616506.3979 | 1239710 | 2616587.2037 | 1239702.4975 | 2616641.6227 | 1239704.2392 | 2616658.4395 | 1239704.6198 | 2616672.8589 | 1239701.7927
35 | 2616691.6738 | 1240039.4101 | 2616672.8589 | 1239701.7927
36 | 2616701.6016 | 1239691.7993 | 2616691.201 | 1239698.1964 | 2616672.8589 | 1239701.7927
37 | 2616635.139 | 1240073.4399 | 2616637.55 | 1240073.8358 | 2616645.8715 | 1240075.1932 | 2616660.7044 | 1240077.5093
38 | 2616674.4003 | 1240153.7997 | 2616673.9163 | 1240145.7378 | 2616669.7982 | 1240139.3 | 2616656.4889 | 1240134.293 | 2616646.3974 | 1240130.4958 | 2616625.6857 | 1240125.3792 | 2616622.2401 | 1240124.5246 | 2616635.139 | 1240073.4399
39 | 2616688.5755 | 1240081.8613 | 2616660.7044 | 1240077.5093
40 | 2616674.4003 | 1240153.7997 | 2616699.8344 | 1240154.4063
41 | 2616728.2476 | 1240187.547 | 2616710.9491 | 1240181.5356
42 | 2616696.0007 | 1240176.3409 | 2616710.9491 | 1240181.5356
43 | 2616755.5291 | 1240204.1254 | 2616731.8672 | 1240188.8049 | 2616728.2476 | 1240187.547
44 | 2616708.2128 | 1240154.6061 | 2616706.6052 | 1240161.6393 | 2616696.0007 | 1240176.3409
45 | 2616755.5291 | 1240204.1254 | 2616744.5422 | 1240214.6771
46 | 2616755.5291 | 1240204.1254 | 2616767.9677 | 1240200.4948
47 | 2616708.2128 | 1240154.6061 | 2616716.9892 | 1240154.8164
48 | 2616708.2128 | 1240154.6061 | 2616699.8344 | 1240154.4063
49 | 2616731.5976 | 1240244.4055 | 2616742.1395 | 1240216.9846 | 2616744.5422 | 1240214.6771
50 | 2616788.5571 | 1240198.7817 | 2616773.6384 | 1240198.8397 | 2616767.9677 | 1240200.4948
51 | 2616739.4778 | 1240155.3553 | 2616716.9892 | 1240154.8164
52 | 2616731.5976 | 1240244.4055 | 2616745.3652 | 1240250.3145
53 | 2616745.3652 | 1240250.3145 | 2616751.3278 | 1240252.4009
54 | 2616788.5571 | 1240198.7817 | 2616793.0803 | 1240200.4725
55 | 2616788.5571 | 1240198.7817 | 2616788.7156 | 1240185.8911
56 | 2616749.2082 | 1240155.5885 | 2616739.4778 | 1240155.3553
57 | 2616761.7647 | 1240256.0531 | 2616751.3278 | 1240252.4009
58 | 2616749.2082 | 1240155.5885 | 2616752.8553 | 1240145.169
59 | 2616763.3637 | 1240115.1475 | 2616752.8553 | 1240145.169
60 | 2616807.4427 | 1240205.8415 | 2616793.0803 | 1240200.4725
61 | 2616782.9364 | 1240170.2036 | 2616788.8417 | 1240175.6347 | 2616788.7156 | 1240185.8911
62 | 2616807.4427 | 1240205.8415 | 2616819.2545 | 1240210.2569
63 | 2616826.4196 | 1240210.6072 | 2616819.9038 | 1240210.4996 | 2616819.2545 | 1240210.2569
64 | 2616828.5311 | 1240278.9712 | 2616803.6998 | 1240272.1034 | 2616801.5238 | 1240271.2706
65 | 2616885.8099 | 1240242.0613 | 2616865.1829 | 1240244.6267 | 2616864.0428 | 1240245.5737
66 | 2616898.7662 | 1239645.5411 | 2616854.8432 | 1239656.9382
67 | 2616787.5381 | 1239671.0488 | 2616799.497 | 1239671.3062 | 2616837.0248 | 1239661.5617 | 2616854.8432 | 1239656.9382
68 | 2616787.5381 | 1239671.0488 | 2616759.8582 | 1239670.4528
69 | 2616725.8536 | 1239677.6306 | 2616738.8984 | 1239670.0015 | 2616759.8582 | 1239670.4528
70 | 2616835.3434 | 1240210.7545 | 2616826.4196 | 1240210.6072
71 | 2616835.3434 | 1240210.7545 | 2616839.7628 | 1240210.8289
72 | 2616835.3434 | 1240210.7545 | 2616836.3781 | 1240197.1125
73 | 2616833.9549 | 1240177.6633 | 2616837.4797 | 1240182.5874 | 2616836.3781 | 1240197.1125
74 | 2616688.5755 | 1240081.8613 | 2616692.7917 | 1240061.8606
75 | 2616691.6738 | 1240039.4101 | 2616696.078 | 1240046.2712 | 2616692.7917 | 1240061.8606
76 | 2616777.1972 | 1240261.9598 | 2616801.5238 | 1240271.2706
77 | 2616761.7647 | 1240256.0531 | 2616777.1972 | 1240261.9598
78 | 2616761.7647 | 1240256.0531 | 2616754.3553 | 1240274.6105 | 2616758.6122 | 1240282.7053 | 2616758.9667 | 1240282.8412
79 | 2616761.709 | 1240283.8925 | 2616758.9667 | 1240282.8412
80 | 2616701.6016 | 1239691.7993 | 2616721.6437 | 1239680.0927 | 2616725.8536 | 1239677.6306

## bus_geodata
| x | y | coords
0 | 2616852.4138 | 1240158.0634
1 | 2616834.8045 | 1240157.6407
2 | 2616867.919 | 1240158.4357
3 | 2616819.0434 | 1240157.265
4 | 2616892.7521 | 1240159.0321
5 | 2616797.9338 | 1240156.764
6 | 2616937.3013 | 1240160.1008
7 | 2616774.3231 | 1240156.1952
8 | 2616938.2623 | 1240122.6691
9 | 2616770.9251 | 1240330.531
10 | 2616744.216 | 1240320.9912
11 | 2616772.3753 | 1240330.9663
12 | 2616801.6462 | 1240339.7536
13 | 2616802.7957 | 1240340.0987
14 | 2616860.8033 | 1240287.8968
15 | 2616845.9137 | 1240091.2862
16 | 2616848.7185 | 1240089.0939
17 | 2616838.8515 | 1240106.6106
18 | 2616855.7753 | 1240084.2586
19 | 2616860.3914 | 1240110.0901
20 | 2616818.5054 | 1240103.2733
21 | 2616807.8937 | 1240101.609
22 | 2616820.6221 | 1240092.7505
23 | 2616792.6913 | 1240066.6352
24 | 2616808.4206 | 1240086.401
25 | 2616963.4028 | 1239640.0957
26 | 2616914.1027 | 1239723.5963
27 | 2616913.085 | 1239643.87
28 | 2616988.1178 | 1239739.52
29 | 2616805.7751 | 1240112.81
30 | 2615598.3712 | 1239027.0413
31 | 2615591.135 | 1239049.9675
32 | 2615606.5681 | 1239021.471
33 | 2616506.3979 | 1239710
34 | 2616672.8589 | 1239701.7927
35 | 2616635.139 | 1240073.4399
36 | 2616660.7044 | 1240077.5093
37 | 2616674.4003 | 1240153.7997
38 | 2616710.9491 | 1240181.5356
39 | 2616728.2476 | 1240187.547
40 | 2616696.0007 | 1240176.3409
41 | 2616755.5291 | 1240204.1254
42 | 2616708.2128 | 1240154.6061
43 | 2616744.5422 | 1240214.6771
44 | 2616767.9677 | 1240200.4948
45 | 2616716.9892 | 1240154.8164
46 | 2616699.8344 | 1240154.4063
47 | 2616731.5976 | 1240244.4055
48 | 2616745.3652 | 1240250.3145
49 | 2616788.5571 | 1240198.7817
50 | 2616739.4778 | 1240155.3553
51 | 2616751.3278 | 1240252.4009
52 | 2616749.2082 | 1240155.5885
53 | 2616752.8553 | 1240145.169
54 | 2616763.3637 | 1240115.1475
55 | 2616793.0803 | 1240200.4725
56 | 2616788.7156 | 1240185.8911
57 | 2616807.4427 | 1240205.8415
58 | 2616782.9364 | 1240170.2036
59 | 2616819.2545 | 1240210.2569
60 | 2616828.5311 | 1240278.9712
61 | 2616885.8099 | 1240242.0613
62 | 2616864.0428 | 1240245.5737
63 | 2616898.7662 | 1239645.5411
64 | 2616854.8432 | 1239656.9382
65 | 2616787.5381 | 1239671.0488
66 | 2616759.8582 | 1239670.4528
67 | 2616826.4196 | 1240210.6072
68 | 2616835.3434 | 1240210.7545
69 | 2616839.7628 | 1240210.8289
70 | 2616836.3781 | 1240197.1125
71 | 2616688.5755 | 1240081.8612
72 | 2616692.7917 | 1240061.8606
73 | 2616801.5238 | 1240271.2706
74 | 2616777.1972 | 1240261.9598
75 | 2616761.7647 | 1240256.0531
76 | 2616758.9667 | 1240282.8412
77 | 2616725.8536 | 1239677.6306
78 | 2616691.6738 | 1240039.4101
79 | 2616701.6016 | 1239691.7993
80 | 2616761.709 | 1240283.8925
81 | 2616833.9549 | 1240177.6633
82 | 2616688.5755 | 1240081.8612

## line_std_types
| c_nf_per_km | r_ohm_per_km | x_ohm_per_km | max_i_ka | type | q_mm2 | alpha | voltage_rating
NAYY 4x50 SE | 210 | 0.642 | 0.083 | 0.142 | cs | 50 | 0.00403 | LV
NAYY 4x120 SE | 264 | 0.225 | 0.08 | 0.242 | cs | 120 | 0.00403 | LV
NAYY 4x150 SE | 261 | 0.208 | 0.08 | 0.27 | cs | 150 | 0.00403 | LV
NA2XS2Y 1x95 RM/25 12/20 kV | 216 | 0.313 | 0.132 | 0.252 | cs | 95 | 0.00403 | MV
NA2XS2Y 1x185 RM/25 12/20 kV | 273 | 0.161 | 0.117 | 0.362 | cs | 185 | 0.00403 | MV
NA2XS2Y 1x240 RM/25 12/20 kV | 304 | 0.122 | 0.112 | 0.421 | cs | 240 | 0.00403 | MV
NA2XS2Y 1x95 RM/25 6/10 kV | 315 | 0.313 | 0.123 | 0.249 | cs | 95 | 0.00403 | MV
NA2XS2Y 1x185 RM/25 6/10 kV | 406 | 0.161 | 0.11 | 0.358 | cs | 185 | 0.00403 | MV
NA2XS2Y 1x240 RM/25 6/10 kV | 456 | 0.122 | 0.105 | 0.416 | cs | 240 | 0.00403 | MV
NA2XS2Y 1x150 RM/25 12/20 kV | 250 | 0.206 | 0.116 | 0.319 | cs | 150 | 0.00403 | MV
NA2XS2Y 1x120 RM/25 12/20 kV | 230 | 0.253 | 0.119 | 0.283 | cs | 120 | 0.00403 | MV
NA2XS2Y 1x70 RM/25 12/20 kV | 190 | 0.443 | 0.132 | 0.22 | cs | 70 | 0.00403 | MV
NA2XS2Y 1x150 RM/25 6/10 kV | 360 | 0.206 | 0.11 | 0.315 | cs | 150 | 0.00403 | MV
NA2XS2Y 1x120 RM/25 6/10 kV | 340 | 0.253 | 0.113 | 0.28 | cs | 120 | 0.00403 | MV
NA2XS2Y 1x70 RM/25 6/10 kV | 280 | 0.443 | 0.123 | 0.217 | cs | 70 | 0.00403 | MV
N2XS(FL)2Y 1x120 RM/35 64/110 kV | 112 | 0.153 | 0.166 | 0.366 | cs | 120 | 0.00393 | HV
N2XS(FL)2Y 1x185 RM/35 64/110 kV | 125 | 0.099 | 0.156 | 0.457 | cs | 185 | 0.00393 | HV
N2XS(FL)2Y 1x240 RM/35 64/110 kV | 135 | 0.075 | 0.149 | 0.526 | cs | 240 | 0.00393 | HV
N2XS(FL)2Y 1x300 RM/35 64/110 kV | 144 | 0.06 | 0.144 | 0.588 | cs | 300 | 0.00393 | HV
15-AL1/3-ST1A 0.4 | 11 | 1.8769 | 0.35 | 0.105 | ol | 16 | 0.00403 | LV
24-AL1/4-ST1A 0.4 | 11.25 | 1.2012 | 0.335 | 0.14 | ol | 24 | 0.00403 | LV
48-AL1/8-ST1A 0.4 | 12.2 | 0.5939 | 0.3 | 0.21 | ol | 48 | 0.00403 | LV
94-AL1/15-ST1A 0.4 | 13.2 | 0.306 | 0.29 | 0.35 | ol | 94 | 0.00403 | LV
34-AL1/6-ST1A 10.0 | 9.7 | 0.8342 | 0.36 | 0.17 | ol | 34 | 0.00403 | MV
48-AL1/8-ST1A 10.0 | 10.1 | 0.5939 | 0.35 | 0.21 | ol | 48 | 0.00403 | MV
70-AL1/11-ST1A 10.0 | 10.4 | 0.4132 | 0.339 | 0.29 | ol | 70 | 0.00403 | MV
94-AL1/15-ST1A 10.0 | 10.75 | 0.306 | 0.33 | 0.35 | ol | 94 | 0.00403 | MV
122-AL1/20-ST1A 10.0 | 11.1 | 0.2376 | 0.323 | 0.41 | ol | 122 | 0.00403 | MV
149-AL1/24-ST1A 10.0 | 11.25 | 0.194 | 0.315 | 0.47 | ol | 149 | 0.00403 | MV
34-AL1/6-ST1A 20.0 | 9.15 | 0.8342 | 0.382 | 0.17 | ol | 34 | 0.00403 | MV
48-AL1/8-ST1A 20.0 | 9.5 | 0.5939 | 0.372 | 0.21 | ol | 48 | 0.00403 | MV
70-AL1/11-ST1A 20.0 | 9.7 | 0.4132 | 0.36 | 0.29 | ol | 70 | 0.00403 | MV
94-AL1/15-ST1A 20.0 | 10 | 0.306 | 0.35 | 0.35 | ol | 94 | 0.00403 | MV
122-AL1/20-ST1A 20.0 | 10.3 | 0.2376 | 0.344 | 0.41 | ol | 122 | 0.00403 | MV
149-AL1/24-ST1A 20.0 | 10.5 | 0.194 | 0.337 | 0.47 | ol | 149 | 0.00403 | MV
184-AL1/30-ST1A 20.0 | 10.75 | 0.1571 | 0.33 | 0.535 | ol | 184 | 0.00403 | MV
243-AL1/39-ST1A 20.0 | 11 | 0.1188 | 0.32 | 0.645 | ol | 243 | 0.00403 | MV
48-AL1/8-ST1A 110.0 | 8 | 0.5939 | 0.46 | 0.21 | ol | 48 | 0.00403 | HV
70-AL1/11-ST1A 110.0 | 8.4 | 0.4132 | 0.45 | 0.29 | ol | 70 | 0.00403 | HV
94-AL1/15-ST1A 110.0 | 8.65 | 0.306 | 0.44 | 0.35 | ol | 94 | 0.00403 | HV
122-AL1/20-ST1A 110.0 | 8.5 | 0.2376 | 0.43 | 0.41 | ol | 122 | 0.00403 | HV
149-AL1/24-ST1A 110.0 | 8.75 | 0.194 | 0.41 | 0.47 | ol | 149 | 0.00403 | HV
184-AL1/30-ST1A 110.0 | 8.8 | 0.1571 | 0.4 | 0.535 | ol | 184 | 0.00403 | HV
243-AL1/39-ST1A 110.0 | 9 | 0.1188 | 0.39 | 0.645 | ol | 243 | 0.00403 | HV
305-AL1/39-ST1A 110.0 | 9.2 | 0.0949 | 0.38 | 0.74 | ol | 305 | 0.00403 | HV
490-AL1/64-ST1A 110.0 | 9.75 | 0.059 | 0.37 | 0.96 | ol | 490 | 0.00403 | HV
679-AL1/86-ST1A 110.0 | 9.95 | 0.042 | 0.36 | 1.15 | ol | 679 | 0.00403 | HV
490-AL1/64-ST1A 220.0 | 10 | 0.059 | 0.285 | 0.96 | ol | 490 | 0.00403 | HV
679-AL1/86-ST1A 220.0 | 11.7 | 0.042 | 0.275 | 1.15 | ol | 679 | 0.00403 | HV
490-AL1/64-ST1A 380.0 | 11 | 0.059 | 0.253 | 0.96 | ol | 490 | 0.00403 | HV
679-AL1/86-ST1A 380.0 | 14.6 | 0.042 | 0.25 | 1.15 | ol | 679 | 0.00403 | HV

## trafo_std_types
| i0_percent | pfe_kw | vkr_percent | sn_mva | vn_lv_kv | vn_hv_kv | vk_percent | shift_degree | vector_group | tap_side | tap_neutral | tap_min | tap_max | tap_step_degree | tap_step_percent | tap_phase_shifter
160 MVA 380/110 kV | 0.06 | 60 | 0.25 | 160 | 110 | 380 | 12.2 | 0 | Yy0 | hv | 0 | -9 | 9 | 0 | 1.5 | FALSE
100 MVA 220/110 kV | 0.06 | 55 | 0.26 | 100 | 110 | 220 | 12 | 0 | Yy0 | hv | 0 | -9 | 9 | 0 | 1.5 | FALSE
63 MVA 110/20 kV | 0.04 | 22 | 0.32 | 63 | 20 | 110 | 18 | 150 | YNd5 | hv | 0 | -9 | 9 | 0 | 1.5 | FALSE
40 MVA 110/20 kV | 0.05 | 18 | 0.34 | 40 | 20 | 110 | 16.2 | 150 | YNd5 | hv | 0 | -9 | 9 | 0 | 1.5 | FALSE
25 MVA 110/20 kV | 0.07 | 14 | 0.41 | 25 | 20 | 110 | 12 | 150 | YNd5 | hv | 0 | -9 | 9 | 0 | 1.5 | FALSE
63 MVA 110/10 kV | 0.04 | 22 | 0.32 | 63 | 10 | 110 | 18 | 150 | YNd5 | hv | 0 | -9 | 9 | 0 | 1.5 | FALSE
40 MVA 110/10 kV | 0.05 | 18 | 0.34 | 40 | 10 | 110 | 16.2 | 150 | YNd5 | hv | 0 | -9 | 9 | 0 | 1.5 | FALSE
25 MVA 110/10 kV | 0.07 | 14 | 0.41 | 25 | 10 | 110 | 12 | 150 | YNd5 | hv | 0 | -9 | 9 | 0 | 1.5 | FALSE
0.25 MVA 20/0.4 kV | 0.32 | 0.8 | 1.44 | 0.25 | 0.4 | 20 | 6 | 150 | Yzn5 | hv | 0 | -2 | 2 | 0 | 2.5 | FALSE
0.4 MVA 20/0.4 kV | 0.3375 | 1.35 | 1.425 | 0.4 | 0.4 | 20 | 6 | 150 | Dyn5 | hv | 0 | -2 | 2 | 0 | 2.5 | FALSE
0.63 MVA 20/0.4 kV | 0.2619 | 1.65 | 1.206 | 0.63 | 0.4 | 20 | 6 | 150 | Dyn5 | hv | 0 | -2 | 2 | 0 | 2.5 | FALSE
0.25 MVA 10/0.4 kV | 0.24 | 0.6 | 1.2 | 0.25 | 0.4 | 10 | 4 | 150 | Dyn5 | hv | 0 | -2 | 2 | 0 | 2.5 | FALSE
0.4 MVA 10/0.4 kV | 0.2375 | 0.95 | 1.325 | 0.4 | 0.4 | 10 | 4 | 150 | Dyn5 | hv | 0 | -2 | 2 | 0 | 2.5 | FALSE
0.63 MVA 10/0.4 kV | 0.1873 | 1.18 | 1.0794 | 0.63 | 0.4 | 10 | 4 | 150 | Dyn5 | hv | 0 | -2 | 2 | 0 | 2.5 | FALSE

## trafo3w_std_types
| sn_hv_mva | sn_mv_mva | sn_lv_mva | vn_hv_kv | vn_mv_kv | vn_lv_kv | vk_hv_percent | vk_mv_percent | vk_lv_percent | vkr_hv_percent | vkr_mv_percent | vkr_lv_percent | pfe_kw | i0_percent | shift_mv_degree | shift_lv_degree | vector_group | tap_side | tap_neutral | tap_min | tap_max | tap_step_percent
63/25/38 MVA 110/20/10 kV | 63 | 25 | 38 | 110 | 20 | 10 | 10.4 | 10.4 | 10.4 | 0.28 | 0.32 | 0.35 | 35 | 0.89 | 0 | 0 | YN0yn0yn0 | hv | 0 | -10 | 10 | 1.2
63/25/38 MVA 110/10/10 kV | 63 | 25 | 38 | 110 | 10 | 10 | 10.4 | 10.4 | 10.4 | 0.28 | 0.32 | 0.35 | 35 | 0.89 | 0 | 0 | YN0yn0yn0 | hv | 0 | -10 | 10 | 1.2

## fuse_std_types
| fuse_type | i_rated_a | t_avg | t_min | t_total | x_avg | x_min | x_total
HV 100A | HV 100A | 100 | 0 | [10.0, 3.64, 0.854, 0.281, 0.1, 0.0531, 0.022, 0.01] | [10.0, 4.267, 1.21, 0.403, 0.1, 0.058, 0.022, 0.01] | 0 | [300.0, 350.0, 450.0, 550.0, 700.0, 850.0, 1200.0, 1752.0] | [600.0, 700.0, 900.0, 1150.0, 1665.0, 2000.0, 3000.0, 4313.0]
HV 10A | HV 10A | 10 | 0 | [10.0, 1675.0, 0.344, 0.156, 0.1, 0.0417, 0.0171, 0.01] | [10.0, 1.3, 0.3, 0.155, 0.1, 0.0555, 0.023, 0.01] | 0 | [30.0, 32.0, 35.0, 37.0, 39.0, 50.0, 70.0, 88.0] | [60.0, 70.0, 80.0, 87.0, 94.0, 110.0, 150.0, 216.0]
HV 125A | HV 125A | 125 | 0 | [10.0, 1.82, 0.344, 0.1, 0.0467, 0.0269, 0.01] | [10.0, 2.478, 0.426, 0.1, 0.0427, 0.0211, 0.01] | 0 | [375.0, 500.0, 700.0, 925.0, 1200.0, 1500.0, 2341.0] | [750.0, 1000.0, 1500.0, 2200.0, 3000.0, 4000.0, 5765.0]
HV 160A | HV 160A | 160 | 0 | [10.0, 4.15, 1.03, 0.198, 0.1, 0.051, 0.0172, 0.01] | [10.0, 2.3, 0.734, 0.274, 0.1, 0.046, 0.0177, 0.01] | 0 | [480.0, 550.0, 700.0, 1000.0, 1260.0, 1600.0, 2500.0, 3227.0] | [960.0, 1300.0, 1700.0, 2200.0, 2996.0, 4000.0, 6000.0, 7946.0]
HV 16A | HV 16A | 16 | 0 | [10.0, 0.352, 0.164, 0.1, 0.0649, 0.0342, 0.01] | [10.0, 2.34, 0.722, 0.181, 0.1, 0.055, 0.0296, 0.01] | 0 | [48.0, 60.0, 65.0, 71.0, 80.0, 100.0, 162.0] | [96.0, 110.0, 125.0, 150.0, 168.0, 200.0, 250.0, 398.0]
HV 200A | HV 200A | 200 | 0 | [10.0, 4.267, 1.21, 0.403, 0.1, 0.058, 0.022, 0.01] | [10.0, 3.73, 1.654, 0.328, 0.1, 0.0531, 0.019, 0.01] | 0 | [600.0, 700.0, 900.0, 1150.0, 1665.0, 2000.0, 3000.0, 4313.0] | [1200.0, 1500.0, 1800.0, 2700.0, 3960.0, 5000.0, 7500.0, 10620.0]
HV 20A | HV 20A | 20 | 0 | [10.0, 1.3, 0.3, 0.155, 0.1, 0.0555, 0.023, 0.01] | [10.0, 1.3, 0.161, 0.1, 0.0611, 0.0399, 0.0141, 0.01] | 0 | [60.0, 70.0, 80.0, 87.0, 94.0, 110.0, 150.0, 216.0] | [120.0, 150.0, 200.0, 223.0, 260.0, 300.0, 450.0, 532.0]
HV 25A | HV 25A | 25 | 0 | [10.0, 2.512, 0.833, 0.299, 0.1, 0.0372, 0.0223, 0.01] | [10.0, 3.125, 0.597, 0.198, 0.1, 0.0378, 0.022, 0.01] | 0 | [75.0, 82.0, 90.0, 100.0, 124.0, 170.0, 200.0, 289.0] | [150.0, 170.0, 210.0, 250.0, 294.0, 400.0, 500.0, 711.0]
HV 31.5A | HV 31.5A | 31.5 | 0 | [10.0, 2.34, 0.722, 0.181, 0.1, 0.055, 0.0296, 0.01] | [10.0, 2.84, 0.368, 0.164, 0.1, 0.0621, 0.0378, 0.0195, 0.01] | 0 | [95.0, 110.0, 125.0, 150.0, 165.0, 200.0, 250.0, 390.0] | [189.0, 220.0, 300.0, 350.0, 393.0, 450.0, 530.0, 700.0, 960.0]
HV 40A | HV 40A | 40 | 0 | [10.0, 1.3, 0.161, 0.1, 0.0611, 0.0399, 0.0141, 0.01] | [10.0, 2.05, 0.369, 0.198, 0.1, 0.051, 0.0298, 0.01] | 0 | [120.0, 150.0, 200.0, 223.0, 260.0, 300.0, 450.0, 532.0] | [240.0, 300.0, 400.0, 450.0, 530.0, 650.0, 800.0, 1311.0]
HV 50A | HV 50A | 50 | 0 | [10.0, 3.215, 0.597, 0.198, 0.1, 0.0378, 0.022, 0.01] | [10.0, 3.64, 0.854, 0.281, 0.1, 0.0531, 0.022, 0.01] | 0 | [150.0, 170.0, 210.0, 250.0, 294.0, 400.0, 500.0, 711.0] | [300.0, 350.0, 450.0, 550.0, 700.0, 850.0, 1200.0, 1752.0]
HV 6.3A | HV 6.3A | 6.3 | 0 | [10.0, 1.39, 0.344, 0.168, 0.1, 0.056, 0.0263, 0.01] | [10.0, 1.711, 0.516, 0.198, 0.1, 0.0634, 0.0303, 0.01] | 0 | [19.0, 19.5, 20.4, 20.8, 22.0, 25.0, 32.0, 48.0] | [38.0, 40.0, 43.0, 48.0, 53.0, 60.0, 75.0, 118.0]
HV 63A | HV 63A | 63 | 0 | [10.0, 2.84, 0.368, 0.164, 0.1, 0.0621, 0.0378, 0.0195, 0.01] | [10.0, 1.82, 0.344, 0.1, 0.0467, 0.0269, 0.01] | 0 | [189.0, 220.0, 300.0, 350.0, 393.0, 450.0, 530.0, 700.0, 961.0] | [378.0, 500.0, 700.0, 934.0, 1200.0, 1500.0, 2366.0]
HV 80A | HV 80A | 80 | 0 | [10.0, 2.05, 0.369, 0.198, 0.1, 0.051, 0.0298, 0.01] | [10.0, 4.15, 1.03, 0.198, 0.1, 0.051, 0.0172, 0.01] | 0 | [240.0, 300.0, 400.0, 450.0, 530.0, 650.0, 800.0, 1311.0] | [480.0, 550.0, 700.0, 1000.0, 1260.0, 1600.0, 2500.0, 3227.0]
Siemens NH-1-100 | Siemens NH-1-100 | 100 | [5400.0, 2000.0, 400.0, 20.0, 1.0, 0.2, 0.012, 0.004] | 0 | 0 | [150.0, 190.0, 250.0, 430.0, 900.0, 1250.0, 2700.0, 3600.0] | 0 | 0
Siemens NH-1-125 | Siemens NH-1-125 | 125 | [4800.0, 120.0, 7.0, 0.1, 0.004] | 0 | 0 | [180.0, 400.0, 740.0, 2000.0, 4250.0] | 0 | 0
Siemens NH-1-16 | Siemens NH-1-16 | 16 | [4000.0, 400.0, 2.0, 0.1, 0.04, 0.01] | 0 | 0 | [26.0, 35.0, 75.0, 150.0, 200.0, 300.0] | 0 | 0
Siemens NH-1-160 | Siemens NH-1-160 | 160 | [4800.0, 120.0, 7.0, 0.1, 0.004] | 0 | 0 | [210.0, 500.0, 900.0, 2300.0, 5000.0] | 0 | 0
Siemens NH-1-25 | Siemens NH-1-25 | 25 | [4000.0, 1000.0, 10.0, 0.2, 0.02, 0.01] | 0 | 0 | [40.0, 50.0, 100.0, 210.0, 400.0, 500.0] | 0 | 0
Siemens NH-1-50 | Siemens NH-1-50 | 50 | [4000.0, 40.0, 4.0, 1.0, 0.02, 0.01] | 0 | 0 | [86.0, 200.0, 300.0, 400.0, 1000.0, 1280.0] | 0 | 0
Siemens NH-1-63 | Siemens NH-1-63 | 63 | [4000.0, 100.0, 10.0, 2.0, 0.04, 0.01] | 0 | 0 | [100.0, 200.0, 300.0, 400.0, 1000.0, 1500.0] | 0 | 0
Siemens NH-1-80 | Siemens NH-1-80 | 80 | [4800.0, 120.0, 7.0, 0.1, 0.01] | 0 | 0 | [150.58, 250.0, 450.0, 1150.0, 2470.0] | 0 | 0
Siemens NH-2-1000 | Siemens NH-2-1000 | 1000 | [4800.0, 120.0, 7.0, 0.1, 0.004] | 0 | 0 | [1900.0, 3500.0, 8400.0, 24000.0, 52000.0] | 0 | 0
Siemens NH-2-200 | Siemens NH-2-200 | 200 | [4800.0, 120.0, 7.0, 0.1, 0.004] | 0 | 0 | [280.0, 650.0, 1200.0, 3000.0, 7000.0] | 0 | 0
Siemens NH-2-224 | Siemens NH-2-224 | 224 | [4800.0, 120.0, 7.0, 0.2, 0.04, 0.004] | 0 | 0 | [400.0, 750.0, 1453.0, 3025.0, 4315.0, 7600.0] | 0 | 0
Siemens NH-2-250 | Siemens NH-2-250 | 250 | [4800.0, 120.0, 7.0, 0.1, 0.004] | 0 | 0 | [450.0, 800.0, 1650.0, 4000.0, 8500.0] | 0 | 0
Siemens NH-2-315 | Siemens NH-2-315 | 315 | [4800.0, 120.0, 7.0, 0.1, 0.004] | 0 | 0 | [550.0, 920.0, 1900.0, 5000.0, 11000.0] | 0 | 0
Siemens NH-2-355 | Siemens NH-2-355 | 355 | [4800.0, 120.0, 6.0, 0.1, 0.004] | 0 | 0 | [650.0, 1116.27, 2350.0, 5840.0, 12790.0] | 0 | 0
Siemens NH-2-400 | Siemens NH-2-400 | 400 | [4800.0, 120.0, 7.0, 0.1, 0.004] | 0 | 0 | [720.0, 1350.0, 2800.0, 6500.0, 15000.0] | 0 | 0
Siemens NH-2-425 | Siemens NH-2-425 | 425 | [4800.0, 120.0, 7.0, 0.1, 0.004] | 0 | 0 | [850.0, 1500.0, 3050.0, 7500.0, 16500.0] | 0 | 0
Siemens NH-2-630 | Siemens NH-2-630 | 630 | [4800.0, 120.0, 7.0, 0.1, 0.004] | 0 | 0 | [1200.0, 2000.0, 4800.0, 12000.0, 26000.0] | 0 | 0

## res_bus
| vm_pu | va_degree | p_mw | q_mvar
0 | 0.98319 | -0.11725 | 0.0015052 | 0.00037723
1 | 0.98353 | -0.11481 | 0.0009201 | 0.0002306
2 | 0.98275 | -0.12034 | 0.00091083 | 0.00022828
3 | 0.98385 | -0.11258 | 0.00091726 | 0.00022989
4 | 0.98137 | -0.13005 | 0.0013215 | 0.0003312
5 | 0.98428 | -0.10953 | 0.0018896 | 0.00047357
6 | 0.97899 | -0.14692 | 0 | 0
7 | 0.98479 | -0.10597 | 0.003728 | 0.00093433
8 | 0.97699 | -0.16116 | 0 | 0
9 | 0.97542 | -0.17285 | 0.0022646 | 0.00056757
10 | 0.97537 | -0.17326 | 0.001364 | 0.00034184
11 | 0.97543 | -0.1728 | 0.0011489 | 0.00028794
12 | 0.97565 | -0.17126 | 0.0012531 | 0.00031405
13 | 0.97566 | -0.17119 | 0.0013356 | 0.00033473
14 | 0.97674 | -0.16343 | 0 | 0
15 | 0.97131 | -0.20187 | 0.0014842 | 0.00037197
16 | 0.97124 | -0.20238 | 0.0066288 | 0.0016613
17 | 0.9717 | -0.19908 | 0 | 0
18 | 0.97115 | -0.20301 | 0.0068498 | 0.0017167
19 | 0.97277 | -0.19133 | 0.0027915 | 0.00069962
20 | 0.97113 | -0.20314 | 0 | 0
21 | 0.97092 | -0.2047 | 0 | 0
22 | 0.97106 | -0.20369 | 0.0048913 | 0.0012259
23 | 0.97035 | -0.20879 | 0.0070344 | 0.001763
24 | 0.97065 | -0.20662 | 0.0048984 | 0.0012276
25 | 0.99456 | -0.038109 | 0 | 0
26 | 0.99432 | -0.039794 | 0 | 0
27 | 0.99468 | -0.037228 | 0.0011432 | 0.00028652
28 | 0.99413 | -0.041177 | 0.0017108 | 0.00042877
29 | 0.97089 | -0.20492 | 0.001833 | 0.00045939
30 | 0.97145 | -0.20118 | 0.0037654 | 0.00094371
31 | 0.97166 | -0.19962 | 0.008023 | 0.0020108
32 | 0.97142 | -0.20141 | 0.0021764 | 0.00054545
33 | 0.99478 | -0.036269 | 0 | 0
34 | 0.99649 | -0.024415 | 0.00084511 | 0.00021181
35 | 0.99403 | -0.041314 | 0 | 0
36 | 0.99531 | -0.032399 | 0.022184 | 0.0055598
37 | 0.98815 | -0.082341 | 0 | 0
38 | 0.98388 | -0.11244 | 0.0021039 | 0.00052727
39 | 0.98278 | -0.12024 | 0.0017007 | 0.00042624
40 | 0.98488 | -0.10538 | 0 | 0
41 | 0.98094 | -0.13334 | 0 | 0
42 | 0.98648 | -0.094105 | 0 | 0
43 | 0.98044 | -0.13693 | 0.0012747 | 0.00031948
44 | 0.98063 | -0.1356 | 0.0011208 | 0.00028089
45 | 0.98623 | -0.095822 | 0.0016231 | 0.00040679
46 | 0.98688 | -0.091227 | 0.0018644 | 0.00046726
47 | 0.97942 | -0.14422 | 0 | 0
48 | 0.97895 | -0.14755 | 0 | 0
49 | 0.98015 | -0.13899 | 0 | 0
50 | 0.98562 | -0.1001 | 0.0024296 | 0.00060893
51 | 0.97876 | -0.14896 | 0.0025784 | 0.0006462
52 | 0.98537 | -0.10187 | 0 | 0
53 | 0.98529 | -0.10249 | 0.0031226 | 0.00078259
54 | 0.98518 | -0.10324 | 0.0023133 | 0.00057976
55 | 0.98008 | -0.13953 | 0.0011196 | 0.00028061
56 | 0.98006 | -0.13967 | 0.0016953 | 0.00042489
57 | 0.97986 | -0.14104 | 0.0011224 | 0.00028129
58 | 0.97997 | -0.14031 | 0.0033511 | 0.00083986
59 | 0.97971 | -0.14215 | 0.0015249 | 0.00038218
60 | 0.97717 | -0.16031 | 0.0015134 | 0.00037929
61 | 0.97659 | -0.1645 | 0 | 0
62 | 0.97654 | -0.16485 | 0.0015233 | 0.00038178
63 | 0.99474 | -0.036809 | 0.0011069 | 0.00027741
64 | 0.995 | -0.034985 | 0.00075367 | 0.00018889
65 | 0.99547 | -0.031678 | 0.00022173 | 5.5571e-05
66 | 0.99566 | -0.030292 | 0.00039155 | 9.8131e-05
67 | 0.97964 | -0.14266 | 0.0015407 | 0.00038614
68 | 0.97957 | -0.14315 | 0 | 0
69 | 0.97956 | -0.14322 | 0.0015234 | 0.00038181
70 | 0.97949 | -0.1437 | 0.0020164 | 0.00050535
71 | 0.99702 | -0.020614 | 0 | 0
72 | 0.99825 | -0.0121 | 0.026121 | 0.0065465
73 | 0.9776 | -0.15724 | 0.0026089 | 0.00065386
74 | 0.97809 | -0.1537 | 0.00185 | 0.00046365
75 | 0.97845 | -0.15113 | 0 | 0
76 | 0.97828 | -0.15235 | 0.0021408 | 0.00053653
77 | 0.99594 | -0.028343 | 0.0012513 | 0.0003136
78 | 1 | 0 | -0.1756 | -0.044126
79 | 0.9962 | -0.026473 | 0 | 0
80 | 0.97827 | -0.1524 | 0.0018108 | 0.00045383
81 | 0.97944 | -0.14408 | 0.0017859 | 0.00044759
82 | 0.99998 | 149.9947 | 0 | 0

## res_line
| p_from_mw | q_from_mvar | p_to_mw | q_to_mvar | pl_mw | ql_mvar | i_from_ka | i_to_ka | i_ka | vm_from_pu | va_from_degree | vm_to_pu | va_to_degree | loading_percent
0 | -0.040593 | -0.010228 | 0.040607 | 0.010233 | 1.3837e-05 | 4.6516e-06 | 0.061455 | 0.061455 | 0.061455 | 0.98319 | -0.11725 | 0.98353 | -0.11481 | 7.5871
1 | 0.039088 | 0.0098512 | -0.039071 | -0.0098451 | 1.6946e-05 | 6.1245e-06 | 0.059177 | 0.059177 | 0.059177 | 0.98319 | -0.11725 | 0.98275 | -0.12034 | 10.9588
2 | -0.041527 | -0.010464 | 0.04154 | 0.010468 | 1.2952e-05 | 4.3812e-06 | 0.062847 | 0.062847 | 0.062847 | 0.98353 | -0.11481 | 0.98385 | -0.11258 | 7.7589
3 | 0.03816 | 0.0096168 | -0.038108 | -0.0095972 | 5.1781e-05 | 1.9602e-05 | 0.057798 | 0.057798 | 0.057798 | 0.98275 | -0.12034 | 0.98137 | -0.13005 | 21.4068
4 | -0.042457 | -0.010698 | 0.042475 | 0.010704 | 1.8122e-05 | 6.1651e-06 | 0.064234 | 0.064234 | 0.064234 | 0.98385 | -0.11258 | 0.98428 | -0.10953 | 7.9302
5 | 0.036787 | 0.009266 | -0.0367 | -0.0092333 | 8.6564e-05 | 3.2732e-05 | 0.055795 | 0.055795 | 0.055795 | 0.98137 | -0.13005 | 0.97899 | -0.14692 | 20.6648
6 | -0.044365 | -0.011178 | 0.044387 | 0.011185 | 2.2112e-05 | 7.6034e-06 | 0.067091 | 0.06709 | 0.067091 | 0.98428 | -0.10953 | 0.98479 | -0.10597 | 8.2828
7 | 0.0367 | 0.0092333 | -0.036627 | -0.0092058 | 7.2747e-05 | 2.751e-05 | 0.055795 | 0.055795 | 0.055795 | 0.97899 | -0.14692 | 0.97699 | -0.16116 | 20.6648
8 | -0.048115 | -0.01212 | 0.048142 | 0.012129 | 2.7635e-05 | 9.6695e-06 | 0.072723 | 0.072723 | 0.072723 | 0.98479 | -0.10597 | 0.98537 | -0.10187 | 8.9782
9 | 0.036627 | 0.0092058 | -0.036474 | -0.0091478 | 0.00015323 | 5.7952e-05 | 0.055795 | 0.055795 | 0.055795 | 0.97699 | -0.16116 | 0.97277 | -0.19133 | 20.665
10 | 0.0013641 | 0.00034152 | -0.001364 | -0.00034184 | 7.6735e-08 | -3.2499e-07 | 0.0020807 | 0.0020809 | 0.0020809 | 0.97542 | -0.17285 | 0.97537 | -0.17326 | 0.77069
11 | -0.0036287 | -0.00090909 | 0.0036287 | 0.00090908 | 2.8949e-08 | -7.765e-09 | 0.0055355 | 0.0055355 | 0.0055355 | 0.97542 | -0.17285 | 0.97543 | -0.1728 | 2.0502
12 | -0.0047776 | -0.001197 | 0.0047786 | 0.001197 | 1.0129e-06 | 8.0206e-09 | 0.0072881 | 0.007288 | 0.0072881 | 0.97543 | -0.1728 | 0.97565 | -0.17126 | 2.6993
13 | -0.0060317 | -0.0015111 | 0.0060318 | 0.0015111 | 6.3376e-08 | 9.3871e-09 | 0.0091991 | 0.0091991 | 0.0091991 | 0.97565 | -0.17126 | 0.97566 | -0.17119 | 3.4071
14 | -0.0073673 | -0.0018458 | 0.0073752 | 0.0018476 | 7.9147e-06 | 1.788e-06 | 0.011236 | 0.011236 | 0.011236 | 0.97566 | -0.17119 | 0.97674 | -0.16343 | 4.1615
15 | -0.0088989 | -0.0022284 | 0.0089027 | 0.0022294 | 3.8397e-06 | 1.0575e-06 | 0.013556 | 0.013556 | 0.013556 | 0.97674 | -0.16343 | 0.97717 | -0.16031 | 5.0209
16 | 0.0015236 | 0.00038078 | -0.0015234 | -0.00038153 | 2.2496e-07 | -7.51e-07 | 0.0023208 | 0.0023211 | 0.0023211 | 0.97674 | -0.16343 | 0.97659 | -0.1645 | 0.85966
17 | 0.01348 | 0.0033785 | -0.013479 | -0.0033782 | 9.5245e-07 | 3.2203e-07 | 0.020651 | 0.020651 | 0.020651 | 0.97131 | -0.20187 | 0.97124 | -0.20238 | 7.6486
18 | -0.014964 | -0.0037505 | 0.01497 | 0.0037525 | 5.7753e-06 | 2.0032e-06 | 0.022925 | 0.022925 | 0.022925 | 0.97131 | -0.20187 | 0.9717 | -0.19908 | 8.4907
19 | 0.0068504 | 0.0017169 | -0.0068498 | -0.0017167 | 5.9592e-07 | 1.2192e-07 | 0.010495 | 0.010495 | 0.010495 | 0.97124 | -0.20238 | 0.97115 | -0.20301 | 3.8872
20 | -0.033646 | -0.0084346 | 0.033683 | 0.0084482 | 3.6146e-05 | 1.3632e-05 | 0.051525 | 0.051525 | 0.051525 | 0.9717 | -0.19908 | 0.97277 | -0.19133 | 19.0835
21 | 0.018676 | 0.0046821 | -0.018666 | -0.0046783 | 1.0494e-05 | 3.7816e-06 | 0.028601 | 0.028601 | 0.028601 | 0.9717 | -0.19908 | 0.97113 | -0.20314 | 10.5928
22 | 0.013774 | 0.0034524 | -0.013771 | -0.0034514 | 2.9769e-06 | 1.0125e-06 | 0.021105 | 0.021105 | 0.021105 | 0.97113 | -0.20314 | 0.97092 | -0.2047 | 7.8168
23 | 0.0048916 | 0.0012259 | -0.0048913 | -0.0012259 | 3.7628e-07 | 1.1925e-08 | 0.0074952 | 0.0074952 | 0.0074952 | 0.97113 | -0.20314 | 0.97106 | -0.20369 | 2.776
24 | 0.001833 | 0.00045927 | -0.001833 | -0.00045939 | 5.6141e-08 | -1.1939e-07 | 0.0028093 | 0.0028093 | 0.0028093 | 0.97092 | -0.2047 | 0.97089 | -0.20492 | 1.0405
25 | 0.011938 | 0.0029921 | -0.011935 | -0.0029911 | 3.1786e-06 | 1.0344e-06 | 0.018296 | 0.018296 | 0.018296 | 0.97092 | -0.2047 | 0.97065 | -0.20662 | 6.7764
26 | -0.0070344 | -0.001763 | 0.0070365 | 0.0017634 | 2.1096e-06 | 4.5237e-07 | 0.010787 | 0.010787 | 0.010787 | 0.97035 | -0.20879 | 0.97065 | -0.20662 | 3.9953
27 | 0.0017116 | 0.00042676 | -0.0017112 | -0.00042786 | 3.9635e-07 | -1.1048e-06 | 0.00256 | 0.0025604 | 0.0025604 | 0.99456 | -0.038109 | 0.99432 | -0.039794 | 0.9483
28 | -0.0017116 | -0.00042676 | 0.0017118 | 0.00042618 | 2.0633e-07 | -5.7553e-07 | 0.00256 | 0.0025597 | 0.00256 | 0.99456 | -0.038109 | 0.99468 | -0.037228 | 0.94814
29 | 0.0017112 | 0.00042786 | -0.0017108 | -0.00042877 | 3.2676e-07 | -9.1004e-07 | 0.0025604 | 0.0025608 | 0.0025608 | 0.99432 | -0.039794 | 0.99413 | -0.041177 | 0.94844
30 | -0.002855 | -0.00071271 | 0.0028552 | 0.00071258 | 1.6448e-07 | -1.244e-07 | 0.00427 | 0.0042699 | 0.00427 | 0.99468 | -0.037228 | 0.99474 | -0.036809 | 1.5815
31 | -0.0059419 | -0.0014891 | 0.0059432 | 0.0014892 | 1.2811e-06 | 1.858e-07 | 0.0091014 | 0.0091013 | 0.0091014 | 0.97145 | -0.20118 | 0.97166 | -0.19962 | 3.3709
32 | 0.0021764 | 0.00054535 | -0.0021764 | -0.00054545 | 6.8728e-08 | -9.6261e-08 | 0.0033337 | 0.0033337 | 0.0033337 | 0.97145 | -0.20118 | 0.97142 | -0.20141 | 1.2347
33 | -0.013966 | -0.0035 | 0.014288 | 0.0036096 | 0.00032203 | 0.00010954 | 0.021388 | 0.021383 | 0.021388 | 0.97166 | -0.19962 | 0.99478 | -0.036269 | 7.9214
34 | -0.014288 | -0.0036096 | 0.014312 | 0.0036144 | 2.3838e-05 | 4.8217e-06 | 0.021383 | 0.021381 | 0.021383 | 0.99478 | -0.036269 | 0.99649 | -0.024415 | 3.9598
35 | -0.021747 | -0.0054728 | 0.021821 | 0.005488 | 7.4192e-05 | 1.5274e-05 | 0.032481 | 0.032476 | 0.032481 | 0.99649 | -0.024415 | 1 | 0 | 4.01
36 | 0.0065894 | 0.0016466 | -0.0065875 | -0.0016463 | 1.8663e-06 | 3.1535e-07 | 0.0098379 | 0.009838 | 0.009838 | 0.99649 | -0.024415 | 0.9962 | -0.026473 | 3.6437
37 | -0.10392 | -0.026247 | 0.10405 | 0.026296 | 0.00013043 | 4.9159e-05 | 0.15564 | 0.15564 | 0.15564 | 0.99403 | -0.041314 | 0.99531 | -0.032399 | 19.2147
38 | 0.10392 | 0.026247 | -0.10333 | -0.026022 | 0.00059602 | 0.00022467 | 0.15564 | 0.15564 | 0.15564 | 0.99403 | -0.041314 | 0.98815 | -0.082341 | 19.2149
39 | -0.12624 | -0.031856 | 0.12645 | 0.031935 | 0.00020916 | 7.9343e-05 | 0.1888 | 0.1888 | 0.1888 | 0.99531 | -0.032399 | 0.99702 | -0.020614 | 23.3091
40 | 0.10333 | 0.026022 | -0.1032 | -0.025974 | 0.00012819 | 4.8327e-05 | 0.15564 | 0.15564 | 0.15564 | 0.98815 | -0.082341 | 0.98688 | -0.091227 | 19.2149
41 | 0.041386 | 0.010393 | -0.041341 | -0.010376 | 4.478e-05 | 1.6991e-05 | 0.062599 | 0.062599 | 0.062599 | 0.98388 | -0.11244 | 0.98278 | -0.12024 | 23.1849
42 | -0.04349 | -0.01092 | 0.043532 | 0.010937 | 4.273e-05 | 1.6234e-05 | 0.065781 | 0.065781 | 0.065781 | 0.98388 | -0.11244 | 0.98488 | -0.10538 | 24.3633
43 | 0.03964 | 0.0099499 | -0.039568 | -0.0099226 | 7.1989e-05 | 2.7283e-05 | 0.060024 | 0.060024 | 0.060024 | 0.98278 | -0.12024 | 0.98094 | -0.13334 | 22.2312
44 | -0.043532 | -0.010937 | 0.043601 | 0.010963 | 6.8383e-05 | 2.5978e-05 | 0.065781 | 0.065781 | 0.065781 | 0.98488 | -0.10538 | 0.98648 | -0.094105 | 24.3633
45 | 0.022749 | 0.0057067 | -0.022738 | -0.0057025 | 1.1321e-05 | 4.162e-06 | 0.034511 | 0.034511 | 0.034511 | 0.98094 | -0.13334 | 0.98044 | -0.13693 | 12.7818
46 | 0.016819 | 0.0042159 | -0.016814 | -0.004214 | 5.2633e-06 | 1.8608e-06 | 0.025514 | 0.025514 | 0.025514 | 0.98094 | -0.13334 | 0.98063 | -0.1356 | 9.4495
47 | 0.057692 | 0.014529 | -0.057679 | -0.014524 | 1.3837e-05 | 4.9856e-06 | 0.087049 | 0.087049 | 0.087049 | 0.98648 | -0.094105 | 0.98623 | -0.095822 | 10.7468
48 | -0.10129 | -0.025491 | 0.10133 | 0.025507 | 4.0716e-05 | 1.5339e-05 | 0.15283 | 0.15283 | 0.15283 | 0.98648 | -0.094105 | 0.98688 | -0.091227 | 18.8679
49 | 0.021463 | 0.0053831 | -0.021441 | -0.0053751 | 2.166e-05 | 7.9185e-06 | 0.032576 | 0.032576 | 0.032576 | 0.98044 | -0.13693 | 0.97942 | -0.14422 | 12.0653
50 | 0.015693 | 0.0039331 | -0.015686 | -0.0039305 | 7.3693e-06 | 2.5717e-06 | 0.023813 | 0.023813 | 0.023813 | 0.98063 | -0.1356 | 0.98015 | -0.13899 | 8.8197
51 | 0.056055 | 0.014117 | -0.056022 | -0.014105 | 3.3489e-05 | 1.202e-05 | 0.0846 | 0.0846 | 0.0846 | 0.98623 | -0.095822 | 0.98562 | -0.1001 | 10.4445
52 | 0.021441 | 0.0053751 | -0.021432 | -0.0053715 | 9.8965e-06 | 3.6184e-06 | 0.032576 | 0.032576 | 0.032576 | 0.97942 | -0.14422 | 0.97895 | -0.14755 | 12.0653
53 | 0.021432 | 0.0053715 | -0.021427 | -0.00537 | 4.1831e-06 | 1.5295e-06 | 0.032576 | 0.032576 | 0.032576 | 0.97895 | -0.14755 | 0.97876 | -0.14896 | 12.0653
54 | 0.010639 | 0.0026659 | -0.010638 | -0.0026657 | 7.8599e-07 | 2.4145e-07 | 0.016151 | 0.016151 | 0.016151 | 0.98015 | -0.13899 | 0.98008 | -0.13953 | 5.9818
55 | 0.0050472 | 0.0012647 | -0.0050467 | -0.0012646 | 4.7229e-07 | 1.9184e-08 | 0.0076623 | 0.0076623 | 0.0076623 | 0.98015 | -0.13899 | 0.98006 | -0.13967 | 2.8379
56 | 0.053592 | 0.013496 | -0.053579 | -0.013491 | 1.3261e-05 | 4.7282e-06 | 0.080932 | 0.080933 | 0.080933 | 0.98562 | -0.1001 | 0.98537 | -0.10187 | 9.9917
57 | 0.018849 | 0.0047238 | -0.018843 | -0.0047218 | 5.6661e-06 | 2.0403e-06 | 0.028656 | 0.028656 | 0.028656 | 0.97876 | -0.14896 | 0.97845 | -0.15113 | 10.6135
58 | 0.0054366 | 0.0013621 | -0.0054361 | -0.001362 | 4.6428e-07 | 3.7958e-08 | 0.0082096 | 0.0082097 | 0.0082097 | 0.98537 | -0.10187 | 0.98529 | -0.10249 | 3.0406
59 | 0.0023135 | 0.00057945 | -0.0023133 | -0.00057976 | 2.4229e-07 | -3.1187e-07 | 0.0034938 | 0.003494 | 0.003494 | 0.98529 | -0.10249 | 0.98518 | -0.10324 | 1.2941
60 | 0.0095182 | 0.0023851 | -0.0095162 | -0.0023845 | 1.9981e-06 | 5.7531e-07 | 0.014451 | 0.014451 | 0.014451 | 0.98008 | -0.13953 | 0.97986 | -0.14104 | 5.3522
61 | 0.0033514 | 0.00083974 | -0.0033511 | -0.00083986 | 2.9534e-07 | -1.1674e-07 | 0.0050883 | 0.0050884 | 0.0050884 | 0.98006 | -0.13967 | 0.97997 | -0.14031 | 1.8846
62 | 0.0083938 | 0.0021032 | -0.0083926 | -0.0021029 | 1.2785e-06 | 3.3291e-07 | 0.012747 | 0.012747 | 0.012747 | 0.97986 | -0.14104 | 0.97971 | -0.14215 | 4.721
63 | 0.0068677 | 0.0017207 | -0.0068672 | -0.0017206 | 4.8948e-07 | 9.7479e-08 | 0.010431 | 0.010431 | 0.010431 | 0.97971 | -0.14215 | 0.97964 | -0.14266 | 3.8632
64 | -0.010416 | -0.0026087 | 0.010421 | 0.0026101 | 4.41e-06 | 1.3441e-06 | 0.015861 | 0.015861 | 0.015861 | 0.97717 | -0.16031 | 0.9776 | -0.15724 | 5.8744
65 | 0.0015234 | 0.00038153 | -0.0015233 | -0.00038178 | 7.4863e-08 | -2.4981e-07 | 0.0023211 | 0.0023212 | 0.0023212 | 0.97659 | -0.1645 | 0.97654 | -0.16485 | 0.8597
66 | -0.0039621 | -0.00099 | 0.0039631 | 0.00098979 | 9.9425e-07 | -2.0683e-07 | 0.0059257 | 0.0059255 | 0.0059257 | 0.99474 | -0.036809 | 0.995 | -0.034985 | 2.1947
67 | -0.0047167 | -0.0011787 | 0.0047189 | 0.0011786 | 2.1459e-06 | -7.312e-08 | 0.0070526 | 0.0070523 | 0.0070526 | 0.995 | -0.034985 | 0.99547 | -0.031678 | 2.6121
68 | -0.0049406 | -0.0012342 | 0.0049415 | 0.0012342 | 9.4189e-07 | 2.2533e-09 | 0.0073838 | 0.0073836 | 0.0073838 | 0.99547 | -0.031678 | 0.99566 | -0.030292 | 2.7347
69 | -0.0053331 | -0.0013323 | 0.0053345 | 0.0013324 | 1.4295e-06 | 8.0479e-08 | 0.0079688 | 0.0079686 | 0.0079688 | 0.99566 | -0.030292 | 0.99594 | -0.028343 | 2.9514
70 | 0.0053264 | 0.0013344 | -0.0053261 | -0.0013344 | 3.6453e-07 | 2.7842e-08 | 0.0080904 | 0.0080904 | 0.0080904 | 0.97964 | -0.14266 | 0.97957 | -0.14315 | 2.9965
71 | 0.0015234 | 0.00038176 | -0.0015234 | -0.00038181 | 1.4771e-08 | -4.9961e-08 | 0.0023142 | 0.0023142 | 0.0023142 | 0.97957 | -0.14315 | 0.97956 | -0.14322 | 0.85711
72 | 0.0038026 | 0.00095265 | -0.0038023 | -0.00095271 | 2.8484e-07 | -6.266e-08 | 0.0057763 | 0.0057763 | 0.0057763 | 0.97957 | -0.14315 | 0.97949 | -0.1437 | 2.1394
73 | 0.001786 | 0.00044736 | -0.0017859 | -0.00044759 | 9.4729e-08 | -2.2312e-07 | 0.0027131 | 0.0027132 | 0.0027132 | 0.97949 | -0.1437 | 0.97944 | -0.14408 | 1.0049
74 | -0.12645 | -0.031935 | 0.1266 | 0.031993 | 0.00015155 | 5.749e-05 | 0.1888 | 0.1888 | 0.1888 | 0.99702 | -0.020614 | 0.99825 | -0.0121 | 23.3091
75 | -0.15272 | -0.038539 | 0.15298 | 0.038638 | 0.00025983 | 9.8988e-05 | 0.22774 | 0.22774 | 0.22774 | 0.99825 | -0.0121 | 1 | 0 | 28.116
76 | -0.013029 | -0.0032639 | 0.013036 | 0.0032661 | 6.3925e-06 | 2.1319e-06 | 0.019832 | 0.019832 | 0.019832 | 0.9776 | -0.15724 | 0.97809 | -0.1537 | 7.3451
77 | -0.014886 | -0.0037297 | 0.014891 | 0.0037315 | 5.288e-06 | 1.8264e-06 | 0.022646 | 0.022646 | 0.022646 | 0.97809 | -0.1537 | 0.97845 | -0.15113 | 8.3874
78 | 0.0039522 | 0.00099021 | -0.0039516 | -0.00099033 | 6.6517e-07 | -1.1471e-07 | 0.0060104 | 0.0060105 | 0.0060105 | 0.97845 | -0.15113 | 0.97828 | -0.15235 | 2.2261
79 | 0.0018108 | 0.00045379 | -0.0018108 | -0.00045383 | 1.3903e-08 | -3.1527e-08 | 0.0027543 | 0.0027543 | 0.0027543 | 0.97828 | -0.15235 | 0.97827 | -0.1524 | 1.0201
80 | -0.0065858 | -0.001646 | 0.0065875 | 0.0016463 | 1.6964e-06 | 2.8685e-07 | 0.0098382 | 0.009838 | 0.0098382 | 0.99594 | -0.028343 | 0.9962 | -0.026473 | 3.6438

## res_trafo
| p_hv_mw | q_hv_mvar | p_lv_mw | q_lv_mvar | pl_mw | ql_mvar | i_hv_ka | i_lv_ka | vm_hv_pu | va_hv_degree | vm_lv_pu | va_lv_degree | loading_percent
0 | 2.5187e-16 | 8.8016e-16 | 0.00079998 | 7.4552e-08 | 0.00079998 | 7.4552e-08 | 2.6429e-17 | 0.0011547 | 0.99998 | 149.9947 | 1 | 0 | 0.31999

## res_ext_grid
| p_mw | q_mvar
0 | 0.22369 | 0.05618

## res_load
| p_mw | q_mvar
0 | 0.0015052 | 0.00037723
1 | 0.0009201 | 0.0002306
2 | 0.00091083 | 0.00022828
3 | 0.00091726 | 0.00022989
4 | 0.0013215 | 0.0003312
5 | 0.0018896 | 0.00047357
6 | 0.003728 | 0.00093433
7 | 0.0022646 | 0.00056757
8 | 0.001364 | 0.00034184
9 | 0.0011489 | 0.00028794
10 | 0.0012531 | 0.00031405
11 | 0.0013356 | 0.00033473
12 | 0.0014842 | 0.00037197
13 | 0.0066288 | 0.0016613
14 | 0.0068498 | 0.0017167
15 | 0.0027915 | 0.00069962
16 | 0.0048913 | 0.0012259
17 | 0.0070344 | 0.001763
18 | 0.0048984 | 0.0012276
19 | 0.0011432 | 0.00028652
20 | 0.0017108 | 0.00042877
21 | 0.001833 | 0.00045939
22 | 0.0037654 | 0.00094371
23 | 0.008023 | 0.0020108
24 | 0.0021764 | 0.00054545
25 | 0.00084511 | 0.00021181
26 | 0.022184 | 0.0055598
27 | 0.0021039 | 0.00052727
28 | 0.0017007 | 0.00042624
29 | 0.0012747 | 0.00031948
30 | 0.0011208 | 0.00028089
31 | 0.0016231 | 0.00040679
32 | 0.0018644 | 0.00046726
33 | 0.0024296 | 0.00060893
34 | 0.0025784 | 0.0006462
35 | 0.0031226 | 0.00078259
36 | 0.0023133 | 0.00057976
37 | 0.0011196 | 0.00028061
38 | 0.0016953 | 0.00042489
39 | 0.0011224 | 0.00028129
40 | 0.0033511 | 0.00083986
41 | 0.0015249 | 0.00038218
42 | 0.0015134 | 0.00037929
43 | 0.0015233 | 0.00038178
44 | 0.0011069 | 0.00027741
45 | 0.00075367 | 0.00018889
46 | 0.00022173 | 5.5571e-05
47 | 0.00039155 | 9.8131e-05
48 | 0.0015407 | 0.00038614
49 | 0.0015234 | 0.00038181
50 | 0.0020164 | 0.00050535
51 | 0.026121 | 0.0065465
52 | 0.0026089 | 0.00065386
53 | 0.00185 | 0.00046365
54 | 0.0021408 | 0.00053653
55 | 0.0012513 | 0.0003136
56 | 0.048096 | 0.012054
57 | 0.0018108 | 0.00045383
58 | 0.0017859 | 0.00044759

## dtypes
| element | column | dtype
0 | bus | name | object
1 | bus | vn_kv | float64
2 | bus | type | object
3 | bus | zone | object
4 | bus | in_service | bool
5 | load | name | object
6 | load | bus | uint32
7 | load | p_mw | float64
8 | load | q_mvar | float64
9 | load | const_z_percent | float64
10 | load | const_i_percent | float64
11 | load | sn_mva | float64
12 | load | scaling | float64
13 | load | in_service | bool
14 | load | type | object
15 | ext_grid | name | object
16 | ext_grid | bus | uint32
17 | ext_grid | vm_pu | float64
18 | ext_grid | va_degree | float64
19 | ext_grid | slack_weight | float64
20 | ext_grid | in_service | bool
21 | line | name | object
22 | line | std_type | object
23 | line | from_bus | uint32
24 | line | to_bus | uint32
25 | line | length_km | float64
26 | line | r_ohm_per_km | float64
27 | line | x_ohm_per_km | float64
28 | line | c_nf_per_km | float64
29 | line | g_us_per_km | float64
30 | line | max_i_ka | float64
31 | line | df | float64
32 | line | parallel | uint32
33 | line | type | object
34 | line | in_service | bool
35 | trafo | name | object
36 | trafo | std_type | object
37 | trafo | hv_bus | uint32
38 | trafo | lv_bus | uint32
39 | trafo | sn_mva | float64
40 | trafo | vn_hv_kv | float64
41 | trafo | vn_lv_kv | float64
42 | trafo | vk_percent | float64
43 | trafo | vkr_percent | float64
44 | trafo | pfe_kw | float64
45 | trafo | i0_percent | float64
46 | trafo | shift_degree | float64
47 | trafo | tap_side | object
48 | trafo | tap_neutral | int32
49 | trafo | tap_min | int32
50 | trafo | tap_max | int32
51 | trafo | tap_step_percent | float64
52 | trafo | tap_step_degree | float64
53 | trafo | tap_pos | int32
54 | trafo | tap_phase_shifter | bool
55 | trafo | parallel | uint32
56 | trafo | df | float64
57 | trafo | in_service | bool
58 | line_geodata | coords | object
59 | bus_geodata | x | float64
60 | bus_geodata | y | float64
61 | bus_geodata | coords | object
62 | res_bus | vm_pu | float64
63 | res_bus | va_degree | float64
64 | res_bus | p_mw | float64
65 | res_bus | q_mvar | float64
66 | res_line | p_from_mw | float64
67 | res_line | q_from_mvar | float64
68 | res_line | p_to_mw | float64
69 | res_line | q_to_mvar | float64
70 | res_line | pl_mw | float64
71 | res_line | ql_mvar | float64
72 | res_line | i_from_ka | float64
73 | res_line | i_to_ka | float64
74 | res_line | i_ka | float64
75 | res_line | vm_from_pu | float64
76 | res_line | va_from_degree | float64
77 | res_line | vm_to_pu | float64
78 | res_line | va_to_degree | float64
79 | res_line | loading_percent | float64
80 | res_trafo | p_hv_mw | float64
81 | res_trafo | q_hv_mvar | float64
82 | res_trafo | p_lv_mw | float64
83 | res_trafo | q_lv_mvar | float64
84 | res_trafo | pl_mw | float64
85 | res_trafo | ql_mvar | float64
86 | res_trafo | i_hv_ka | float64
87 | res_trafo | i_lv_ka | float64
88 | res_trafo | vm_hv_pu | float64
89 | res_trafo | va_hv_degree | float64
90 | res_trafo | vm_lv_pu | float64
91 | res_trafo | va_lv_degree | float64
92 | res_trafo | loading_percent | float64
93 | res_ext_grid | p_mw | float64
94 | res_ext_grid | q_mvar | float64
95 | res_load | p_mw | float64
96 | res_load | q_mvar | float64

## parameters
| version | format_version | converged | OPF_converged | name | f_hz | sn_mva
0 | 2.14.6 | 2.14.0 | TRUE | FALSE |  | 50 | 1