## bus
| name | vn_kv | type | zone | in_service
0 | bus_LV_2426-8_0_3_node_0 | 0.4 | n |  | TRUE
1 | bus_LV_2426-8_0_3_node_1 | 0.4 | n |  | TRUE
2 | bus_LV_2426-8_0_3_node_2 | 0.4 | n |  | TRUE
3 | bus_LV_2426-8_0_3_node_3 | 0.4 | n |  | TRUE
4 | bus_LV_2426-8_0_3_node_4 | 0.4 | n |  | TRUE
5 | bus_LV_2426-8_0_3_node_5 | 0.4 | n |  | TRUE
6 | bus_LV_2426-8_0_3_node_6 | 0.4 | n |  | TRUE
7 | bus_LV_2426-8_0_3_node_37 | 0.4 | n |  | TRUE
8 | bus_LV_2426-8_0_3_node_71 | 0.4 | n |  | TRUE
9 | bus_LV_2426-8_0_3_node_24 | 0.4 | n |  | TRUE
10 | bus_LV_2426-8_0_3_node_36 | 0.4 | n |  | TRUE
11 | bus_LV_2426-8_0_3_node_45 | 0.4 | n |  | TRUE
12 | bus_LV_2426-8_0_3_node_25 | 0.4 | n |  | TRUE
13 | bus_LV_2426-8_0_3_node_22 | 0.4 | n |  | TRUE
14 | bus_LV_2426-8_0_3_node_7 | 0.4 | n |  | TRUE
15 | bus_LV_2426-8_0_3_node_8 | 0.4 | n |  | TRUE
16 | bus_LV_2426-8_0_3_node_9 | 0.4 | n |  | TRUE
17 | bus_LV_2426-8_0_3_node_10 | 0.4 | n |  | TRUE
18 | bus_LV_2426-8_0_3_node_11 | 0.4 | n |  | TRUE
19 | bus_LV_2426-8_0_3_node_12 | 0.4 | n |  | TRUE
20 | bus_LV_2426-8_0_3_node_26 | 0.4 | n |  | TRUE
21 | bus_LV_2426-8_0_3_node_16 | 0.4 | n |  | TRUE
22 | bus_LV_2426-8_0_3_node_13 | 0.4 | n |  | TRUE
23 | bus_LV_2426-8_0_3_node_55 | 0.4 | n |  | TRUE
24 | bus_LV_2426-8_0_3_node_27 | 0.4 | n |  | TRUE
25 | bus_LV_2426-8_0_3_node_28 | 0.4 | n |  | TRUE
26 | bus_LV_2426-8_0_3_node_14 | 0.4 | n |  | TRUE
27 | bus_LV_2426-8_0_3_node_15 | 0.4 | n |  | TRUE
28 | bus_LV_2426-8_0_3_node_49 | 0.4 | n |  | TRUE
29 | bus_LV_2426-8_0_3_node_50 | 0.4 | n |  | TRUE
30 | bus_LV_2426-8_0_3_node_29 | 0.4 | n |  | TRUE
31 | bus_LV_2426-8_0_3_node_30 | 0.4 | n |  | TRUE
32 | bus_LV_2426-8_0_3_node_17 | 0.4 | n |  | TRUE
33 | bus_LV_2426-8_0_3_node_18 | 0.4 | n |  | TRUE
34 | bus_LV_2426-8_0_3_node_19 | 0.4 | n |  | TRUE
35 | bus_LV_2426-8_0_3_node_20 | 0.4 | n |  | TRUE
36 | bus_LV_2426-8_0_3_node_21 | 0.4 | n |  | TRUE
37 | bus_LV_2426-8_0_3_node_44 | 0.4 | n |  | TRUE
38 | bus_LV_2426-8_0_3_node_83 | 0.4 | n |  | TRUE
39 | bus_LV_2426-8_0_3_node_23 | 0.4 | n |  | TRUE
40 | bus_LV_2426-8_0_3_node_73 | 0.4 | n |  | TRUE
41 | bus_LV_2426-8_0_3_node_64 | 0.4 | n |  | TRUE
42 | bus_LV_2426-8_0_3_node_51 | 0.4 | n |  | TRUE
43 | bus_LV_2426-8_0_3_node_31 | 0.4 | n |  | TRUE
44 | bus_LV_2426-8_0_3_node_32 | 0.4 | n |  | TRUE
45 | bus_LV_2426-8_0_3_node_33 | 0.4 | n |  | TRUE
46 | bus_LV_2426-8_0_3_node_34 | 0.4 | n |  | TRUE
47 | bus_LV_2426-8_0_3_node_35 | 0.4 | n |  | TRUE
48 | bus_LV_2426-8_0_3_node_46 | 0.4 | n |  | TRUE
49 | bus_LV_2426-8_0_3_node_47 | 0.4 | n |  | TRUE
50 | bus_LV_2426-8_0_3_node_62 | 0.4 | n |  | TRUE
51 | bus_LV_2426-8_0_3_node_39 | 0.4 | n |  | TRUE
52 | bus_LV_2426-8_0_3_node_40 | 0.4 | n |  | TRUE
53 | bus_LV_2426-8_0_3_node_41 | 0.4 | n |  | TRUE
54 | bus_LV_2426-8_0_3_node_42 | 0.4 | n |  | TRUE
55 | bus_LV_2426-8_0_3_node_43 | 0.4 | n |  | TRUE
56 | bus_LV_2426-8_0_3_node_60 | 0.4 | n |  | TRUE
57 | bus_LV_2426-8_0_3_node_63 | 0.4 | n |  | TRUE
58 | bus_LV_2426-8_0_3_node_54 | 0.4 | n |  | TRUE
59 | bus_LV_2426-8_0_3_node_58 | 0.4 | n |  | TRUE
60 | bus_LV_2426-8_0_3_node_48 | 0.4 | n |  | TRUE
61 | bus_LV_2426-8_0_3_node_85 | 0.4 | n |  | TRUE
62 | bus_LV_2426-8_0_3_node_86 | 0.4 | n |  | TRUE
63 | bus_LV_2426-8_0_3_node_65 | 0.4 | n |  | TRUE
64 | bus_LV_2426-8_0_3_node_66 | 0.4 | n |  | TRUE
65 | bus_LV_2426-8_0_3_node_67 | 0.4 | n |  | TRUE
66 | bus_LV_2426-8_0_3_node_68 | 0.4 | n |  | TRUE
67 | bus_LV_2426-8_0_3_node_56 | 0.4 | n |  | TRUE
68 | bus_LV_2426-8_0_3_node_57 | 0.4 | n |  | TRUE
69 | bus_LV_2426-8_0_3_node_61 | 0.4 | n |  | TRUE
70 | bus_LV_2426-8_0_3_node_79 | 0.4 | n |  | TRUE
71 | bus_LV_2426-8_0_3_node_72 | 0.4 | n |  | TRUE
72 | bus_LV_2426-8_0_3_node_82 | 0.4 | n |  | TRUE
73 | bus_LV_2426-8_0_3_node_77 | 0.4 | n |  | TRUE
74 | bus_LV_2426-8_0_3_node_69 | 0.4 | n |  | TRUE
75 | bus_LV_2426-8_0_3_node_70 | 0.4 | n |  | TRUE
76 | bus_LV_2426-8_0_3_node_80 | 0.4 | n |  | TRUE
77 | bus_LV_2426-8_0_3_node_81 | 0.4 | n |  | TRUE
78 | bus_LV_2426-8_0_3_node_74 | 0.4 | n |  | TRUE
79 | bus_LV_2426-8_0_3_node_75 | 0.4 | n |  | TRUE
80 | bus_LV_2426-8_0_3_node_76 | 0.4 | n |  | TRUE
81 | bus_LV_2426-8_0_3_node_78 | 0.4 | n |  | TRUE
82 | bus_MV_333_0_node_111 | 20 | n |  | TRUE

## load
| name | bus | p_mw | q_mvar | const_z_percent | const_i_percent | sn_mva | scaling | in_service | type
0 | LV_2426-8_0_3_load_0 | 0 | 0.0013609 | 0.00034107 | 0 | 0 |  | 1 | TRUE | wye
1 | LV_2426-8_0_3_load_3 | 3 | 0.0011993 | 0.00030058 | 0 | 0 |  | 1 | TRUE | wye
2 | LV_2426-8_0_3_load_4 | 4 | 0.0012895 | 0.00032319 | 0 | 0 |  | 1 | TRUE | wye
3 | LV_2426-8_0_3_load_5 | 5 | 0.00088173 | 0.00022098 | 0 | 0 |  | 1 | TRUE | wye
4 | LV_2426-8_0_3_load_6 | 6 | 0.0038726 | 0.00097056 | 0 | 0 |  | 1 | TRUE | wye
5 | LV_2426-8_0_3_load_37 | 7 | 0.0024519 | 0.00061452 | 0 | 0 |  | 1 | TRUE | wye
6 | LV_2426-8_0_3_load_71 | 8 | 0.010867 | 0.0027236 | 0 | 0 |  | 1 | TRUE | wye
7 | LV_2426-8_0_3_load_36 | 10 | 0.0028667 | 0.00071848 | 0 | 0 |  | 1 | TRUE | wye
8 | LV_2426-8_0_3_load_45 | 11 | 0.0044528 | 0.001116 | 0 | 0 |  | 1 | TRUE | wye
9 | LV_2426-8_0_3_load_25 | 12 | 0.0024581 | 0.00061606 | 0 | 0 |  | 1 | TRUE | wye
10 | LV_2426-8_0_3_load_22 | 13 | 0.0015311 | 0.00038373 | 0 | 0 |  | 1 | TRUE | wye
11 | LV_2426-8_0_3_load_7 | 14 | 0.0011549 | 0.00028944 | 0 | 0 |  | 1 | TRUE | wye
12 | LV_2426-8_0_3_load_8 | 15 | 0.00083304 | 0.00020878 | 0 | 0 |  | 1 | TRUE | wye
13 | LV_2426-8_0_3_load_10 | 17 | 0.0009121 | 0.00022859 | 0 | 0 |  | 1 | TRUE | wye
14 | LV_2426-8_0_3_load_12 | 19 | 0.0010825 | 0.0002713 | 0 | 0 |  | 1 | TRUE | wye
15 | LV_2426-8_0_3_load_26 | 20 | 0.00049188 | 0.00012328 | 0 | 0 |  | 1 | TRUE | wye
16 | LV_2426-8_0_3_load_16 | 21 | 0.0047804 | 0.0011981 | 0 | 0 |  | 1 | TRUE | wye
17 | LV_2426-8_0_3_load_13 | 22 | 0.0014381 | 0.00036043 | 0 | 0 |  | 1 | TRUE | wye
18 | LV_2426-8_0_3_load_55 | 23 | 0.0012473 | 0.0003126 | 0 | 0 |  | 1 | TRUE | wye
19 | LV_2426-8_0_3_load_27 | 24 | 0.0040653 | 0.0010189 | 0 | 0 |  | 1 | TRUE | wye
20 | LV_2426-8_0_3_load_14 | 26 | 0.0012351 | 0.00030953 | 0 | 0 |  | 1 | TRUE | wye
21 | LV_2426-8_0_3_load_15 | 27 | 0.0016156 | 0.0004049 | 0 | 0 |  | 1 | TRUE | wye
22 | LV_2426-8_0_3_load_50 | 29 | 0.00065578 | 0.00016435 | 0 | 0 |  | 1 | TRUE | wye
23 | LV_2426-8_0_3_load_29 | 30 | 0.00087514 | 0.00021933 | 0 | 0 |  | 1 | TRUE | wye
24 | LV_2426-8_0_3_load_30 | 31 | 0.0017481 | 0.00043811 | 0 | 0 |  | 1 | TRUE | wye
25 | LV_2426-8_0_3_load_17 | 32 | 0.0014549 | 0.00036462 | 0 | 0 |  | 1 | TRUE | wye
26 | LV_2426-8_0_3_load_18 | 33 | 0.0031078 | 0.00077889 | 0 | 0 |  | 1 | TRUE | wye
27 | LV_2426-8_0_3_load_19 | 34 | 0.0094484 | 0.002368 | 0 | 0 |  | 1 | TRUE | wye
28 | LV_2426-8_0_3_load_20 | 35 | 0.0019397 | 0.00048613 | 0 | 0 |  | 1 | TRUE | wye
29 | LV_2426-8_0_3_load_21 | 36 | 0.002624 | 0.00065762 | 0 | 0 |  | 1 | TRUE | wye
30 | LV_2426-8_0_3_load_44 | 37 | 0.014361 | 0.0035993 | 0 | 0 |  | 1 | TRUE | wye
31 | LV_2426-8_0_3_load_83 | 38 | 0.0031377 | 0.00078638 | 0 | 0 |  | 1 | TRUE | wye
32 | LV_2426-8_0_3_load_23 | 39 | 0.0011506 | 0.00028836 | 0 | 0 |  | 1 | TRUE | wye
33 | LV_2426-8_0_3_load_73 | 40 | 0.0066795 | 0.001674 | 0 | 0 |  | 1 | TRUE | wye
34 | LV_2426-8_0_3_load_64 | 41 | 0.002459 | 0.00061627 | 0 | 0 |  | 1 | TRUE | wye
35 | LV_2426-8_0_3_load_51 | 42 | 0.0011976 | 0.00030013 | 0 | 0 |  | 1 | TRUE | wye
36 | LV_2426-8_0_3_load_31 | 43 | 0.0033702 | 0.00084465 | 0 | 0 |  | 1 | TRUE | wye
37 | LV_2426-8_0_3_load_32 | 44 | 0.0132 | 0.0033082 | 0 | 0 |  | 1 | TRUE | wye
38 | LV_2426-8_0_3_load_33 | 45 | 0.008969 | 0.0022478 | 0 | 0 |  | 1 | TRUE | wye
39 | LV_2426-8_0_3_load_34 | 46 | 0.0041373 | 0.0010369 | 0 | 0 |  | 1 | TRUE | wye
40 | LV_2426-8_0_3_load_47 | 49 | 0.012979 | 0.0032529 | 0 | 0 |  | 1 | TRUE | wye
41 | LV_2426-8_0_3_load_62 | 50 | 0.0071814 | 0.0017998 | 0 | 0 |  | 1 | TRUE | wye
42 | LV_2426-8_0_3_load_39 | 51 | 0.0030124 | 0.00075499 | 0 | 0 |  | 1 | TRUE | wye
43 | LV_2426-8_0_3_load_40 | 52 | 0.0065675 | 0.001646 | 0 | 0 |  | 1 | TRUE | wye
44 | LV_2426-8_0_3_load_41 | 53 | 0.0022229 | 0.0005571 | 0 | 0 |  | 1 | TRUE | wye
45 | LV_2426-8_0_3_load_43 | 55 | 0.0017629 | 0.00044181 | 0 | 0 |  | 1 | TRUE | wye
46 | LV_2426-8_0_3_load_60 | 56 | 0.0045986 | 0.0011525 | 0 | 0 |  | 1 | TRUE | wye
47 | LV_2426-8_0_3_load_63 | 57 | 0.0045754 | 0.0011467 | 0 | 0 |  | 1 | TRUE | wye
48 | LV_2426-8_0_3_load_54 | 58 | 0.0028299 | 0.00070925 | 0 | 0 |  | 1 | TRUE | wye
49 | LV_2426-8_0_3_load_48 | 60 | 0.00065237 | 0.0001635 | 0 | 0 |  | 1 | TRUE | wye
50 | LV_2426-8_0_3_load_86 | 62 | 0.0086419 | 0.0021659 | 0 | 0 |  | 1 | TRUE | wye
51 | LV_2426-8_0_3_load_65 | 63 | 0.0008067 | 0.00020218 | 0 | 0 |  | 1 | TRUE | wye
52 | LV_2426-8_0_3_load_66 | 64 | 0.00077589 | 0.00019446 | 0 | 0 |  | 1 | TRUE | wye
53 | LV_2426-8_0_3_load_67 | 65 | 0.00051115 | 0.00012811 | 0 | 0 |  | 1 | TRUE | wye
54 | LV_2426-8_0_3_load_56 | 67 | 0.0033879 | 0.00084908 | 0 | 0 |  | 1 | TRUE | wye
55 | LV_2426-8_0_3_load_57 | 68 | 0.0052611 | 0.0013186 | 0 | 0 |  | 1 | TRUE | wye
56 | LV_2426-8_0_3_load_61 | 69 | 0.0061243 | 0.0015349 | 0 | 0 |  | 1 | TRUE | wye
57 | LV_2426-8_0_3_load_79 | 70 | 0.0076411 | 0.001915 | 0 | 0 |  | 1 | TRUE | wye
58 | LV_2426-8_0_3_load_82 | 72 | 0.00093731 | 0.00023491 | 0 | 0 |  | 1 | TRUE | wye
59 | LV_2426-8_0_3_load_77 | 73 | 0.00094362 | 0.00023649 | 0 | 0 |  | 1 | TRUE | wye
60 | LV_2426-8_0_3_load_69 | 74 | 0.00073329 | 0.00018378 | 0 | 0 |  | 1 | TRUE | wye
61 | LV_2426-8_0_3_load_70 | 75 | 0.00060224 | 0.00015093 | 0 | 0 |  | 1 | TRUE | wye
62 | LV_2426-8_0_3_load_80 | 76 | 0.0013247 | 0.00033199 | 0 | 0 |  | 1 | TRUE | wye
63 | LV_2426-8_0_3_load_81 | 77 | 0.00084808 | 0.00021255 | 0 | 0 |  | 1 | TRUE | wye
64 | LV_2426-8_0_3_load_74 | 78 | 0.00085082 | 0.00021324 | 0 | 0 |  | 1 | TRUE | wye
65 | LV_2426-8_0_3_load_75 | 79 | 0.00086275 | 0.00021623 | 0 | 0 |  | 1 | TRUE | wye
66 | LV_2426-8_0_3_load_76 | 80 | 0.00063018 | 0.00015794 | 0 | 0 |  | 1 | TRUE | wye

## ext_grid
| name | bus | vm_pu | va_degree | slack_weight | in_service
0 |  | 50 | 1 | 0 | 1 | TRUE

## line
| name | std_type | from_bus | to_bus | length_km | r_ohm_per_km | x_ohm_per_km | c_nf_per_km | g_us_per_km | max_i_ka | df | parallel | type | in_service
0 | LV_2426-8_0_3_line_0 | NAYY 4x150 SE | 0 | 1 | 0.023866 | 0.208 | 0.08 | 261 | 0 | 0.27 | 1 | 1 | cs | TRUE
1 | LV_2426-8_0_3_line_1 | NAYY 4x150 SE | 0 | 2 | 0.018134 | 0.208 | 0.08 | 261 | 0 | 0.27 | 1 | 1 | cs | TRUE
2 | LV_2426-8_0_3_line_2 | NAYY 4x150 SE | 1 | 3 | 0.035448 | 0.208 | 0.08 | 261 | 0 | 0.27 | 1 | 1 | cs | TRUE
3 | LV_2426-8_0_3_line_3 | NAYY 4x150 SE | 1 | 4 | 0.0048574 | 0.208 | 0.08 | 261 | 0 | 0.27 | 1 | 1 | cs | TRUE
4 | LV_2426-8_0_3_line_4 | NAYY 4x150 SE | 2 | 5 | 0.017137 | 0.208 | 0.08 | 261 | 0 | 0.27 | 1 | 1 | cs | TRUE
5 | LV_2426-8_0_3_line_5 | NAYY 4x150 SE | 2 | 6 | 0.035665 | 0.208 | 0.08 | 261 | 0 | 0.27 | 1 | 1 | cs | TRUE
6 | LV_2426-8_0_3_line_6 | NAYY 4x150 SE | 3 | 7 | 0.023089 | 0.208 | 0.08 | 261 | 0 | 0.27 | 1 | 1 | cs | TRUE
7 | LV_2426-8_0_3_line_7 | NAYY 4x150 SE | 4 | 8 | 0.016441 | 0.208 | 0.08 | 261 | 0 | 0.27 | 1 | 1 | cs | TRUE
8 | LV_2426-8_0_3_line_8 | NAYY 4x150 SE | 5 | 9 | 0.022396 | 0.208 | 0.08 | 261 | 0 | 0.27 | 1 | 1 | cs | TRUE
9 | LV_2426-8_0_3_line_9 | NAYY 4x150 SE | 7 | 10 | 0.022923 | 0.208 | 0.08 | 261 | 0 | 0.27 | 1 | 1 | cs | TRUE
10 | LV_2426-8_0_3_line_10 | NAYY 4x150 SE | 8 | 11 | 0.0057713 | 0.208 | 0.08 | 261 | 0 | 0.27 | 1 | 1 | cs | TRUE
11 | LV_2426-8_0_3_line_11 | NAYY 4x150 SE | 9 | 12 | 0.022047 | 0.208 | 0.08 | 261 | 0 | 0.27 | 1 | 1 | cs | TRUE
12 | LV_2426-8_0_3_line_12 | NAYY 4x150 SE | 9 | 13 | 0.033126 | 0.208 | 0.08 | 261 | 0 | 0.27 | 1 | 1 | cs | TRUE
13 | LV_2426-8_0_3_line_13 | NAYY 4x150 SE | 11 | 46 | 0.013523 | 0.208 | 0.08 | 261 | 0 | 0.27 | 1 | 1 | cs | TRUE
14 | LV_2426-8_0_3_line_14 | NAYY 4x150 SE | 13 | 39 | 0.0031623 | 0.208 | 0.08 | 261 | 0 | 0.27 | 1 | 1 | cs | TRUE
15 | LV_2426-8_0_3_line_15 | NAYY 4x150 SE | 14 | 15 | 0.0017078 | 0.208 | 0.08 | 261 | 0 | 0.27 | 1 | 1 | cs | TRUE
16 | LV_2426-8_0_3_line_16 | NAYY 4x150 SE | 14 | 16 | 0.013282 | 0.208 | 0.08 | 261 | 0 | 0.27 | 1 | 1 | cs | TRUE
17 | LV_2426-8_0_3_line_17 | NAYY 4x150 SE | 15 | 17 | 0.019467 | 0.208 | 0.08 | 261 | 0 | 0.27 | 1 | 1 | cs | TRUE
18 | LV_2426-8_0_3_line_18 | NAYY 4x150 SE | 16 | 18 | 0.018931 | 0.208 | 0.08 | 261 | 0 | 0.27 | 1 | 1 | cs | TRUE
19 | LV_2426-8_0_3_line_19 | NAYY 4x150 SE | 16 | 19 | 0.018589 | 0.208 | 0.08 | 261 | 0 | 0.27 | 1 | 1 | cs | TRUE
20 | LV_2426-8_0_3_line_20 | NAYY 4x150 SE | 17 | 20 | 0.0070598 | 0.208 | 0.08 | 261 | 0 | 0.27 | 1 | 1 | cs | TRUE
21 | LV_2426-8_0_3_line_21 | NAYY 4x150 SE | 18 | 21 | 0.026538 | 0.208 | 0.08 | 261 | 0 | 0.27 | 1 | 1 | cs | TRUE
22 | LV_2426-8_0_3_line_22 | NAYY 4x150 SE | 18 | 22 | 0.010212 | 0.208 | 0.08 | 261 | 0 | 0.27 | 1 | 1 | cs | TRUE
23 | LV_2426-8_0_3_line_23 | NAYY 4x150 SE | 19 | 23 | 0.0163 | 0.208 | 0.08 | 261 | 0 | 0.27 | 1 | 1 | cs | TRUE
24 | LV_2426-8_0_3_line_24 | NAYY 4x150 SE | 20 | 24 | 0.011226 | 0.208 | 0.08 | 261 | 0 | 0.27 | 1 | 1 | cs | TRUE
25 | LV_2426-8_0_3_line_25 | NAYY 4x150 SE | 21 | 25 | 0.025021 | 0.208 | 0.08 | 261 | 0 | 0.27 | 1 | 1 | cs | TRUE
26 | LV_2426-8_0_3_line_26 | NAYY 4x150 SE | 22 | 26 | 0.0056889 | 0.208 | 0.08 | 261 | 0 | 0.27 | 1 | 1 | cs | TRUE
27 | LV_2426-8_0_3_line_27 | NAYY 4x150 SE | 24 | 40 | 0.010216 | 0.208 | 0.08 | 261 | 0 | 0.27 | 1 | 1 | cs | TRUE
28 | LV_2426-8_0_3_line_28 | NAYY 4x150 SE | 25 | 30 | 0.023119 | 0.208 | 0.08 | 261 | 0 | 0.27 | 1 | 1 | cs | TRUE
29 | LV_2426-8_0_3_line_29 | NAYY 4x150 SE | 25 | 31 | 0.0082356 | 0.208 | 0.08 | 261 | 0 | 0.27 | 1 | 1 | cs | TRUE
30 | LV_2426-8_0_3_line_30 | NAYY 4x150 SE | 26 | 27 | 0.0034984 | 0.208 | 0.08 | 261 | 0 | 0.27 | 1 | 1 | cs | TRUE
31 | LV_2426-8_0_3_line_31 | NAYY 4x150 SE | 27 | 28 | 0.025666 | 0.208 | 0.08 | 261 | 0 | 0.27 | 1 | 1 | cs | TRUE
32 | LV_2426-8_0_3_line_32 | NAYY 4x150 SE | 28 | 29 | 0.024844 | 0.208 | 0.08 | 261 | 0 | 0.27 | 1 | 1 | cs | TRUE
33 | LV_2426-8_0_3_line_33 | NAYY 4x150 SE | 29 | 63 | 0.012609 | 0.208 | 0.08 | 261 | 0 | 0.27 | 1 | 1 | cs | TRUE
34 | LV_2426-8_0_3_line_34 | NAYY 4x150 SE | 30 | 42 | 0.012699 | 0.208 | 0.08 | 261 | 0 | 0.27 | 1 | 1 | cs | TRUE
35 | LV_2426-8_0_3_line_35 | NAYY 4x150 SE | 32 | 33 | 0.012766 | 0.208 | 0.08 | 261 | 0 | 0.27 | 1 | 1 | cs | TRUE
36 | LV_2426-8_0_3_line_36 | NAYY 4x150 SE | 32 | 34 | 0.011754 | 0.208 | 0.08 | 261 | 0 | 0.27 | 1 | 1 | cs | TRUE
37 | LV_2426-8_0_3_line_37 | NAYY 4x150 SE | 33 | 35 | 0.0062781 | 0.208 | 0.08 | 261 | 0 | 0.27 | 1 | 1 | cs | TRUE
38 | LV_2426-8_0_3_line_38 | NAYY 4x150 SE | 34 | 36 | 0.0028791 | 0.208 | 0.08 | 261 | 0 | 0.27 | 1 | 1 | cs | TRUE
39 | LV_2426-8_0_3_line_39 | NAYY 4x150 SE | 36 | 37 | 0.00037377 | 0.208 | 0.08 | 261 | 0 | 0.27 | 1 | 1 | cs | TRUE
40 | LV_2426-8_0_3_line_40 | NAYY 4x150 SE | 37 | 38 | 0.015364 | 0.208 | 0.08 | 261 | 0 | 0.27 | 1 | 1 | cs | TRUE
41 | LV_2426-8_0_3_line_41 | NAYY 4x150 SE | 38 | 49 | 0.0059272 | 0.208 | 0.08 | 261 | 0 | 0.27 | 1 | 1 | cs | TRUE
42 | LV_2426-8_0_3_line_42 | NAYY 4x150 SE | 40 | 41 | 6.3548e-05 | 0.208 | 0.08 | 261 | 0 | 0.27 | 1 | 1 | cs | TRUE
43 | LV_2426-8_0_3_line_43 | NAYY 4x150 SE | 41 | 48 | 0.018097 | 0.208 | 0.08 | 261 | 0 | 0.27 | 1 | 1 | cs | TRUE
44 | LV_2426-8_0_3_line_44 | NAYY 4x150 SE | 43 | 44 | 0.0040222 | 0.208 | 0.08 | 261 | 0 | 0.27 | 1 | 1 | cs | TRUE
45 | LV_2426-8_0_3_line_45 | NAYY 4x150 SE | 43 | 45 | 0.00027622 | 0.208 | 0.08 | 261 | 0 | 0.27 | 1 | 1 | cs | TRUE
46 | LV_2426-8_0_3_line_46 | NAYY 4x150 SE | 44 | 46 | 0.0048174 | 0.208 | 0.08 | 261 | 0 | 0.27 | 1 | 1 | cs | TRUE
47 | LV_2426-8_0_3_line_47 | NAYY 4x150 SE | 45 | 47 | 0.027055 | 0.208 | 0.08 | 261 | 0 | 0.27 | 1 | 1 | cs | TRUE
48 | LV_2426-8_0_3_line_48 | NAYY 4x150 SE | 47 | 48 | 0.004736 | 0.208 | 0.08 | 261 | 0 | 0.27 | 1 | 2 | cs | TRUE
49 | LV_2426-8_0_3_line_49 | NAYY 4x150 SE | 47 | 49 | 0.027673 | 0.208 | 0.08 | 261 | 0 | 0.27 | 1 | 1 | cs | TRUE
50 | LV_2426-8_0_3_line_50 | NAYY 4x150 SE | 48 | 50 | 0.025751 | 0.208 | 0.08 | 261 | 0 | 0.27 | 1 | 2 | cs | TRUE
51 | LV_2426-8_0_3_line_51 | NAYY 4x150 SE | 50 | 57 | 0.020776 | 0.208 | 0.08 | 261 | 0 | 0.27 | 1 | 1 | cs | TRUE
52 | LV_2426-8_0_3_line_52 | NAYY 4x150 SE | 51 | 52 | 0.014586 | 0.208 | 0.08 | 261 | 0 | 0.27 | 1 | 1 | cs | TRUE
53 | LV_2426-8_0_3_line_53 | NAYY 4x150 SE | 51 | 53 | 0.019093 | 0.208 | 0.08 | 261 | 0 | 0.27 | 1 | 1 | cs | TRUE
54 | LV_2426-8_0_3_line_54 | NAYY 4x150 SE | 52 | 54 | 0.011203 | 0.208 | 0.08 | 261 | 0 | 0.27 | 1 | 1 | cs | TRUE
55 | LV_2426-8_0_3_line_55 | NAYY 4x150 SE | 53 | 55 | 0.011914 | 0.208 | 0.08 | 261 | 0 | 0.27 | 1 | 1 | cs | TRUE
56 | LV_2426-8_0_3_line_56 | NAYY 4x150 SE | 54 | 56 | 0.021067 | 0.208 | 0.08 | 261 | 0 | 0.27 | 1 | 1 | cs | TRUE
57 | LV_2426-8_0_3_line_57 | NAYY 4x150 SE | 54 | 57 | 0.0088014 | 0.208 | 0.08 | 261 | 0 | 0.27 | 1 | 1 | cs | TRUE
58 | LV_2426-8_0_3_line_58 | NAYY 4x150 SE | 55 | 58 | 0.0023326 | 0.208 | 0.08 | 261 | 0 | 0.27 | 1 | 1 | cs | TRUE
59 | LV_2426-8_0_3_line_59 | NAYY 4x150 SE | 56 | 59 | 0.019352 | 0.208 | 0.08 | 261 | 0 | 0.27 | 1 | 1 | cs | TRUE
60 | LV_2426-8_0_3_line_60 | NAYY 4x150 SE | 59 | 69 | 0.0010555 | 0.208 | 0.08 | 261 | 0 | 0.27 | 1 | 1 | cs | TRUE
61 | LV_2426-8_0_3_line_61 | NAYY 4x150 SE | 59 | 67 | 0.019604 | 0.208 | 0.08 | 261 | 0 | 0.27 | 1 | 1 | cs | TRUE
62 | LV_2426-8_0_3_line_62 | NAYY 4x150 SE | 60 | 61 | 0.079003 | 0.208 | 0.08 | 261 | 0 | 0.27 | 1 | 1 | cs | TRUE
63 | LV_2426-8_0_3_line_63 | NAYY 4x150 SE | 61 | 62 | 0.037114 | 0.208 | 0.08 | 261 | 0 | 0.27 | 1 | 1 | cs | TRUE
64 | LV_2426-8_0_3_line_64 | NAYY 4x150 SE | 62 | 71 | 0.044971 | 0.208 | 0.08 | 261 | 0 | 0.27 | 1 | 1 | cs | TRUE
65 | LV_2426-8_0_3_line_65 | NAYY 4x150 SE | 63 | 64 | 0.0077373 | 0.208 | 0.08 | 261 | 0 | 0.27 | 1 | 1 | cs | TRUE
66 | LV_2426-8_0_3_line_66 | NAYY 4x150 SE | 64 | 72 | 0.0099963 | 0.208 | 0.08 | 261 | 0 | 0.27 | 1 | 1 | cs | TRUE
67 | LV_2426-8_0_3_line_67 | NAYY 4x150 SE | 65 | 66 | 0.012245 | 0.208 | 0.08 | 261 | 0 | 0.27 | 1 | 1 | cs | TRUE
68 | LV_2426-8_0_3_line_68 | NAYY 4x150 SE | 66 | 74 | 0.028821 | 0.208 | 0.08 | 261 | 0 | 0.27 | 1 | 1 | cs | TRUE
69 | LV_2426-8_0_3_line_69 | NAYY 4x150 SE | 66 | 75 | 0.021968 | 0.208 | 0.08 | 261 | 0 | 0.27 | 1 | 1 | cs | TRUE
70 | LV_2426-8_0_3_line_70 | NAYY 4x150 SE | 67 | 68 | 0.0075074 | 0.208 | 0.08 | 261 | 0 | 0.27 | 1 | 1 | cs | TRUE
71 | LV_2426-8_0_3_line_71 | NAYY 4x150 SE | 69 | 70 | 0.02102 | 0.208 | 0.08 | 261 | 0 | 0.27 | 1 | 1 | cs | TRUE
72 | LV_2426-8_0_3_line_72 | NAYY 4x150 SE | 70 | 71 | 0.024206 | 0.208 | 0.08 | 261 | 0 | 0.27 | 1 | 1 | cs | TRUE
73 | LV_2426-8_0_3_line_73 | NAYY 4x150 SE | 72 | 73 | 0.019707 | 0.208 | 0.08 | 261 | 0 | 0.27 | 1 | 1 | cs | TRUE
74 | LV_2426-8_0_3_line_74 | NAYY 4x150 SE | 73 | 79 | 0.0030083 | 0.208 | 0.08 | 261 | 0 | 0.27 | 1 | 1 | cs | TRUE
75 | LV_2426-8_0_3_line_75 | NAYY 4x150 SE | 74 | 76 | 0.010678 | 0.208 | 0.08 | 261 | 0 | 0.27 | 1 | 1 | cs | TRUE
76 | LV_2426-8_0_3_line_76 | NAYY 4x150 SE | 76 | 77 | 0.032652 | 0.208 | 0.08 | 261 | 0 | 0.27 | 1 | 1 | cs | TRUE
77 | LV_2426-8_0_3_line_77 | NAYY 4x150 SE | 77 | 81 | 0.02734 | 0.208 | 0.08 | 261 | 0 | 0.27 | 1 | 1 | cs | TRUE
78 | LV_2426-8_0_3_line_78 | NAYY 4x150 SE | 78 | 79 | 0.020277 | 0.208 | 0.08 | 261 | 0 | 0.27 | 1 | 1 | cs | TRUE
79 | LV_2426-8_0_3_line_79 | NAYY 4x150 SE | 78 | 80 | 0.0054336 | 0.208 | 0.08 | 261 | 0 | 0.27 | 1 | 1 | cs | TRUE
80 | LV_2426-8_0_3_line_80 | NAYY 4x150 SE | 80 | 81 | 0.04289 | 0.208 | 0.08 | 261 | 0 | 0.27 | 1 | 1 | cs | TRUE

## trafo
| name | std_type | hv_bus | lv_bus | sn_mva | vn_hv_kv | vn_lv_kv | vk_percent | vkr_percent | pfe_kw | i0_percent | shift_degree | tap_side | tap_neutral | tap_min | tap_max | tap_step_percent | tap_step_degree | tap_pos | tap_phase_shifter | parallel | df | in_service
0 | LV_2426-8_0_3_trafo_62 | 0.25 MVA 20/0.4 kV | 82 | 50 | 0.25 | 20 | 0.4 | 6 | 1.44 | 0.8 | 0.32 | 150 | hv | 0 | -2 | 2 | 2.5 | 0 | 0 | FALSE | 1 | 1 | TRUE

## line_geodata
| x0 | y0 | x1 | y1 | x2 | y2 | x3 | y3
0 | 2615991.1981 | 1240422.6057 | 2615967.338 | 1240422.0859
1 | 2615950.2151 | 1240426.1314 | 2615958.6041 | 1240421.8956 | 2615967.338 | 1240422.0859
2 | 2615991.1981 | 1240422.6057 | 2615994.2474 | 1240387.2888
3 | 2615991.1981 | 1240422.6057 | 2615995.8702 | 1240423.9348
4 | 2615950.2151 | 1240426.1314 | 2615935.2074 | 1240434.405
5 | 2615966.506 | 1240399.1359 | 2615949.8319 | 1240411.121 | 2615948.9657 | 1240415.5103 | 2615950.2151 | 1240426.1314
6 | 2615996.2336 | 1240364.2856 | 2615994.2474 | 1240387.2888
7 | 2615995.8702 | 1240423.9348 | 2616011.6835 | 1240428.4333
8 | 2615915.5948 | 1240445.2174 | 2615935.2074 | 1240434.405
9 | 2615996.2336 | 1240364.2856 | 2615997.1993 | 1240353.1007 | 2616000.2838 | 1240341.8183
10 | 2616011.6835 | 1240428.4333 | 2616017.2345 | 1240430.0124
11 | 2615915.5948 | 1240445.2174 | 2615893.5474 | 1240445.1482
12 | 2615915.5948 | 1240445.2174 | 2615922.6936 | 1240477.5742
13 | 2616030.2412 | 1240433.7125 | 2616017.2345 | 1240430.0124
14 | 2615922.6936 | 1240477.5742 | 2615923.3713 | 1240480.663
15 | 2616132.9587 | 1240453.3827 | 2616131.2585 | 1240453.222
16 | 2616146.1817 | 1240454.6325 | 2616132.9587 | 1240453.3827
17 | 2616131.2585 | 1240453.222 | 2616111.8775 | 1240451.3901
18 | 2616164.0996 | 1240460.8961 | 2616146.1817 | 1240454.6325
19 | 2616146.1817 | 1240454.6325 | 2616151.1017 | 1240436.7064
20 | 2616104.8491 | 1240450.7258 | 2616111.8775 | 1240451.3901
21 | 2616164.0996 | 1240460.8961 | 2616171.8032 | 1240475.2037 | 2616171.5398 | 1240485.4882
22 | 2616164.0996 | 1240460.8961 | 2616172.36 | 1240459.5065 | 2616174.1879 | 1240459.6711
23 | 2616155.4158 | 1240420.9874 | 2616151.1017 | 1240436.7064
24 | 2616104.8491 | 1240450.7258 | 2616093.6733 | 1240449.6694
25 | 2616170.8983 | 1240510.501 | 2616171.5241 | 1240486.0986 | 2616171.5398 | 1240485.4882
26 | 2616174.1879 | 1240459.6711 | 2616179.8539 | 1240460.1814
27 | 2616083.5025 | 1240448.7081 | 2616093.6733 | 1240449.6694
28 | 2616170.8983 | 1240510.501 | 2616193.8291 | 1240513.4478
29 | 2616170.8983 | 1240510.501 | 2616170.2596 | 1240518.7118
30 | 2616183.3382 | 1240460.4952 | 2616179.8539 | 1240460.1814
31 | 2616208.9012 | 1240462.7968 | 2616191.326 | 1240461.2147 | 2616183.3382 | 1240460.4952
32 | 2616208.9012 | 1240462.7968 | 2616233.632 | 1240465.1611
33 | 2616233.632 | 1240465.1611 | 2616246.1841 | 1240466.3611
34 | 2616206.4248 | 1240515.0664 | 2616193.8291 | 1240513.4478
35 | 2616045.1077 | 1240507.4308 | 2616043.3966 | 1240519.2507 | 2616043.2105 | 1240520.052
36 | 2616046.7977 | 1240495.7988 | 2616046.6401 | 1240496.8455 | 2616045.1077 | 1240507.4308
37 | 2616043.2105 | 1240520.052 | 2616041.7905 | 1240526.1674
38 | 2616046.7977 | 1240495.7988 | 2616047.2263 | 1240492.9518
39 | 2616047.2263 | 1240492.9518 | 2616047.282 | 1240492.5822
40 | 2616047.282 | 1240492.5822 | 2616048.9575 | 1240481.4532 | 2616050.1205 | 1240477.5116
41 | 2616051.798 | 1240471.8267 | 2616050.1205 | 1240477.5116
42 | 2616083.4393 | 1240448.7021 | 2616083.5025 | 1240448.7081
43 | 2616066.4058 | 1240443.1541 | 2616078.1269 | 1240448.2 | 2616083.4393 | 1240448.7021
44 | 2616034.8748 | 1240435.0307 | 2616038.7435 | 1240436.1312
45 | 2616039.0092 | 1240436.2068 | 2616038.7435 | 1240436.1312
46 | 2616034.8748 | 1240435.0307 | 2616030.2412 | 1240433.7125
47 | 2616063.7715 | 1240447.0939 | 2616039.4916 | 1240436.344 | 2616039.0092 | 1240436.2068
48 | 2616063.7715 | 1240447.0939 | 2616066.4058 | 1240443.1541
49 | 2616063.7715 | 1240447.0939 | 2616054.4974 | 1240462.6787 | 2616051.798 | 1240471.8267
50 | 2616066.4058 | 1240443.1541 | 2616075.6308 | 1240419.1122
51 | 2616075.6308 | 1240419.1122 | 2616083.0738 | 1240399.7149
52 | 2616111.7596 | 1240395.1276 | 2616097.3186 | 1240393.0745
53 | 2616111.7596 | 1240395.1276 | 2616130.6624 | 1240397.8149
54 | 2616086.2268 | 1240391.4976 | 2616097.3186 | 1240393.0745
55 | 2616142.4576 | 1240399.4918 | 2616130.6624 | 1240397.8149
56 | 2616086.2268 | 1240391.4976 | 2616093.2284 | 1240371.6286
57 | 2616086.2268 | 1240391.4976 | 2616083.0738 | 1240399.7149
58 | 2616144.7669 | 1240399.8202 | 2616142.4576 | 1240399.4918
59 | 2616099.6601 | 1240353.3768 | 2616093.2284 | 1240371.6286
60 | 2616099.6601 | 1240353.3768 | 2616100.0108 | 1240352.3812
61 | 2616099.6601 | 1240353.3768 | 2616081.1146 | 1240347.0227 | 2616081.1146 | 1240347.0227
62 | 2616185.6326 | 1240277.6069 | 2616251.6011 | 1240321.0763
63 | 2616185.6326 | 1240277.6069 | 2616183.2217 | 1240285.5386 | 2616157.2446 | 1240298.1871
64 | 2616113.6768 | 1240309.3317 | 2616157.2446 | 1240298.1871
65 | 2616253.8863 | 1240467.0975 | 2616246.1841 | 1240466.3611
66 | 2616263.7969 | 1240466.7244 | 2616258.5794 | 1240467.5462 | 2616253.8863 | 1240467.0975
67 | 2616320.6003 | 1240526.2968 | 2616308.3552 | 1240526.2989
68 | 2616320.6003 | 1240526.2968 | 2616329.2521 | 1240498.8056
69 | 2616320.6003 | 1240526.2968 | 2616342.3292 | 1240529.5272
70 | 2616081.1146 | 1240347.0227 | 2616083.4957 | 1240339.9029
71 | 2616100.0108 | 1240352.3812 | 2616106.9945 | 1240332.5549
72 | 2616113.6768 | 1240309.3317 | 2616110.983 | 1240321.2318 | 2616106.9945 | 1240332.5549
73 | 2616263.7969 | 1240466.7244 | 2616281.8925 | 1240463.8742 | 2616283.2236 | 1240463.4788
74 | 2616286.1073 | 1240462.622 | 2616283.2236 | 1240463.4788
75 | 2616329.2521 | 1240498.8056 | 2616332.4576 | 1240488.6198
76 | 2616332.4576 | 1240488.6198 | 2616338.6393 | 1240468.9772 | 2616342.2604 | 1240457.4738
77 | 2616346.6978 | 1240430.9978 | 2616347.6017 | 1240440.5062 | 2616342.2604 | 1240457.4738
78 | 2616304.747 | 1240454.9825 | 2616297.095 | 1240459.3574 | 2616286.1073 | 1240462.622
79 | 2616304.747 | 1240454.9825 | 2616309.464 | 1240452.2856
80 | 2616346.6978 | 1240430.9978 | 2616309.464 | 1240452.2856

## bus_geodata
| x | y | coords
0 | 2615967.338 | 1240422.0859
1 | 2615991.1981 | 1240422.6057
2 | 2615950.2151 | 1240426.1314
3 | 2615994.2474 | 1240387.2888
4 | 2615995.8702 | 1240423.9348
5 | 2615935.2074 | 1240434.405
6 | 2615966.506 | 1240399.1359
7 | 2615996.2336 | 1240364.2856
8 | 2616011.6835 | 1240428.4333
9 | 2615915.5948 | 1240445.2174
10 | 2616000.2838 | 1240341.8183
11 | 2616017.2345 | 1240430.0124
12 | 2615893.5474 | 1240445.1482
13 | 2615922.6936 | 1240477.5742
14 | 2616132.9587 | 1240453.3827
15 | 2616131.2585 | 1240453.222
16 | 2616146.1817 | 1240454.6325
17 | 2616111.8775 | 1240451.3901
18 | 2616164.0996 | 1240460.8961
19 | 2616151.1017 | 1240436.7064
20 | 2616104.8491 | 1240450.7258
21 | 2616171.5398 | 1240485.4882
22 | 2616174.1879 | 1240459.6711
23 | 2616155.4158 | 1240420.9874
24 | 2616093.6733 | 1240449.6694
25 | 2616170.8983 | 1240510.501
26 | 2616179.8539 | 1240460.1814
27 | 2616183.3382 | 1240460.4952
28 | 2616208.9012 | 1240462.7968
29 | 2616233.632 | 1240465.1611
30 | 2616193.8291 | 1240513.4478
31 | 2616170.2596 | 1240518.7118
32 | 2616045.1077 | 1240507.4308
33 | 2616043.2105 | 1240520.052
34 | 2616046.7977 | 1240495.7988
35 | 2616041.7905 | 1240526.1674
36 | 2616047.2263 | 1240492.9518
37 | 2616047.282 | 1240492.5822
38 | 2616050.1205 | 1240477.5116
39 | 2615923.3713 | 1240480.663
40 | 2616083.5025 | 1240448.7081
41 | 2616083.4393 | 1240448.7021
42 | 2616206.4248 | 1240515.0664
43 | 2616038.7435 | 1240436.1312
44 | 2616034.8748 | 1240435.0307
45 | 2616039.0092 | 1240436.2068
46 | 2616030.2412 | 1240433.7125
47 | 2616063.7715 | 1240447.0939
48 | 2616066.4058 | 1240443.1541
49 | 2616051.798 | 1240471.8267
50 | 2616075.6308 | 1240419.1122
51 | 2616111.7596 | 1240395.1276
52 | 2616097.3186 | 1240393.0745
53 | 2616130.6624 | 1240397.8149
54 | 2616086.2268 | 1240391.4976
55 | 2616142.4576 | 1240399.4918
56 | 2616093.2284 | 1240371.6286
57 | 2616083.0738 | 1240399.7149
58 | 2616144.7669 | 1240399.8202
59 | 2616099.6601 | 1240353.3768
60 | 2616251.6011 | 1240321.0763
61 | 2616185.6326 | 1240277.6069
62 | 2616157.2446 | 1240298.1871
63 | 2616246.1841 | 1240466.3611
64 | 2616253.8863 | 1240467.0975
65 | 2616308.3552 | 1240526.2989
66 | 2616320.6003 | 1240526.2968
67 | 2616081.1146 | 1240347.0227
68 | 2616083.4957 | 1240339.9029
69 | 2616100.0108 | 1240352.3812
70 | 2616106.9945 | 1240332.5549
71 | 2616113.6768 | 1240309.3317
72 | 2616263.7969 | 1240466.7244
73 | 2616283.2236 | 1240463.4788
74 | 2616329.2521 | 1240498.8056
75 | 2616342.3292 | 1240529.5272
76 | 2616332.4576 | 1240488.6198
77 | 2616342.2604 | 1240457.4738
78 | 2616304.747 | 1240454.9825
79 | 2616286.1073 | 1240462.622
80 | 2616309.464 | 1240452.2856
81 | 2616346.6978 | 1240430.9978
82 | 2616066.4058 | 1240443.1541

## line_std_types
| c_nf_per_km | r_ohm_per_km | x_ohm_per_km | max_i_ka | type | q_mm2 | alpha | voltage_rating
NAYY 4x50 SE | 210 | 0.642 | 0.083 | 0.142 | cs | 50 | 0.00403 | LV
NAYY 4x120 SE | 264 | 0.225 | 0.08 | 0.242 | cs | 120 | 0.00403 | LV
NAYY 4x150 SE | 261 | 0.208 | 0.08 | 0.27 | cs | 150 | 0.00403 | LV
NA2XS2Y 1x95 RM/25 12/20 kV | 216 | 0.313 | 0.132 | 0.252 | cs | 95 | 0.00403 | MV
NA2XS2Y 1x185 RM/25 12/20 kV | 273 | 0.161 | 0.117 | 0.362 | cs | 185 | 0.00403 | MV
NA2XS2Y 1x240 RM/25 12/20 kV | 304 | 0.122 | 0.112 | 0.421 | cs | 240 | 0.00403 | MV
NA2XS2Y 1x95 RM/25 6/10 kV | 315 | 0.313 | 0.123 | 0.249 | cs | 95 | 0.00403 | MV
NA2XS2Y 1x185 RM/25 6/10 kV | 406 | 0.161 | 0.11 | 0.358 | cs | 185 | 0.00403 | MV
NA2XS2Y 1x240 RM/25 6/10 kV | 456 | 0.122 | 0.105 | 0.416 | cs | 240 | 0.00403 | MV
NA2XS2Y 1x150 RM/25 12/20 kV | 250 | 0.206 | 0.116 | 0.319 | cs | 150 | 0.00403 | MV
NA2XS2Y 1x120 RM/25 12/20 kV | 230 | 0.253 | 0.119 | 0.283 | cs | 120 | 0.00403 | MV
NA2XS2Y 1x70 RM/25 12/20 kV | 190 | 0.443 | 0.132 | 0.22 | cs | 70 | 0.00403 | MV
NA2XS2Y 1x150 RM/25 6/10 kV | 360 | 0.206 | 0.11 | 0.315 | cs | 150 | 0.00403 | MV
NA2XS2Y 1x120 RM/25 6/10 kV | 340 | 0.253 | 0.113 | 0.28 | cs | 120 | 0.00403 | MV
NA2XS2Y 1x70 RM/25 6/10 kV | 280 | 0.443 | 0.123 | 0.217 | cs | 70 | 0.00403 | MV
N2XS(FL)2Y 1x120 RM/35 64/110 kV | 112 | 0.153 | 0.166 | 0.366 | cs | 120 | 0.00393 | HV
N2XS(FL)2Y 1x185 RM/35 64/110 kV | 125 | 0.099 | 0.156 | 0.457 | cs | 185 | 0.00393 | HV
N2XS(FL)2Y 1x240 RM/35 64/110 kV | 135 | 0.075 | 0.149 | 0.526 | cs | 240 | 0.00393 | HV
N2XS(FL)2Y 1x300 RM/35 64/110 kV | 144 | 0.06 | 0.144 | 0.588 | cs | 300 | 0.00393 | HV
15-AL1/3-ST1A 0.4 | 11 | 1.8769 | 0.35 | 0.105 | ol | 16 | 0.00403 | LV
24-AL1/4-ST1A 0.4 | 11.25 | 1.2012 | 0.335 | 0.14 | ol | 24 | 0.00403 | LV
48-AL1/8-ST1A 0.4 | 12.2 | 0.5939 | 0.3 | 0.21 | ol | 48 | 0.00403 | LV
94-AL1/15-ST1A 0.4 | 13.2 | 0.306 | 0.29 | 0.35 | ol | 94 | 0.00403 | LV
34-AL1/6-ST1A 10.0 | 9.7 | 0.8342 | 0.36 | 0.17 | ol | 34 | 0.00403 | MV
48-AL1/8-ST1A 10.0 | 10.1 | 0.5939 | 0.35 | 0.21 | ol | 48 | 0.00403 | MV
70-AL1/11-ST1A 10.0 | 10.4 | 0.4132 | 0.339 | 0.29 | ol | 70 | 0.00403 | MV
94-AL1/15-ST1A 10.0 | 10.75 | 0.306 | 0.33 | 0.35 | ol | 94 | 0.00403 | MV
122-AL1/20-ST1A 10.0 | 11.1 | 0.2376 | 0.323 | 0.41 | ol | 122 | 0.00403 | MV
149-AL1/24-ST1A 10.0 | 11.25 | 0.194 | 0.315 | 0.47 | ol | 149 | 0.00403 | MV
34-AL1/6-ST1A 20.0 | 9.15 | 0.8342 | 0.382 | 0.17 | ol | 34 | 0.00403 | MV
48-AL1/8-ST1A 20.0 | 9.5 | 0.5939 | 0.372 | 0.21 | ol | 48 | 0.00403 | MV
70-AL1/11-ST1A 20.0 | 9.7 | 0.4132 | 0.36 | 0.29 | ol | 70 | 0.00403 | MV
94-AL1/15-ST1A 20.0 | 10 | 0.306 | 0.35 | 0.35 | ol | 94 | 0.00403 | MV
122-AL1/20-ST1A 20.0 | 10.3 | 0.2376 | 0.344 | 0.41 | ol | 122 | 0.00403 | MV
149-AL1/24-ST1A 20.0 | 10.5 | 0.194 | 0.337 | 0.47 | ol | 149 | 0.00403 | MV
184-AL1/30-ST1A 20.0 | 10.75 | 0.1571 | 0.33 | 0.535 | ol | 184 | 0.00403 | MV
243-AL1/39-ST1A 20.0 | 11 | 0.1188 | 0.32 | 0.645 | ol | 243 | 0.00403 | MV
48-AL1/8-ST1A 110.0 | 8 | 0.5939 | 0.46 | 0.21 | ol | 48 | 0.00403 | HV
70-AL1/11-ST1A 110.0 | 8.4 | 0.4132 | 0.45 | 0.29 | ol | 70 | 0.00403 | HV
94-AL1/15-ST1A 110.0 | 8.65 | 0.306 | 0.44 | 0.35 | ol | 94 | 0.00403 | HV
122-AL1/20-ST1A 110.0 | 8.5 | 0.2376 | 0.43 | 0.41 | ol | 122 | 0.00403 | HV
149-AL1/24-ST1A 110.0 | 8.75 | 0.194 | 0.41 | 0.47 | ol | 149 | 0.00403 | HV
184-AL1/30-ST1A 110.0 | 8.8 | 0.1571 | 0.4 | 0.535 | ol | 184 | 0.00403 | HV
243-AL1/39-ST1A 110.0 | 9 | 0.1188 | 0.39 | 0.645 | ol | 243 | 0.00403 | HV
305-AL1/39-ST1A 110.0 | 9.2 | 0.0949 | 0.38 | 0.74 | ol | 305 | 0.00403 | HV
490-AL1/64-ST1A 110.0 | 9.75 | 0.059 | 0.37 | 0.96 | ol | 490 | 0.00403 | HV
679-AL1/86-ST1A 110.0 | 9.95 | 0.042 | 0.36 | 1.15 | ol | 679 | 0.00403 | HV
490-AL1/64-ST1A 220.0 | 10 | 0.059 | 0.285 | 0.96 | ol | 490 | 0.00403 | HV
679-AL1/86-ST1A 220.0 | 11.7 | 0.042 | 0.275 | 1.15 | ol | 679 | 0.00403 | HV
490-AL1/64-ST1A 380.0 | 11 | 0.059 | 0.253 | 0.96 | ol | 490 | 0.00403 | HV
679-AL1/86-ST1A 380.0 | 14.6 | 0.042 | 0.25 | 1.15 | ol | 679 | 0.00403 | HV

## trafo_std_types
| i0_percent | pfe_kw | vkr_percent | sn_mva | vn_lv_kv | vn_hv_kv | vk_percent | shift_degree | vector_group | tap_side | tap_neutral | tap_min | tap_max | tap_step_degree | tap_step_percent | tap_phase_shifter
160 MVA 380/110 kV | 0.06 | 60 | 0.25 | 160 | 110 | 380 | 12.2 | 0 | Yy0 | hv | 0 | -9 | 9 | 0 | 1.5 | FALSE
100 MVA 220/110 kV | 0.06 | 55 | 0.26 | 100 | 110 | 220 | 12 | 0 | Yy0 | hv | 0 | -9 | 9 | 0 | 1.5 | FALSE
63 MVA 110/20 kV | 0.04 | 22 | 0.32 | 63 | 20 | 110 | 18 | 150 | YNd5 | hv | 0 | -9 | 9 | 0 | 1.5 | FALSE
40 MVA 110/20 kV | 0.05 | 18 | 0.34 | 40 | 20 | 110 | 16.2 | 150 | YNd5 | hv | 0 | -9 | 9 | 0 | 1.5 | FALSE
25 MVA 110/20 kV | 0.07 | 14 | 0.41 | 25 | 20 | 110 | 12 | 150 | YNd5 | hv | 0 | -9 | 9 | 0 | 1.5 | FALSE
63 MVA 110/10 kV | 0.04 | 22 | 0.32 | 63 | 10 | 110 | 18 | 150 | YNd5 | hv | 0 | -9 | 9 | 0 | 1.5 | FALSE
40 MVA 110/10 kV | 0.05 | 18 | 0.34 | 40 | 10 | 110 | 16.2 | 150 | YNd5 | hv | 0 | -9 | 9 | 0 | 1.5 | FALSE
25 MVA 110/10 kV | 0.07 | 14 | 0.41 | 25 | 10 | 110 | 12 | 150 | YNd5 | hv | 0 | -9 | 9 | 0 | 1.5 | FALSE
0.25 MVA 20/0.4 kV | 0.32 | 0.8 | 1.44 | 0.25 | 0.4 | 20 | 6 | 150 | Yzn5 | hv | 0 | -2 | 2 | 0 | 2.5 | FALSE
0.4 MVA 20/0.4 kV | 0.3375 | 1.35 | 1.425 | 0.4 | 0.4 | 20 | 6 | 150 | Dyn5 | hv | 0 | -2 | 2 | 0 | 2.5 | FALSE
0.63 MVA 20/0.4 kV | 0.2619 | 1.65 | 1.206 | 0.63 | 0.4 | 20 | 6 | 150 | Dyn5 | hv | 0 | -2 | 2 | 0 | 2.5 | FALSE
0.25 MVA 10/0.4 kV | 0.24 | 0.6 | 1.2 | 0.25 | 0.4 | 10 | 4 | 150 | Dyn5 | hv | 0 | -2 | 2 | 0 | 2.5 | FALSE
0.4 MVA 10/0.4 kV | 0.2375 | 0.95 | 1.325 | 0.4 | 0.4 | 10 | 4 | 150 | Dyn5 | hv | 0 | -2 | 2 | 0 | 2.5 | FALSE
0.63 MVA 10/0.4 kV | 0.1873 | 1.18 | 1.0794 | 0.63 | 0.4 | 10 | 4 | 150 | Dyn5 | hv | 0 | -2 | 2 | 0 | 2.5 | FALSE

## trafo3w_std_types
| sn_hv_mva | sn_mv_mva | sn_lv_mva | vn_hv_kv | vn_mv_kv | vn_lv_kv | vk_hv_percent | vk_mv_percent | vk_lv_percent | vkr_hv_percent | vkr_mv_percent | vkr_lv_percent | pfe_kw | i0_percent | shift_mv_degree | shift_lv_degree | vector_group | tap_side | tap_neutral | tap_min | tap_max | tap_step_percent
63/25/38 MVA 110/20/10 kV | 63 | 25 | 38 | 110 | 20 | 10 | 10.4 | 10.4 | 10.4 | 0.28 | 0.32 | 0.35 | 35 | 0.89 | 0 | 0 | YN0yn0yn0 | hv | 0 | -10 | 10 | 1.2
63/25/38 MVA 110/10/10 kV | 63 | 25 | 38 | 110 | 10 | 10 | 10.4 | 10.4 | 10.4 | 0.28 | 0.32 | 0.35 | 35 | 0.89 | 0 | 0 | YN0yn0yn0 | hv | 0 | -10 | 10 | 1.2

## fuse_std_types
| fuse_type | i_rated_a | t_avg | t_min | t_total | x_avg | x_min | x_total
HV 100A | HV 100A | 100 | 0 | [10.0, 3.64, 0.854, 0.281, 0.1, 0.0531, 0.022, 0.01] | [10.0, 4.267, 1.21, 0.403, 0.1, 0.058, 0.022, 0.01] | 0 | [300.0, 350.0, 450.0, 550.0, 700.0, 850.0, 1200.0, 1752.0] | [600.0, 700.0, 900.0, 1150.0, 1665.0, 2000.0, 3000.0, 4313.0]
HV 10A | HV 10A | 10 | 0 | [10.0, 1675.0, 0.344, 0.156, 0.1, 0.0417, 0.0171, 0.01] | [10.0, 1.3, 0.3, 0.155, 0.1, 0.0555, 0.023, 0.01] | 0 | [30.0, 32.0, 35.0, 37.0, 39.0, 50.0, 70.0, 88.0] | [60.0, 70.0, 80.0, 87.0, 94.0, 110.0, 150.0, 216.0]
HV 125A | HV 125A | 125 | 0 | [10.0, 1.82, 0.344, 0.1, 0.0467, 0.0269, 0.01] | [10.0, 2.478, 0.426, 0.1, 0.0427, 0.0211, 0.01] | 0 | [375.0, 500.0, 700.0, 925.0, 1200.0, 1500.0, 2341.0] | [750.0, 1000.0, 1500.0, 2200.0, 3000.0, 4000.0, 5765.0]
HV 160A | HV 160A | 160 | 0 | [10.0, 4.15, 1.03, 0.198, 0.1, 0.051, 0.0172, 0.01] | [10.0, 2.3, 0.734, 0.274, 0.1, 0.046, 0.0177, 0.01] | 0 | [480.0, 550.0, 700.0, 1000.0, 1260.0, 1600.0, 2500.0, 3227.0] | [960.0, 1300.0, 1700.0, 2200.0, 2996.0, 4000.0, 6000.0, 7946.0]
HV 16A | HV 16A | 16 | 0 | [10.0, 0.352, 0.164, 0.1, 0.0649, 0.0342, 0.01] | [10.0, 2.34, 0.722, 0.181, 0.1, 0.055, 0.0296, 0.01] | 0 | [48.0, 60.0, 65.0, 71.0, 80.0, 100.0, 162.0] | [96.0, 110.0, 125.0, 150.0, 168.0, 200.0, 250.0, 398.0]
HV 200A | HV 200A | 200 | 0 | [10.0, 4.267, 1.21, 0.403, 0.1, 0.058, 0.022, 0.01] | [10.0, 3.73, 1.654, 0.328, 0.1, 0.0531, 0.019, 0.01] | 0 | [600.0, 700.0, 900.0, 1150.0, 1665.0, 2000.0, 3000.0, 4313.0] | [1200.0, 1500.0, 1800.0, 2700.0, 3960.0, 5000.0, 7500.0, 10620.0]
HV 20A | HV 20A | 20 | 0 | [10.0, 1.3, 0.3, 0.155, 0.1, 0.0555, 0.023, 0.01] | [10.0, 1.3, 0.161, 0.1, 0.0611, 0.0399, 0.0141, 0.01] | 0 | [60.0, 70.0, 80.0, 87.0, 94.0, 110.0, 150.0, 216.0] | [120.0, 150.0, 200.0, 223.0, 260.0, 300.0, 450.0, 532.0]
HV 25A | HV 25A | 25 | 0 | [10.0, 2.512, 0.833, 0.299, 0.1, 0.0372, 0.0223, 0.01] | [10.0, 3.125, 0.597, 0.198, 0.1, 0.0378, 0.022, 0.01] | 0 | [75.0, 82.0, 90.0, 100.0, 124.0, 170.0, 200.0, 289.0] | [150.0, 170.0, 210.0, 250.0, 294.0, 400.0, 500.0, 711.0]
HV 31.5A | HV 31.5A | 31.5 | 0 | [10.0, 2.34, 0.722, 0.181, 0.1, 0.055, 0.0296, 0.01] | [10.0, 2.84, 0.368, 0.164, 0.1, 0.0621, 0.0378, 0.0195, 0.01] | 0 | [95.0, 110.0, 125.0, 150.0, 165.0, 200.0, 250.0, 390.0] | [189.0, 220.0, 300.0, 350.0, 393.0, 450.0, 530.0, 700.0, 960.0]
HV 40A | HV 40A | 40 | 0 | [10.0, 1.3, 0.161, 0.1, 0.0611, 0.0399, 0.0141, 0.01] | [10.0, 2.05, 0.369, 0.198, 0.1, 0.051, 0.0298, 0.01] | 0 | [120.0, 150.0, 200.0, 223.0, 260.0, 300.0, 450.0, 532.0] | [240.0, 300.0, 400.0, 450.0, 530.0, 650.0, 800.0, 1311.0]
HV 50A | HV 50A | 50 | 0 | [10.0, 3.215, 0.597, 0.198, 0.1, 0.0378, 0.022, 0.01] | [10.0, 3.64, 0.854, 0.281, 0.1, 0.0531, 0.022, 0.01] | 0 | [150.0, 170.0, 210.0, 250.0, 294.0, 400.0, 500.0, 711.0] | [300.0, 350.0, 450.0, 550.0, 700.0, 850.0, 1200.0, 1752.0]
HV 6.3A | HV 6.3A | 6.3 | 0 | [10.0, 1.39, 0.344, 0.168, 0.1, 0.056, 0.0263, 0.01] | [10.0, 1.711, 0.516, 0.198, 0.1, 0.0634, 0.0303, 0.01] | 0 | [19.0, 19.5, 20.4, 20.8, 22.0, 25.0, 32.0, 48.0] | [38.0, 40.0, 43.0, 48.0, 53.0, 60.0, 75.0, 118.0]
HV 63A | HV 63A | 63 | 0 | [10.0, 2.84, 0.368, 0.164, 0.1, 0.0621, 0.0378, 0.0195, 0.01] | [10.0, 1.82, 0.344, 0.1, 0.0467, 0.0269, 0.01] | 0 | [189.0, 220.0, 300.0, 350.0, 393.0, 450.0, 530.0, 700.0, 961.0] | [378.0, 500.0, 700.0, 934.0, 1200.0, 1500.0, 2366.0]
HV 80A | HV 80A | 80 | 0 | [10.0, 2.05, 0.369, 0.198, 0.1, 0.051, 0.0298, 0.01] | [10.0, 4.15, 1.03, 0.198, 0.1, 0.051, 0.0172, 0.01] | 0 | [240.0, 300.0, 400.0, 450.0, 530.0, 650.0, 800.0, 1311.0] | [480.0, 550.0, 700.0, 1000.0, 1260.0, 1600.0, 2500.0, 3227.0]
Siemens NH-1-100 | Siemens NH-1-100 | 100 | [5400.0, 2000.0, 400.0, 20.0, 1.0, 0.2, 0.012, 0.004] | 0 | 0 | [150.0, 190.0, 250.0, 430.0, 900.0, 1250.0, 2700.0, 3600.0] | 0 | 0
Siemens NH-1-125 | Siemens NH-1-125 | 125 | [4800.0, 120.0, 7.0, 0.1, 0.004] | 0 | 0 | [180.0, 400.0, 740.0, 2000.0, 4250.0] | 0 | 0
Siemens NH-1-16 | Siemens NH-1-16 | 16 | [4000.0, 400.0, 2.0, 0.1, 0.04, 0.01] | 0 | 0 | [26.0, 35.0, 75.0, 150.0, 200.0, 300.0] | 0 | 0
Siemens NH-1-160 | Siemens NH-1-160 | 160 | [4800.0, 120.0, 7.0, 0.1, 0.004] | 0 | 0 | [210.0, 500.0, 900.0, 2300.0, 5000.0] | 0 | 0
Siemens NH-1-25 | Siemens NH-1-25 | 25 | [4000.0, 1000.0, 10.0, 0.2, 0.02, 0.01] | 0 | 0 | [40.0, 50.0, 100.0, 210.0, 400.0, 500.0] | 0 | 0
Siemens NH-1-50 | Siemens NH-1-50 | 50 | [4000.0, 40.0, 4.0, 1.0, 0.02, 0.01] | 0 | 0 | [86.0, 200.0, 300.0, 400.0, 1000.0, 1280.0] | 0 | 0
Siemens NH-1-63 | Siemens NH-1-63 | 63 | [4000.0, 100.0, 10.0, 2.0, 0.04, 0.01] | 0 | 0 | [100.0, 200.0, 300.0, 400.0, 1000.0, 1500.0] | 0 | 0
Siemens NH-1-80 | Siemens NH-1-80 | 80 | [4800.0, 120.0, 7.0, 0.1, 0.01] | 0 | 0 | [150.58, 250.0, 450.0, 1150.0, 2470.0] | 0 | 0
Siemens NH-2-1000 | Siemens NH-2-1000 | 1000 | [4800.0, 120.0, 7.0, 0.1, 0.004] | 0 | 0 | [1900.0, 3500.0, 8400.0, 24000.0, 52000.0] | 0 | 0
Siemens NH-2-200 | Siemens NH-2-200 | 200 | [4800.0, 120.0, 7.0, 0.1, 0.004] | 0 | 0 | [280.0, 650.0, 1200.0, 3000.0, 7000.0] | 0 | 0
Siemens NH-2-224 | Siemens NH-2-224 | 224 | [4800.0, 120.0, 7.0, 0.2, 0.04, 0.004] | 0 | 0 | [400.0, 750.0, 1453.0, 3025.0, 4315.0, 7600.0] | 0 | 0
Siemens NH-2-250 | Siemens NH-2-250 | 250 | [4800.0, 120.0, 7.0, 0.1, 0.004] | 0 | 0 | [450.0, 800.0, 1650.0, 4000.0, 8500.0] | 0 | 0
Siemens NH-2-315 | Siemens NH-2-315 | 315 | [4800.0, 120.0, 7.0, 0.1, 0.004] | 0 | 0 | [550.0, 920.0, 1900.0, 5000.0, 11000.0] | 0 | 0
Siemens NH-2-355 | Siemens NH-2-355 | 355 | [4800.0, 120.0, 6.0, 0.1, 0.004] | 0 | 0 | [650.0, 1116.27, 2350.0, 5840.0, 12790.0] | 0 | 0
Siemens NH-2-400 | Siemens NH-2-400 | 400 | [4800.0, 120.0, 7.0, 0.1, 0.004] | 0 | 0 | [720.0, 1350.0, 2800.0, 6500.0, 15000.0] | 0 | 0
Siemens NH-2-425 | Siemens NH-2-425 | 425 | [4800.0, 120.0, 7.0, 0.1, 0.004] | 0 | 0 | [850.0, 1500.0, 3050.0, 7500.0, 16500.0] | 0 | 0
Siemens NH-2-630 | Siemens NH-2-630 | 630 | [4800.0, 120.0, 7.0, 0.1, 0.004] | 0 | 0 | [1200.0, 2000.0, 4800.0, 12000.0, 26000.0] | 0 | 0

## res_bus
| vm_pu | va_degree | p_mw | q_mvar
0 | 0.99179 | -0.057566 | 0.0013609 | 0.00034107
1 | 0.99218 | -0.054838 | 0 | 0
2 | 0.99153 | -0.05939 | 0 | 0
3 | 0.99185 | -0.057184 | 0.0011993 | 0.00030058
4 | 0.9923 | -0.053962 | 0.0012895 | 0.00032319
5 | 0.99139 | -0.060439 | 0.00088173 | 0.00022098
6 | 0.99134 | -0.060793 | 0.0038726 | 0.00097056
7 | 0.99167 | -0.058431 | 0.0024519 | 0.00061452
8 | 0.99275 | -0.050783 | 0.010867 | 0.0027236
9 | 0.99122 | -0.06161 | 0 | 0
10 | 0.99158 | -0.059098 | 0.0028667 | 0.00071848
11 | 0.993 | -0.049032 | 0.0044528 | 0.001116
12 | 0.99114 | -0.06216 | 0.0024581 | 0.00061606
13 | 0.99109 | -0.062513 | 0.0015311 | 0.00038373
14 | 0.99394 | -0.042432 | 0.0011549 | 0.00028944
15 | 0.99401 | -0.041968 | 0.00083304 | 0.00020878
16 | 0.99345 | -0.045889 | 0 | 0
17 | 0.99478 | -0.036518 | 0.0009121 | 0.00022859
18 | 0.99281 | -0.050374 | 0 | 0
19 | 0.99339 | -0.046327 | 0.0010825 | 0.0002713
20 | 0.99507 | -0.034479 | 0.00049188 | 0.00012328
21 | 0.99249 | -0.052688 | 0.0047804 | 0.0011981
22 | 0.9926 | -0.051905 | 0.0014381 | 0.00036043
23 | 0.99336 | -0.046533 | 0.0012473 | 0.0003126
24 | 0.99554 | -0.031183 | 0.0040653 | 0.0010189
25 | 0.99235 | -0.053658 | 0 | 0
26 | 0.99249 | -0.052675 | 0.0012351 | 0.00030953
27 | 0.99243 | -0.053105 | 0.0016156 | 0.0004049
28 | 0.99204 | -0.05584 | 0 | 0
29 | 0.99167 | -0.058488 | 0.00065578 | 0.00016435
30 | 0.99228 | -0.054145 | 0.00087514 | 0.00021933
31 | 0.99233 | -0.053804 | 0.0017481 | 0.00043811
32 | 0.99358 | -0.044972 | 0.0014549 | 0.00036462
33 | 0.99349 | -0.045623 | 0.0031078 | 0.00077889
34 | 0.99369 | -0.044199 | 0.0094484 | 0.002368
35 | 0.99347 | -0.045746 | 0.0019397 | 0.00048613
36 | 0.99376 | -0.043734 | 0.002624 | 0.00065762
37 | 0.99377 | -0.043664 | 0.014361 | 0.0035993
38 | 0.99449 | -0.038554 | 0.0031377 | 0.00078638
39 | 0.99109 | -0.06255 | 0.0011506 | 0.00028836
40 | 0.99603 | -0.027768 | 0.0066795 | 0.001674
41 | 0.99603 | -0.027742 | 0.002459 | 0.00061627
42 | 0.99226 | -0.054299 | 0.0011976 | 0.00030013
43 | 0.99424 | -0.040347 | 0.0033702 | 0.00084465
44 | 0.99394 | -0.042449 | 0.0132 | 0.0033082
45 | 0.99426 | -0.040193 | 0.008969 | 0.0022478
46 | 0.99367 | -0.044326 | 0.0041373 | 0.0010369
47 | 0.99674 | -0.022731 | 0 | 0
48 | 0.99713 | -0.02004 | 0 | 0
49 | 0.9948 | -0.036396 | 0.012979 | 0.0032529
50 | 1 | 0 | -0.21471 | -0.053757
51 | 0.99717 | -0.019838 | 0.0030124 | 0.00075499
52 | 0.99737 | -0.018399 | 0.0065675 | 0.001646
53 | 0.99698 | -0.021145 | 0.0022229 | 0.0005571
54 | 0.99763 | -0.016556 | 0 | 0
55 | 0.9969 | -0.021694 | 0.0017629 | 0.00044181
56 | 0.99654 | -0.024239 | 0.0045986 | 0.0011525
57 | 0.9983 | -0.011904 | 0.0045754 | 0.0011467
58 | 0.99689 | -0.02176 | 0.0028299 | 0.00070925
59 | 0.99566 | -0.030416 | 0 | 0
60 | 0.99408 | -0.041519 | 0.00065237 | 0.0001635
61 | 0.99416 | -0.040996 | 0 | 0
62 | 0.99419 | -0.040748 | 0.0086419 | 0.0021659
63 | 0.99149 | -0.059749 | 0.0008067 | 0.00020218
64 | 0.99139 | -0.060459 | 0.00077589 | 0.00019446
65 | 0.9902 | -0.068886 | 0.00051115 | 0.00012811
66 | 0.99021 | -0.068822 | 0 | 0
67 | 0.99542 | -0.032124 | 0.0033879 | 0.00084908
68 | 0.99536 | -0.032522 | 0.0052611 | 0.0013186
69 | 0.99562 | -0.030661 | 0.0061243 | 0.0015349
70 | 0.99511 | -0.034251 | 0.0076411 | 0.001915
71 | 0.99479 | -0.036524 | 0 | 0
72 | 0.99127 | -0.061299 | 0.00093731 | 0.00023491
73 | 0.99106 | -0.062766 | 0.00094362 | 0.00023649
74 | 0.99025 | -0.068494 | 0.00073329 | 0.00018378
75 | 0.99019 | -0.068957 | 0.00060224 | 0.00015093
76 | 0.99028 | -0.068293 | 0.0013247 | 0.00033199
77 | 0.99043 | -0.067236 | 0.00084808 | 0.00021255
78 | 0.99087 | -0.064098 | 0.00085082 | 0.00021324
79 | 0.99103 | -0.062961 | 0.00086275 | 0.00021623
80 | 0.99084 | -0.064356 | 0.00063018 | 0.00015794
81 | 0.99059 | -0.066115 | 0 | 0
82 | 0.99998 | 149.9947 | 0 | 0

## res_line
| p_from_mw | q_from_mvar | p_to_mw | q_to_mvar | pl_mw | ql_mvar | i_from_ka | i_to_ka | i_ka | vm_from_pu | va_from_degree | vm_to_pu | va_to_degree | loading_percent
0 | -0.01126 | -0.0028209 | 0.011265 | 0.0028222 | 4.2503e-06 | 1.3266e-06 | 0.016894 | 0.016894 | 0.016894 | 0.99179 | -0.057566 | 0.99218 | -0.054838 | 6.257
1 | 0.0098996 | 0.0024798 | -0.0098971 | -0.0024791 | 2.4961e-06 | 7.2607e-07 | 0.014852 | 0.014852 | 0.014852 | 0.99179 | -0.057566 | 0.99153 | -0.05939 | 5.5009
2 | 0.0065213 | 0.0016338 | -0.0065192 | -0.0016334 | 2.1158e-06 | 3.5611e-07 | 0.0097801 | 0.0097802 | 0.0097802 | 0.99218 | -0.054838 | 0.99185 | -0.057184 | 3.6223
3 | -0.017786 | -0.004456 | 0.017788 | 0.0044568 | 2.1566e-06 | 7.6671e-07 | 0.026674 | 0.026674 | 0.026674 | 0.99218 | -0.054838 | 0.9923 | -0.053962 | 9.8793
4 | 0.0060237 | 0.0015087 | -0.0060229 | -0.0015086 | 8.7383e-07 | 1.1509e-07 | 0.0090396 | 0.0090397 | 0.0090397 | 0.99153 | -0.05939 | 0.99139 | -0.060439 | 3.348
5 | 0.0038733 | 0.00097039 | -0.0038726 | -0.00097056 | 7.5196e-07 | -1.7071e-07 | 0.0058127 | 0.0058128 | 0.0058128 | 0.99153 | -0.05939 | 0.99134 | -0.060793 | 2.1529
6 | 0.0053199 | 0.0013328 | -0.005319 | -0.0013328 | 9.1771e-07 | 5.5027e-08 | 0.007981 | 0.0079811 | 0.0079811 | 0.99185 | -0.057184 | 0.99167 | -0.058431 | 2.956
7 | -0.019078 | -0.00478 | 0.019086 | 0.004783 | 8.3959e-06 | 3.0167e-06 | 0.028608 | 0.028608 | 0.028608 | 0.9923 | -0.053962 | 0.99275 | -0.050783 | 10.5954
8 | 0.0051411 | 0.0012876 | -0.0051403 | -0.0012876 | 8.3208e-07 | 3.1306e-08 | 0.0077163 | 0.0077164 | 0.0077164 | 0.99139 | -0.060439 | 0.99122 | -0.06161 | 2.8579
9 | 0.002867 | 0.00071828 | -0.0028667 | -0.00071847 | 2.6472e-07 | -1.939e-07 | 0.0043019 | 0.004302 | 0.004302 | 0.99167 | -0.058431 | 0.99158 | -0.059098 | 1.5933
10 | -0.029953 | -0.0075066 | 0.029961 | 0.0075093 | 7.259e-06 | 2.7173e-06 | 0.044896 | 0.044896 | 0.044896 | 0.99275 | -0.050783 | 0.993 | -0.049032 | 16.6282
11 | 0.0024583 | 0.00061585 | -0.0024581 | -0.00061606 | 1.8736e-07 | -2.1211e-07 | 0.0036903 | 0.0036904 | 0.0036904 | 0.99122 | -0.06161 | 0.99114 | -0.06216 | 1.3668
12 | 0.002682 | 0.00067175 | -0.0026817 | -0.00067205 | 3.3507e-07 | -2.9807e-07 | 0.0040261 | 0.0040262 | 0.0040262 | 0.99122 | -0.06161 | 0.99109 | -0.062513 | 1.4912
13 | -0.034413 | -0.0086253 | 0.034436 | 0.0086337 | 2.244e-05 | 8.4558e-06 | 0.051569 | 0.051569 | 0.051569 | 0.993 | -0.049032 | 0.99367 | -0.044326 | 19.0995
14 | 0.0011506 | 0.00028832 | -0.0011506 | -0.00028836 | 5.8886e-09 | -3.8487e-08 | 0.0017275 | 0.0017275 | 0.0017275 | 0.99109 | -0.062513 | 0.99109 | -0.06255 | 0.63981
15 | -0.026909 | -0.0067447 | 0.026911 | 0.0067453 | 1.7295e-06 | 6.4305e-07 | 0.040285 | 0.040285 | 0.040285 | 0.99394 | -0.042432 | 0.99401 | -0.041968 | 14.9205
16 | 0.025754 | 0.0064553 | -0.025742 | -0.0064507 | 1.2321e-05 | 4.5667e-06 | 0.038556 | 0.038557 | 0.038557 | 0.99394 | -0.042432 | 0.99345 | -0.045889 | 14.2802
17 | -0.027744 | -0.0069541 | 0.027765 | 0.0069619 | 2.0954e-05 | 7.8067e-06 | 0.041532 | 0.041532 | 0.041532 | 0.99401 | -0.041968 | 0.99478 | -0.036518 | 15.3824
18 | 0.023412 | 0.0058672 | -0.023397 | -0.0058618 | 1.4526e-05 | 5.342e-06 | 0.035067 | 0.035067 | 0.035067 | 0.99345 | -0.045889 | 0.99281 | -0.050374 | 12.9877
19 | 0.00233 | 0.00058352 | -0.0023298 | -0.0005837 | 1.4127e-07 | -1.8634e-07 | 0.0034897 | 0.0034898 | 0.0034898 | 0.99345 | -0.045889 | 0.99339 | -0.046327 | 1.2925
20 | -0.028677 | -0.0071905 | 0.028685 | 0.0071936 | 8.1063e-06 | 3.0261e-06 | 0.042897 | 0.042897 | 0.042897 | 0.99478 | -0.036518 | 0.99507 | -0.034479 | 15.8877
21 | 0.0086046 | 0.0021557 | -0.0086019 | -0.002155 | 2.7541e-06 | 7.162e-07 | 0.012896 | 0.012896 | 0.012896 | 0.99281 | -0.050374 | 0.99249 | -0.052688 | 4.7764
22 | 0.014793 | 0.0037061 | -0.01479 | -0.003705 | 3.1322e-06 | 1.0727e-06 | 0.022171 | 0.022171 | 0.022171 | 0.99281 | -0.050374 | 0.9926 | -0.051905 | 8.2114
23 | 0.0012473 | 0.0003124 | -0.0012473 | -0.0003126 | 3.5505e-08 | -1.9737e-07 | 0.0018683 | 0.0018684 | 0.0018684 | 0.99339 | -0.046327 | 0.99336 | -0.046533 | 0.69199
24 | -0.029177 | -0.0073168 | 0.02919 | 0.0073218 | 1.3335e-05 | 4.9831e-06 | 0.043632 | 0.043632 | 0.043632 | 0.99507 | -0.034479 | 0.99554 | -0.031183 | 16.1601
25 | 0.0038215 | 0.00095696 | -0.003821 | -0.00095708 | 5.1249e-07 | -1.2619e-07 | 0.0057292 | 0.0057293 | 0.0057293 | 0.99249 | -0.052688 | 0.99235 | -0.053658 | 2.122
26 | 0.013351 | 0.0033446 | -0.01335 | -0.0033441 | 1.4221e-06 | 4.7342e-07 | 0.020015 | 0.020015 | 0.020015 | 0.9926 | -0.051905 | 0.99249 | -0.052675 | 7.4129
27 | -0.033256 | -0.0083407 | 0.033271 | 0.0083466 | 1.5752e-05 | 5.9255e-06 | 0.049709 | 0.049708 | 0.049709 | 0.99554 | -0.031183 | 0.99603 | -0.027768 | 18.4106
28 | 0.0020729 | 0.00051907 | -0.0020727 | -0.00051931 | 1.3937e-07 | -2.4506e-07 | 0.0031081 | 0.0031082 | 0.0031082 | 0.99235 | -0.053658 | 0.99228 | -0.054145 | 1.1512
29 | 0.0017481 | 0.00043802 | -0.0017481 | -0.00043811 | 3.531e-08 | -9.2815e-08 | 0.0026212 | 0.0026213 | 0.0026213 | 0.99235 | -0.053658 | 0.99233 | -0.053804 | 0.97085
30 | 0.012115 | 0.0030346 | -0.012114 | -0.0030343 | 7.2017e-07 | 2.3178e-07 | 0.018163 | 0.018163 | 0.018163 | 0.99249 | -0.052675 | 0.99243 | -0.053105 | 6.7271
31 | 0.010499 | 0.0026294 | -0.010495 | -0.0026282 | 3.9683e-06 | 1.1947e-06 | 0.015741 | 0.015741 | 0.015741 | 0.99243 | -0.053105 | 0.99204 | -0.05584 | 5.83
32 | 0.010495 | 0.0026282 | -0.010491 | -0.0026271 | 3.8411e-06 | 1.1567e-06 | 0.015741 | 0.015741 | 0.015741 | 0.99204 | -0.05584 | 0.99167 | -0.058488 | 5.83
33 | 0.0098351 | 0.0024627 | -0.0098334 | -0.0024622 | 1.7135e-06 | 4.9637e-07 | 0.014757 | 0.014757 | 0.014757 | 0.99167 | -0.058488 | 0.99149 | -0.059749 | 5.4656
34 | 0.0011976 | 0.00029998 | -0.0011976 | -0.00030013 | 2.5557e-08 | -1.5421e-07 | 0.0017958 | 0.0017959 | 0.0017959 | 0.99228 | -0.054145 | 0.99226 | -0.054299 | 0.66514
35 | 0.005048 | 0.001265 | -0.0050475 | -0.0012649 | 4.5527e-07 | 9.7853e-09 | 0.0075599 | 0.00756 | 0.00756 | 0.99358 | -0.044972 | 0.99349 | -0.045623 | 2.8
36 | -0.0065028 | -0.0016296 | 0.0065035 | 0.0016297 | 6.9564e-07 | 1.153e-07 | 0.0097388 | 0.0097387 | 0.0097388 | 0.99358 | -0.044972 | 0.99369 | -0.044199 | 3.6069
37 | 0.0019397 | 0.00048606 | -0.0019397 | -0.00048613 | 3.3065e-08 | -6.8576e-08 | 0.0029052 | 0.0029052 | 0.0029052 | 0.99349 | -0.045623 | 0.99347 | -0.045746 | 1.076
38 | -0.015952 | -0.0039977 | 0.015953 | 0.003998 | 1.0251e-06 | 3.5698e-07 | 0.023887 | 0.023887 | 0.023887 | 0.99369 | -0.044199 | 0.99376 | -0.043734 | 8.8472
39 | -0.018577 | -0.0046557 | 0.018577 | 0.0046557 | 1.8046e-07 | 6.4566e-08 | 0.027816 | 0.027816 | 0.027816 | 0.99376 | -0.043734 | 0.99377 | -0.043664 | 10.3024
40 | -0.032938 | -0.008255 | 0.032962 | 0.0082638 | 2.3321e-05 | 8.7703e-06 | 0.04932 | 0.04932 | 0.04932 | 0.99377 | -0.043664 | 0.99449 | -0.038554 | 18.2668
41 | -0.036099 | -0.0090502 | 0.03611 | 0.0090542 | 1.0791e-05 | 4.0735e-06 | 0.054015 | 0.054015 | 0.054015 | 0.99449 | -0.038554 | 0.9948 | -0.036396 | 20.0056
42 | -0.039951 | -0.010021 | 0.039951 | 0.010021 | 1.4127e-07 | 5.3508e-08 | 0.059687 | 0.059687 | 0.059687 | 0.99603 | -0.027768 | 0.99603 | -0.027742 | 22.1064
43 | -0.04241 | -0.010637 | 0.042455 | 0.010654 | 4.5335e-05 | 1.7201e-05 | 0.063361 | 0.063361 | 0.063361 | 0.99603 | -0.027742 | 0.99713 | -0.02004 | 23.467
44 | 0.051798 | 0.012988 | -0.051783 | -0.012983 | 1.5085e-05 | 5.7497e-06 | 0.077526 | 0.077526 | 0.077526 | 0.99424 | -0.040347 | 0.99394 | -0.042449 | 28.7132
45 | -0.055168 | -0.013833 | 0.05517 | 0.013833 | 1.1751e-06 | 4.4838e-07 | 0.08257 | 0.08257 | 0.08257 | 0.99424 | -0.040347 | 0.99426 | -0.040193 | 30.5814
46 | 0.038583 | 0.0096744 | -0.038573 | -0.0096706 | 1.003e-05 | 3.7954e-06 | 0.057764 | 0.057764 | 0.057764 | 0.99394 | -0.042449 | 0.99367 | -0.044326 | 21.3942
47 | -0.064138 | -0.016081 | 0.064294 | 0.016141 | 0.00015556 | 5.948e-05 | 0.095993 | 0.095993 | 0.095993 | 0.99426 | -0.040193 | 0.99674 | -0.022731 | 35.5529
48 | -0.11348 | -0.028483 | 0.11352 | 0.0285 | 4.2414e-05 | 1.6189e-05 | 0.16942 | 0.16942 | 0.16942 | 0.99674 | -0.022731 | 0.99713 | -0.02004 | 31.3745
49 | 0.049183 | 0.012343 | -0.04909 | -0.012307 | 9.3108e-05 | 3.5451e-05 | 0.073429 | 0.07343 | 0.07343 | 0.99674 | -0.022731 | 0.9948 | -0.036396 | 27.1961
50 | -0.15597 | -0.039154 | 0.15641 | 0.039321 | 0.00043536 | 0.00016677 | 0.23278 | 0.23278 | 0.23278 | 0.99713 | -0.02004 | 1 | 0 | 43.1079
51 | 0.057501 | 0.014436 | -0.057406 | -0.0144 | 9.4931e-05 | 3.624e-05 | 0.085571 | 0.085571 | 0.085571 | 1 | 0 | 0.9983 | -0.011904 | 31.693
52 | -0.0098297 | -0.0024633 | 0.0098316 | 0.0024639 | 1.9583e-06 | 5.6288e-07 | 0.014668 | 0.014668 | 0.014668 | 0.99717 | -0.019838 | 0.99737 | -0.018399 | 5.4327
53 | 0.0068172 | 0.0017083 | -0.006816 | -0.0017081 | 1.233e-06 | 2.252e-07 | 0.010173 | 0.010173 | 0.010173 | 0.99717 | -0.019838 | 0.99698 | -0.021145 | 3.7678
54 | -0.016399 | -0.0041099 | 0.016403 | 0.0041113 | 4.1848e-06 | 1.4633e-06 | 0.024466 | 0.024466 | 0.024466 | 0.99737 | -0.018399 | 0.99763 | -0.016556 | 9.0616
55 | 0.0045932 | 0.001151 | -0.0045928 | -0.001151 | 3.4938e-07 | -2.0969e-08 | 0.0068554 | 0.0068554 | 0.0068554 | 0.99698 | -0.021145 | 0.9969 | -0.021694 | 2.539
56 | 0.036393 | 0.0091289 | -0.036354 | -0.0091143 | 3.8738e-05 | 1.4624e-05 | 0.054285 | 0.054285 | 0.054285 | 0.99763 | -0.016556 | 0.99654 | -0.024239 | 20.1056
57 | -0.052796 | -0.01324 | 0.052831 | 0.013253 | 3.4061e-05 | 1.2985e-05 | 0.078751 | 0.078751 | 0.078751 | 0.99763 | -0.016556 | 0.9983 | -0.011904 | 29.1672
58 | 0.00283 | 0.00070923 | -0.0028299 | -0.00070925 | 2.5971e-08 | -2.0423e-08 | 0.0042241 | 0.0042241 | 0.0042241 | 0.9969 | -0.021694 | 0.99689 | -0.02176 | 1.5645
59 | 0.031756 | 0.0079618 | -0.031729 | -0.0079516 | 2.7152e-05 | 1.0191e-05 | 0.047418 | 0.047418 | 0.047418 | 0.99654 | -0.024239 | 0.99566 | -0.030416 | 17.5624
60 | 0.023077 | 0.0057834 | -0.023077 | -0.0057831 | 7.8345e-07 | 2.876e-07 | 0.034489 | 0.034489 | 0.034489 | 0.99566 | -0.030416 | 0.99562 | -0.030661 | 12.7737
61 | 0.0086513 | 0.0021682 | -0.0086493 | -0.0021676 | 2.045e-06 | 5.3163e-07 | 0.012929 | 0.012929 | 0.012929 | 0.99566 | -0.030416 | 0.99542 | -0.032124 | 4.7887
62 | -0.00065237 | -0.0001635 | 0.00065241 | 0.00016249 | 4.6992e-08 | -1.0062e-06 | 0.00097651 | 0.00097615 | 0.00097651 | 0.99408 | -0.041519 | 0.99416 | -0.040996 | 0.36167
63 | -0.00065241 | -0.00016249 | 0.00065244 | 0.00016202 | 2.2064e-08 | -4.7277e-07 | 0.00097615 | 0.00097598 | 0.00097615 | 0.99416 | -0.040996 | 0.99419 | -0.040748 | 0.36154
64 | -0.0092944 | -0.0023279 | 0.0092998 | 0.0023294 | 5.4298e-06 | 1.5049e-06 | 0.01391 | 0.01391 | 0.01391 | 0.99419 | -0.040748 | 0.99479 | -0.036524 | 5.152
65 | 0.0090267 | 0.0022601 | -0.0090258 | -0.0022598 | 8.8597e-07 | 2.4098e-07 | 0.013546 | 0.013546 | 0.013546 | 0.99149 | -0.059749 | 0.99139 | -0.060459 | 5.0172
66 | 0.0082499 | 0.0020654 | -0.0082489 | -0.0020651 | 9.563e-07 | 2.3893e-07 | 0.012382 | 0.012382 | 0.012382 | 0.99139 | -0.060459 | 0.99127 | -0.061299 | 4.5859
67 | -0.00051115 | -0.00012811 | 0.00051115 | 0.00012795 | 4.508e-09 | -1.5578e-07 | 0.00076813 | 0.00076807 | 0.00076813 | 0.9902 | -0.068886 | 0.99021 | -0.068822 | 0.28449
68 | -0.0011134 | -0.00027861 | 0.0011135 | 0.00027825 | 5.0331e-08 | -3.514e-07 | 0.001673 | 0.0016729 | 0.001673 | 0.99021 | -0.068822 | 0.99025 | -0.068494 | 0.61962
69 | 0.00060225 | 0.00015066 | -0.00060223 | -0.00015093 | 1.1226e-08 | -2.7826e-07 | 0.00090491 | 0.00090501 | 0.00090501 | 0.99021 | -0.068822 | 0.99019 | -0.068957 | 0.33519
70 | 0.0052614 | 0.0013186 | -0.0052611 | -0.0013186 | 2.8979e-07 | 1.3872e-08 | 0.0078651 | 0.0078651 | 0.0078651 | 0.99542 | -0.032124 | 0.99536 | -0.032522 | 2.913
71 | 0.016952 | 0.0042482 | -0.016944 | -0.0042452 | 8.4198e-06 | 2.9651e-06 | 0.025336 | 0.025336 | 0.025336 | 0.99562 | -0.030661 | 0.99511 | -0.034251 | 9.3837
72 | 0.0093027 | 0.0023302 | -0.0092998 | -0.0023294 | 2.9226e-06 | 8.0972e-07 | 0.01391 | 0.01391 | 0.01391 | 0.99511 | -0.034251 | 0.99479 | -0.036524 | 5.1519
73 | 0.0073116 | 0.0018302 | -0.0073101 | -0.0018299 | 1.4812e-06 | 3.1569e-07 | 0.010975 | 0.010975 | 0.010975 | 0.99127 | -0.061299 | 0.99106 | -0.062766 | 4.0648
74 | 0.0063665 | 0.0015934 | -0.0063664 | -0.0015934 | 1.715e-07 | 2.7197e-08 | 0.0095582 | 0.0095582 | 0.0095582 | 0.99106 | -0.062766 | 0.99103 | -0.062961 | 3.5401
75 | -0.0018467 | -0.00046203 | 0.0018468 | 0.00046191 | 5.13e-08 | -1.1765e-07 | 0.0027747 | 0.0027747 | 0.0027747 | 0.99025 | -0.068494 | 0.99028 | -0.068293 | 1.0277
76 | -0.0031714 | -0.0007939 | 0.0031719 | 0.00079366 | 4.6263e-07 | -2.4222e-07 | 0.0047651 | 0.004765 | 0.0047651 | 0.99028 | -0.068293 | 0.99043 | -0.067236 | 1.7649
77 | -0.00402 | -0.0010062 | 0.0040206 | 0.0010061 | 6.2218e-07 | -1.126e-07 | 0.0060391 | 0.006039 | 0.0060391 | 0.99043 | -0.067236 | 0.99059 | -0.066115 | 2.2367
78 | -0.0055027 | -0.0013771 | 0.0055036 | 0.0013772 | 8.6385e-07 | 7.1026e-08 | 0.0082629 | 0.0082628 | 0.0082629 | 0.99087 | -0.064098 | 0.99103 | -0.062961 | 3.0603
79 | 0.0046519 | 0.0011639 | -0.0046518 | -0.0011639 | 1.6544e-07 | -6.3582e-09 | 0.0069852 | 0.0069852 | 0.0069852 | 0.99087 | -0.064098 | 0.99084 | -0.064356 | 2.5871
80 | 0.0040216 | 0.0010059 | -0.0040206 | -0.0010061 | 9.7601e-07 | -1.7689e-07 | 0.0060388 | 0.006039 | 0.006039 | 0.99084 | -0.064356 | 0.99059 | -0.066115 | 2.2367

## res_trafo
| p_hv_mw | q_hv_mvar | p_lv_mw | q_lv_mvar | pl_mw | ql_mvar | i_hv_ka | i_lv_ka | vm_hv_pu | va_hv_degree | vm_lv_pu | va_lv_degree | loading_percent
0 | -4.4415e-16 | -7.6913e-16 | 0.00079998 | 7.4552e-08 | 0.00079998 | 7.4552e-08 | 2.564e-17 | 0.0011547 | 0.99998 | 149.9947 | 1 | 0 | 0.31999

## res_ext_grid
| p_mw | q_mvar
0 | 0.22189 | 0.055557

## res_load
| p_mw | q_mvar
0 | 0.0013609 | 0.00034107
1 | 0.0011993 | 0.00030058
2 | 0.0012895 | 0.00032319
3 | 0.00088173 | 0.00022098
4 | 0.0038726 | 0.00097056
5 | 0.0024519 | 0.00061452
6 | 0.010867 | 0.0027236
7 | 0.0028667 | 0.00071848
8 | 0.0044528 | 0.001116
9 | 0.0024581 | 0.00061606
10 | 0.0015311 | 0.00038373
11 | 0.0011549 | 0.00028944
12 | 0.00083304 | 0.00020878
13 | 0.0009121 | 0.00022859
14 | 0.0010825 | 0.0002713
15 | 0.00049188 | 0.00012328
16 | 0.0047804 | 0.0011981
17 | 0.0014381 | 0.00036043
18 | 0.0012473 | 0.0003126
19 | 0.0040653 | 0.0010189
20 | 0.0012351 | 0.00030953
21 | 0.0016156 | 0.0004049
22 | 0.00065578 | 0.00016435
23 | 0.00087514 | 0.00021933
24 | 0.0017481 | 0.00043811
25 | 0.0014549 | 0.00036462
26 | 0.0031078 | 0.00077889
27 | 0.0094484 | 0.002368
28 | 0.0019397 | 0.00048613
29 | 0.002624 | 0.00065762
30 | 0.014361 | 0.0035993
31 | 0.0031377 | 0.00078638
32 | 0.0011506 | 0.00028836
33 | 0.0066795 | 0.001674
34 | 0.002459 | 0.00061627
35 | 0.0011976 | 0.00030013
36 | 0.0033702 | 0.00084465
37 | 0.0132 | 0.0033082
38 | 0.008969 | 0.0022478
39 | 0.0041373 | 0.0010369
40 | 0.012979 | 0.0032529
41 | 0.0071814 | 0.0017998
42 | 0.0030124 | 0.00075499
43 | 0.0065675 | 0.001646
44 | 0.0022229 | 0.0005571
45 | 0.0017629 | 0.00044181
46 | 0.0045986 | 0.0011525
47 | 0.0045754 | 0.0011467
48 | 0.0028299 | 0.00070925
49 | 0.00065237 | 0.0001635
50 | 0.0086419 | 0.0021659
51 | 0.0008067 | 0.00020218
52 | 0.00077589 | 0.00019446
53 | 0.00051115 | 0.00012811
54 | 0.0033879 | 0.00084908
55 | 0.0052611 | 0.0013186
56 | 0.0061243 | 0.0015349
57 | 0.0076411 | 0.001915
58 | 0.00093731 | 0.00023491
59 | 0.00094362 | 0.00023649
60 | 0.00073329 | 0.00018378
61 | 0.00060224 | 0.00015093
62 | 0.0013247 | 0.00033199
63 | 0.00084808 | 0.00021255
64 | 0.00085082 | 0.00021324
65 | 0.00086275 | 0.00021623
66 | 0.00063018 | 0.00015794

## dtypes
| element | column | dtype
0 | bus | name | object
1 | bus | vn_kv | float64
2 | bus | type | object
3 | bus | zone | object
4 | bus | in_service | bool
5 | load | name | object
6 | load | bus | uint32
7 | load | p_mw | float64
8 | load | q_mvar | float64
9 | load | const_z_percent | float64
10 | load | const_i_percent | float64
11 | load | sn_mva | float64
12 | load | scaling | float64
13 | load | in_service | bool
14 | load | type | object
15 | ext_grid | name | object
16 | ext_grid | bus | uint32
17 | ext_grid | vm_pu | float64
18 | ext_grid | va_degree | float64
19 | ext_grid | slack_weight | float64
20 | ext_grid | in_service | bool
21 | line | name | object
22 | line | std_type | object
23 | line | from_bus | uint32
24 | line | to_bus | uint32
25 | line | length_km | float64
26 | line | r_ohm_per_km | float64
27 | line | x_ohm_per_km | float64
28 | line | c_nf_per_km | float64
29 | line | g_us_per_km | float64
30 | line | max_i_ka | float64
31 | line | df | float64
32 | line | parallel | uint32
33 | line | type | object
34 | line | in_service | bool
35 | trafo | name | object
36 | trafo | std_type | object
37 | trafo | hv_bus | uint32
38 | trafo | lv_bus | uint32
39 | trafo | sn_mva | float64
40 | trafo | vn_hv_kv | float64
41 | trafo | vn_lv_kv | float64
42 | trafo | vk_percent | float64
43 | trafo | vkr_percent | float64
44 | trafo | pfe_kw | float64
45 | trafo | i0_percent | float64
46 | trafo | shift_degree | float64
47 | trafo | tap_side | object
48 | trafo | tap_neutral | int32
49 | trafo | tap_min | int32
50 | trafo | tap_max | int32
51 | trafo | tap_step_percent | float64
52 | trafo | tap_step_degree | float64
53 | trafo | tap_pos | int32
54 | trafo | tap_phase_shifter | bool
55 | trafo | parallel | uint32
56 | trafo | df | float64
57 | trafo | in_service | bool
58 | line_geodata | coords | object
59 | bus_geodata | x | float64
60 | bus_geodata | y | float64
61 | bus_geodata | coords | object
62 | res_bus | vm_pu | float64
63 | res_bus | va_degree | float64
64 | res_bus | p_mw | float64
65 | res_bus | q_mvar | float64
66 | res_line | p_from_mw | float64
67 | res_line | q_from_mvar | float64
68 | res_line | p_to_mw | float64
69 | res_line | q_to_mvar | float64
70 | res_line | pl_mw | float64
71 | res_line | ql_mvar | float64
72 | res_line | i_from_ka | float64
73 | res_line | i_to_ka | float64
74 | res_line | i_ka | float64
75 | res_line | vm_from_pu | float64
76 | res_line | va_from_degree | float64
77 | res_line | vm_to_pu | float64
78 | res_line | va_to_degree | float64
79 | res_line | loading_percent | float64
80 | res_trafo | p_hv_mw | float64
81 | res_trafo | q_hv_mvar | float64
82 | res_trafo | p_lv_mw | float64
83 | res_trafo | q_lv_mvar | float64
84 | res_trafo | pl_mw | float64
85 | res_trafo | ql_mvar | float64
86 | res_trafo | i_hv_ka | float64
87 | res_trafo | i_lv_ka | float64
88 | res_trafo | vm_hv_pu | float64
89 | res_trafo | va_hv_degree | float64
90 | res_trafo | vm_lv_pu | float64
91 | res_trafo | va_lv_degree | float64
92 | res_trafo | loading_percent | float64
93 | res_ext_grid | p_mw | float64
94 | res_ext_grid | q_mvar | float64
95 | res_load | p_mw | float64
96 | res_load | q_mvar | float64

## parameters
| version | format_version | converged | OPF_converged | name | f_hz | sn_mva
0 | 2.14.6 | 2.14.0 | TRUE | FALSE |  | 50 | 1