## bus
| name | vn_kv | type | zone | in_service
0 | bus_LV_2427-3_0_3_node_0 | 0.4 | n |  | TRUE
1 | bus_LV_2427-3_0_3_node_1 | 0.4 | n |  | TRUE
2 | bus_LV_2427-3_0_3_node_2 | 0.4 | n |  | TRUE
3 | bus_LV_2427-3_0_3_node_3 | 0.4 | n |  | TRUE
4 | bus_LV_2427-3_0_3_node_4 | 0.4 | n |  | TRUE
5 | bus_LV_2427-3_0_3_node_49 | 0.4 | n |  | TRUE
6 | bus_LV_2427-3_0_3_node_79 | 0.4 | n |  | TRUE
7 | bus_LV_2427-3_0_3_node_50 | 0.4 | n |  | TRUE
8 | bus_LV_2427-3_0_3_node_5 | 0.4 | n |  | TRUE
9 | bus_LV_2427-3_0_3_node_6 | 0.4 | n |  | TRUE
10 | bus_LV_2427-3_0_3_node_7 | 0.4 | n |  | TRUE
11 | bus_LV_2427-3_0_3_node_8 | 0.4 | n |  | TRUE
12 | bus_LV_2427-3_0_3_node_9 | 0.4 | n |  | TRUE
13 | bus_LV_2427-3_0_3_node_10 | 0.4 | n |  | TRUE
14 | bus_LV_2427-3_0_3_node_11 | 0.4 | n |  | TRUE
15 | bus_LV_2427-3_0_3_node_54 | 0.4 | n |  | TRUE
16 | bus_LV_2427-3_0_3_node_53 | 0.4 | n |  | TRUE
17 | bus_LV_2427-3_0_3_node_13 | 0.4 | n |  | TRUE
18 | bus_LV_2427-3_0_3_node_12 | 0.4 | n |  | TRUE
19 | bus_LV_2427-3_0_3_node_55 | 0.4 | n |  | TRUE
20 | bus_LV_2427-3_0_3_node_52 | 0.4 | n |  | TRUE
21 | bus_LV_2427-3_0_3_node_20 | 0.4 | n |  | TRUE
22 | bus_LV_2427-3_0_3_node_21 | 0.4 | n |  | TRUE
23 | bus_LV_2427-3_0_3_node_14 | 0.4 | n |  | TRUE
24 | bus_LV_2427-3_0_3_node_15 | 0.4 | n |  | TRUE
25 | bus_LV_2427-3_0_3_node_17 | 0.4 | n |  | TRUE
26 | bus_LV_2427-3_0_3_node_16 | 0.4 | n |  | TRUE
27 | bus_LV_2427-3_0_3_node_18 | 0.4 | n |  | TRUE
28 | bus_LV_2427-3_0_3_node_19 | 0.4 | n |  | TRUE
29 | bus_LV_2427-3_0_3_node_47 | 0.4 | n |  | TRUE
30 | bus_LV_2427-3_0_3_node_44 | 0.4 | n |  | TRUE
31 | bus_LV_2427-3_0_3_node_24 | 0.4 | n |  | TRUE
32 | bus_LV_2427-3_0_3_node_48 | 0.4 | n |  | TRUE
33 | bus_LV_2427-3_0_3_node_45 | 0.4 | n |  | TRUE
34 | bus_LV_2427-3_0_3_node_22 | 0.4 | n |  | TRUE
35 | bus_LV_2427-3_0_3_node_35 | 0.4 | n |  | TRUE
36 | bus_LV_2427-3_0_3_node_23 | 0.4 | n |  | TRUE
37 | bus_LV_2427-3_0_3_node_25 | 0.4 | n |  | TRUE
38 | bus_LV_2427-3_0_3_node_32 | 0.4 | n |  | TRUE
39 | bus_LV_2427-3_0_3_node_31 | 0.4 | n |  | TRUE
40 | bus_LV_2427-3_0_3_node_26 | 0.4 | n |  | TRUE
41 | bus_LV_2427-3_0_3_node_27 | 0.4 | n |  | TRUE
42 | bus_LV_2427-3_0_3_node_28 | 0.4 | n |  | TRUE
43 | bus_LV_2427-3_0_3_node_29 | 0.4 | n |  | TRUE
44 | bus_LV_2427-3_0_3_node_30 | 0.4 | n |  | TRUE
45 | bus_LV_2427-3_0_3_node_64 | 0.4 | n |  | TRUE
46 | bus_LV_2427-3_0_3_node_51 | 0.4 | n |  | TRUE
47 | bus_LV_2427-3_0_3_node_75 | 0.4 | n |  | TRUE
48 | bus_LV_2427-3_0_3_node_43 | 0.4 | n |  | TRUE
49 | bus_LV_2427-3_0_3_node_33 | 0.4 | n |  | TRUE
50 | bus_LV_2427-3_0_3_node_34 | 0.4 | n |  | TRUE
51 | bus_LV_2427-3_0_3_node_63 | 0.4 | n |  | TRUE
52 | bus_LV_2427-3_0_3_node_62 | 0.4 | n |  | TRUE
53 | bus_LV_2427-3_0_3_node_76 | 0.4 | n |  | TRUE
54 | bus_LV_2427-3_0_3_node_61 | 0.4 | n |  | TRUE
55 | bus_LV_2427-3_0_3_node_36 | 0.4 | n |  | TRUE
56 | bus_LV_2427-3_0_3_node_37 | 0.4 | n |  | TRUE
57 | bus_LV_2427-3_0_3_node_38 | 0.4 | n |  | TRUE
58 | bus_LV_2427-3_0_3_node_39 | 0.4 | n |  | TRUE
59 | bus_LV_2427-3_0_3_node_40 | 0.4 | n |  | TRUE
60 | bus_LV_2427-3_0_3_node_59 | 0.4 | n |  | TRUE
61 | bus_LV_2427-3_0_3_node_65 | 0.4 | n |  | TRUE
62 | bus_LV_2427-3_0_3_node_46 | 0.4 | n |  | TRUE
63 | bus_LV_2427-3_0_3_node_66 | 0.4 | n |  | TRUE
64 | bus_LV_2427-3_0_3_node_41 | 0.4 | n |  | TRUE
65 | bus_LV_2427-3_0_3_node_42 | 0.4 | n |  | TRUE
66 | bus_LV_2427-3_0_3_node_68 | 0.4 | n |  | TRUE
67 | bus_LV_2427-3_0_3_node_56 | 0.4 | n |  | TRUE
68 | bus_LV_2427-3_0_3_node_69 | 0.4 | n |  | TRUE
69 | bus_LV_2427-3_0_3_node_57 | 0.4 | n |  | TRUE
70 | bus_LV_2427-3_0_3_node_78 | 0.4 | n |  | TRUE
71 | bus_LV_2427-3_0_3_node_77 | 0.4 | n |  | TRUE
72 | bus_LV_2427-3_0_3_node_74 | 0.4 | n |  | TRUE
73 | bus_LV_2427-3_0_3_node_58 | 0.4 | n |  | TRUE
74 | bus_LV_2427-3_0_3_node_60 | 0.4 | n |  | TRUE
75 | bus_LV_2427-3_0_3_node_67 | 0.4 | n |  | TRUE
76 | bus_LV_2427-3_0_3_node_70 | 0.4 | n |  | TRUE
77 | bus_LV_2427-3_0_3_node_71 | 0.4 | n |  | TRUE
78 | bus_LV_2427-3_0_3_node_72 | 0.4 | n |  | TRUE
79 | bus_LV_2427-3_0_3_node_73 | 0.4 | n |  | TRUE
80 | bus_MV_333_0_node_121 | 20 | n |  | TRUE

## load
| name | bus | p_mw | q_mvar | const_z_percent | const_i_percent | sn_mva | scaling | in_service | type
0 | LV_2427-3_0_3_load_0 | 0 | 0.001278 | 0.00032029 | 0 | 0 |  | 1 | TRUE | wye
1 | LV_2427-3_0_3_load_1 | 1 | 0.0012989 | 0.00032553 | 0 | 0 |  | 1 | TRUE | wye
2 | LV_2427-3_0_3_load_2 | 2 | 0.001184 | 0.00029674 | 0 | 0 |  | 1 | TRUE | wye
3 | LV_2427-3_0_3_load_3 | 3 | 0.0010296 | 0.00025804 | 0 | 0 |  | 1 | TRUE | wye
4 | LV_2427-3_0_3_load_4 | 4 | 0.0010883 | 0.00027274 | 0 | 0 |  | 1 | TRUE | wye
5 | LV_2427-3_0_3_load_49 | 5 | 0.00095961 | 0.0002405 | 0 | 0 |  | 1 | TRUE | wye
6 | LV_2427-3_0_3_load_79 | 6 | 0.0011068 | 0.0002774 | 0 | 0 |  | 1 | TRUE | wye
7 | LV_2427-3_0_3_load_50 | 7 | 0.0011859 | 0.00029722 | 0 | 0 |  | 1 | TRUE | wye
8 | LV_2427-3_0_3_load_5 | 8 | 0.0035092 | 0.00087949 | 0 | 0 |  | 1 | TRUE | wye
9 | LV_2427-3_0_3_load_8 | 11 | 0.0025068 | 0.00062825 | 0 | 0 |  | 1 | TRUE | wye
10 | LV_2427-3_0_3_load_9 | 12 | 0.00070468 | 0.00017661 | 0 | 0 |  | 1 | TRUE | wye
11 | LV_2427-3_0_3_load_11 | 14 | 0.0017373 | 0.00043542 | 0 | 0 |  | 1 | TRUE | wye
12 | LV_2427-3_0_3_load_54 | 15 | 0.0012089 | 0.00030297 | 0 | 0 |  | 1 | TRUE | wye
13 | LV_2427-3_0_3_load_53 | 16 | 0.0024023 | 0.00060207 | 0 | 0 |  | 1 | TRUE | wye
14 | LV_2427-3_0_3_load_13 | 17 | 0.0025548 | 0.0006403 | 0 | 0 |  | 1 | TRUE | wye
15 | LV_2427-3_0_3_load_12 | 18 | 0.0024794 | 0.00062139 | 0 | 0 |  | 1 | TRUE | wye
16 | LV_2427-3_0_3_load_55 | 19 | 0.00047918 | 0.00012009 | 0 | 0 |  | 1 | TRUE | wye
17 | LV_2427-3_0_3_load_52 | 20 | 0.0014872 | 0.00037272 | 0 | 0 |  | 1 | TRUE | wye
18 | LV_2427-3_0_3_load_20 | 21 | 0.0026978 | 0.00067613 | 0 | 0 |  | 1 | TRUE | wye
19 | LV_2427-3_0_3_load_21 | 22 | 0.0049632 | 0.0012439 | 0 | 0 |  | 1 | TRUE | wye
20 | LV_2427-3_0_3_load_14 | 23 | 0.0018312 | 0.00045894 | 0 | 0 |  | 1 | TRUE | wye
21 | LV_2427-3_0_3_load_15 | 24 | 0.0023644 | 0.00059258 | 0 | 0 |  | 1 | TRUE | wye
22 | LV_2427-3_0_3_load_17 | 25 | 0.0014612 | 0.0003662 | 0 | 0 |  | 1 | TRUE | wye
23 | LV_2427-3_0_3_load_18 | 27 | 0.0018801 | 0.00047119 | 0 | 0 |  | 1 | TRUE | wye
24 | LV_2427-3_0_3_load_19 | 28 | 0.0027621 | 0.00069226 | 0 | 0 |  | 1 | TRUE | wye
25 | LV_2427-3_0_3_load_47 | 29 | 0.0020214 | 0.00050661 | 0 | 0 |  | 1 | TRUE | wye
26 | LV_2427-3_0_3_load_48 | 32 | 0.0036779 | 0.00092177 | 0 | 0 |  | 1 | TRUE | wye
27 | LV_2427-3_0_3_load_45 | 33 | 0.001948 | 0.00048822 | 0 | 0 |  | 1 | TRUE | wye
28 | LV_2427-3_0_3_load_22 | 34 | 0.0035373 | 0.00088652 | 0 | 0 |  | 1 | TRUE | wye
29 | LV_2427-3_0_3_load_35 | 35 | 0.00249 | 0.00062406 | 0 | 0 |  | 1 | TRUE | wye
30 | LV_2427-3_0_3_load_23 | 36 | 0.0014751 | 0.00036969 | 0 | 0 |  | 1 | TRUE | wye
31 | LV_2427-3_0_3_load_25 | 37 | 0.0019671 | 0.00049301 | 0 | 0 |  | 1 | TRUE | wye
32 | LV_2427-3_0_3_load_32 | 38 | 0.0015643 | 0.00039205 | 0 | 0 |  | 1 | TRUE | wye
33 | LV_2427-3_0_3_load_31 | 39 | 0.0012467 | 0.00031245 | 0 | 0 |  | 1 | TRUE | wye
34 | LV_2427-3_0_3_load_26 | 40 | 0.0019777 | 0.00049565 | 0 | 0 |  | 1 | TRUE | wye
35 | LV_2427-3_0_3_load_27 | 41 | 0.001608 | 0.000403 | 0 | 0 |  | 1 | TRUE | wye
36 | LV_2427-3_0_3_load_28 | 42 | 0.0010167 | 0.0002548 | 0 | 0 |  | 1 | TRUE | wye
37 | LV_2427-3_0_3_load_29 | 43 | 0.0020621 | 0.00051682 | 0 | 0 |  | 1 | TRUE | wye
38 | LV_2427-3_0_3_load_30 | 44 | 0.00076679 | 0.00019218 | 0 | 0 |  | 1 | TRUE | wye
39 | LV_2427-3_0_3_load_51 | 46 | 0.0028844 | 0.0007229 | 0 | 0 |  | 1 | TRUE | wye
40 | LV_2427-3_0_3_load_43 | 48 | 0.0029001 | 0.00072683 | 0 | 0 |  | 1 | TRUE | wye
41 | LV_2427-3_0_3_load_33 | 49 | 0.0022388 | 0.00056109 | 0 | 0 |  | 1 | TRUE | wye
42 | LV_2427-3_0_3_load_63 | 51 | 0.0023551 | 0.00059025 | 0 | 0 |  | 1 | TRUE | wye
43 | LV_2427-3_0_3_load_62 | 52 | 0.0026016 | 0.00065203 | 0 | 0 |  | 1 | TRUE | wye
44 | LV_2427-3_0_3_load_61 | 54 | 0.0024371 | 0.00061081 | 0 | 0 |  | 1 | TRUE | wye
45 | LV_2427-3_0_3_load_36 | 55 | 0.0004816 | 0.0001207 | 0 | 0 |  | 1 | TRUE | wye
46 | LV_2427-3_0_3_load_37 | 56 | 0.00054242 | 0.00013594 | 0 | 0 |  | 1 | TRUE | wye
47 | LV_2427-3_0_3_load_39 | 58 | 0.0035049 | 0.0008784 | 0 | 0 |  | 1 | TRUE | wye
48 | LV_2427-3_0_3_load_65 | 61 | 0.001532 | 0.00038396 | 0 | 0 |  | 1 | TRUE | wye
49 | LV_2427-3_0_3_load_41 | 64 | 0.0036051 | 0.00090351 | 0 | 0 |  | 1 | TRUE | wye
50 | LV_2427-3_0_3_load_42 | 65 | 0.0014746 | 0.00036957 | 0 | 0 |  | 1 | TRUE | wye
51 | LV_2427-3_0_3_load_68 | 66 | 0.002252 | 0.00056441 | 0 | 0 |  | 1 | TRUE | wye
52 | LV_2427-3_0_3_load_56 | 67 | 0.0019013 | 0.00047651 | 0 | 0 |  | 1 | TRUE | wye
53 | LV_2427-3_0_3_load_69 | 68 | 0.0034739 | 0.00087065 | 0 | 0 |  | 1 | TRUE | wye
54 | LV_2427-3_0_3_load_57 | 69 | 0.004721 | 0.0011832 | 0 | 0 |  | 1 | TRUE | wye
55 | LV_2427-3_0_3_load_78 | 70 | 0.0017905 | 0.00044875 | 0 | 0 |  | 1 | TRUE | wye
56 | LV_2427-3_0_3_load_77 | 71 | 0.0027261 | 0.00068323 | 0 | 0 |  | 1 | TRUE | wye
57 | LV_2427-3_0_3_load_74 | 72 | 0.0032319 | 0.00080998 | 0 | 0 |  | 1 | TRUE | wye
58 | LV_2427-3_0_3_load_58 | 73 | 0.0024994 | 0.0006264 | 0 | 0 |  | 1 | TRUE | wye
59 | LV_2427-3_0_3_load_60 | 74 | 0.0020831 | 0.00052207 | 0 | 0 |  | 1 | TRUE | wye
60 | LV_2427-3_0_3_load_67 | 75 | 0.0013294 | 0.00033318 | 0 | 0 |  | 1 | TRUE | wye
61 | LV_2427-3_0_3_load_70 | 76 | 0.0015439 | 0.00038694 | 0 | 0 |  | 1 | TRUE | wye
62 | LV_2427-3_0_3_load_71 | 77 | 0.0026998 | 0.00067662 | 0 | 0 |  | 1 | TRUE | wye
63 | LV_2427-3_0_3_load_73 | 79 | 0.0014968 | 0.00037514 | 0 | 0 |  | 1 | TRUE | wye

## ext_grid
| name | bus | vm_pu | va_degree | slack_weight | in_service
0 |  | 1 | 1 | 0 | 1 | TRUE

## line
| name | std_type | from_bus | to_bus | length_km | r_ohm_per_km | x_ohm_per_km | c_nf_per_km | g_us_per_km | max_i_ka | df | parallel | type | in_service
0 | LV_2427-3_0_3_line_0 | NAYY 4x150 SE | 0 | 1 | 0.026857 | 0.208 | 0.08 | 261 | 0 | 0.27 | 1 | 1 | cs | TRUE
1 | LV_2427-3_0_3_line_1 | NAYY 4x150 SE | 0 | 2 | 0.021917 | 0.208 | 0.08 | 261 | 0 | 0.27 | 1 | 1 | cs | TRUE
2 | LV_2427-3_0_3_line_2 | NAYY 4x150 SE | 1 | 3 | 0.015879 | 0.208 | 0.08 | 261 | 0 | 0.27 | 1 | 2 | cs | TRUE
3 | LV_2427-3_0_3_line_3 | NAYY 4x150 SE | 2 | 4 | 0.022739 | 0.208 | 0.08 | 261 | 0 | 0.27 | 1 | 1 | cs | TRUE
4 | LV_2427-3_0_3_line_4 | NAYY 4x150 SE | 3 | 5 | 0.011324 | 0.208 | 0.08 | 261 | 0 | 0.27 | 1 | 2 | cs | TRUE
5 | LV_2427-3_0_3_line_5 | NAYY 4x150 SE | 4 | 6 | 0.016239 | 0.208 | 0.08 | 261 | 0 | 0.27 | 1 | 1 | cs | TRUE
6 | LV_2427-3_0_3_line_6 | NAYY 4x150 SE | 5 | 7 | 0.012892 | 0.208 | 0.08 | 261 | 0 | 0.27 | 1 | 2 | cs | TRUE
7 | LV_2427-3_0_3_line_7 | NAYY 4x150 SE | 7 | 47 | 0.039737 | 0.208 | 0.08 | 261 | 0 | 0.27 | 1 | 2 | cs | TRUE
8 | LV_2427-3_0_3_line_8 | NAYY 4x150 SE | 8 | 9 | 0.004596 | 0.208 | 0.08 | 261 | 0 | 0.27 | 1 | 1 | cs | TRUE
9 | LV_2427-3_0_3_line_9 | NAYY 4x150 SE | 8 | 10 | 0.016381 | 0.208 | 0.08 | 261 | 0 | 0.27 | 1 | 1 | cs | TRUE
10 | LV_2427-3_0_3_line_10 | NAYY 4x150 SE | 9 | 11 | 0.019499 | 0.208 | 0.08 | 261 | 0 | 0.27 | 1 | 1 | cs | TRUE
11 | LV_2427-3_0_3_line_11 | NAYY 4x150 SE | 9 | 12 | 0.018365 | 0.208 | 0.08 | 261 | 0 | 0.27 | 1 | 1 | cs | TRUE
12 | LV_2427-3_0_3_line_12 | NAYY 4x150 SE | 10 | 13 | 0.006676 | 0.208 | 0.08 | 261 | 0 | 0.27 | 1 | 1 | cs | TRUE
13 | LV_2427-3_0_3_line_13 | NAYY 4x150 SE | 10 | 14 | 0.027865 | 0.208 | 0.08 | 261 | 0 | 0.27 | 1 | 1 | cs | TRUE
14 | LV_2427-3_0_3_line_14 | NAYY 4x150 SE | 11 | 15 | 0.000972 | 0.208 | 0.08 | 261 | 0 | 0.27 | 1 | 1 | cs | TRUE
15 | LV_2427-3_0_3_line_15 | NAYY 4x150 SE | 12 | 16 | 0.0029156 | 0.208 | 0.08 | 261 | 0 | 0.27 | 1 | 1 | cs | TRUE
16 | LV_2427-3_0_3_line_16 | NAYY 4x150 SE | 13 | 17 | 0.01573 | 0.208 | 0.08 | 261 | 0 | 0.27 | 1 | 1 | cs | TRUE
17 | LV_2427-3_0_3_line_17 | NAYY 4x150 SE | 13 | 18 | 0.010851 | 0.208 | 0.08 | 261 | 0 | 0.27 | 1 | 1 | cs | TRUE
18 | LV_2427-3_0_3_line_18 | NAYY 4x150 SE | 15 | 19 | 0.0086449 | 0.208 | 0.08 | 261 | 0 | 0.27 | 1 | 1 | cs | TRUE
19 | LV_2427-3_0_3_line_19 | NAYY 4x150 SE | 16 | 20 | 0.012212 | 0.208 | 0.08 | 261 | 0 | 0.27 | 1 | 1 | cs | TRUE
20 | LV_2427-3_0_3_line_20 | NAYY 4x150 SE | 17 | 21 | 0.0093141 | 0.208 | 0.08 | 261 | 0 | 0.27 | 1 | 1 | cs | TRUE
21 | LV_2427-3_0_3_line_21 | NAYY 4x150 SE | 19 | 59 | 0.021978 | 0.208 | 0.08 | 261 | 0 | 0.27 | 1 | 1 | cs | TRUE
22 | LV_2427-3_0_3_line_22 | NAYY 4x150 SE | 20 | 46 | 0.001022 | 0.208 | 0.08 | 261 | 0 | 0.27 | 1 | 1 | cs | TRUE
23 | LV_2427-3_0_3_line_23 | NAYY 4x150 SE | 21 | 22 | 0.01933 | 0.208 | 0.08 | 261 | 0 | 0.27 | 1 | 1 | cs | TRUE
24 | LV_2427-3_0_3_line_24 | NAYY 4x150 SE | 22 | 35 | 0.0056546 | 0.208 | 0.08 | 261 | 0 | 0.27 | 1 | 1 | cs | TRUE
25 | LV_2427-3_0_3_line_25 | NAYY 4x150 SE | 23 | 24 | 0.0025437 | 0.208 | 0.08 | 261 | 0 | 0.27 | 1 | 1 | cs | TRUE
26 | LV_2427-3_0_3_line_26 | NAYY 4x150 SE | 24 | 25 | 0.019228 | 0.208 | 0.08 | 261 | 0 | 0.27 | 1 | 1 | cs | TRUE
27 | LV_2427-3_0_3_line_27 | NAYY 4x150 SE | 25 | 29 | 0.0046772 | 0.208 | 0.08 | 261 | 0 | 0.27 | 1 | 1 | cs | TRUE
28 | LV_2427-3_0_3_line_28 | NAYY 4x150 SE | 26 | 27 | 0.0086756 | 0.208 | 0.08 | 261 | 0 | 0.27 | 1 | 1 | cs | TRUE
29 | LV_2427-3_0_3_line_29 | NAYY 4x150 SE | 26 | 28 | 0.020868 | 0.208 | 0.08 | 261 | 0 | 0.27 | 1 | 1 | cs | TRUE
30 | LV_2427-3_0_3_line_30 | NAYY 4x150 SE | 27 | 30 | 0.043246 | 0.208 | 0.08 | 261 | 0 | 0.27 | 1 | 1 | cs | TRUE
31 | LV_2427-3_0_3_line_31 | NAYY 4x150 SE | 28 | 31 | 0.021172 | 0.208 | 0.08 | 261 | 0 | 0.27 | 1 | 1 | cs | TRUE
32 | LV_2427-3_0_3_line_32 | NAYY 4x150 SE | 29 | 32 | 0.027279 | 0.208 | 0.08 | 261 | 0 | 0.27 | 1 | 1 | cs | TRUE
33 | LV_2427-3_0_3_line_33 | NAYY 4x150 SE | 30 | 33 | 0.015017 | 0.208 | 0.08 | 261 | 0 | 0.27 | 1 | 1 | cs | TRUE
34 | LV_2427-3_0_3_line_34 | NAYY 4x150 SE | 31 | 34 | 0.030074 | 0.208 | 0.08 | 261 | 0 | 0.27 | 1 | 1 | cs | TRUE
35 | LV_2427-3_0_3_line_35 | NAYY 4x150 SE | 32 | 70 | 0.024201 | 0.208 | 0.08 | 261 | 0 | 0.27 | 1 | 1 | cs | TRUE
36 | LV_2427-3_0_3_line_36 | NAYY 4x150 SE | 33 | 66 | 0.0017319 | 0.208 | 0.08 | 261 | 0 | 0.27 | 1 | 1 | cs | TRUE
37 | LV_2427-3_0_3_line_37 | NAYY 4x150 SE | 34 | 36 | 0.024768 | 0.208 | 0.08 | 261 | 0 | 0.27 | 1 | 1 | cs | TRUE
38 | LV_2427-3_0_3_line_38 | NAYY 4x150 SE | 36 | 37 | 0.020039 | 0.208 | 0.08 | 261 | 0 | 0.27 | 1 | 1 | cs | TRUE
39 | LV_2427-3_0_3_line_39 | NAYY 4x150 SE | 37 | 38 | 0.01107 | 0.208 | 0.08 | 261 | 0 | 0.27 | 1 | 1 | cs | TRUE
40 | LV_2427-3_0_3_line_40 | NAYY 4x150 SE | 38 | 39 | 0.020694 | 0.208 | 0.08 | 261 | 0 | 0.27 | 1 | 1 | cs | TRUE
41 | LV_2427-3_0_3_line_41 | NAYY 4x150 SE | 39 | 49 | 0.022254 | 0.208 | 0.08 | 261 | 0 | 0.27 | 1 | 1 | cs | TRUE
42 | LV_2427-3_0_3_line_42 | NAYY 4x150 SE | 40 | 41 | 0.034181 | 0.208 | 0.08 | 261 | 0 | 0.27 | 1 | 1 | cs | TRUE
43 | LV_2427-3_0_3_line_43 | NAYY 4x150 SE | 40 | 42 | 0.01212 | 0.208 | 0.08 | 261 | 0 | 0.27 | 1 | 1 | cs | TRUE
44 | LV_2427-3_0_3_line_44 | NAYY 4x150 SE | 41 | 43 | 0.0094485 | 0.208 | 0.08 | 261 | 0 | 0.27 | 1 | 1 | cs | TRUE
45 | LV_2427-3_0_3_line_45 | NAYY 4x150 SE | 42 | 44 | 0.012806 | 0.208 | 0.08 | 261 | 0 | 0.27 | 1 | 1 | cs | TRUE
46 | LV_2427-3_0_3_line_46 | NAYY 4x150 SE | 43 | 45 | 0.024401 | 0.208 | 0.08 | 261 | 0 | 0.27 | 1 | 1 | cs | TRUE
47 | LV_2427-3_0_3_line_47 | NAYY 4x150 SE | 44 | 46 | 0.0083027 | 0.208 | 0.08 | 261 | 0 | 0.27 | 1 | 1 | cs | TRUE
48 | LV_2427-3_0_3_line_48 | NAYY 4x150 SE | 45 | 47 | 0.034581 | 0.208 | 0.08 | 261 | 0 | 0.27 | 1 | 1 | cs | TRUE
49 | LV_2427-3_0_3_line_49 | NAYY 4x150 SE | 45 | 48 | 0.011321 | 0.208 | 0.08 | 261 | 0 | 0.27 | 1 | 1 | cs | TRUE
50 | LV_2427-3_0_3_line_50 | NAYY 4x150 SE | 47 | 71 | 0.01997 | 0.208 | 0.08 | 261 | 0 | 0.27 | 1 | 1 | cs | TRUE
51 | LV_2427-3_0_3_line_51 | NAYY 4x150 SE | 47 | 72 | 0.030062 | 0.208 | 0.08 | 261 | 0 | 0.27 | 1 | 1 | cs | TRUE
52 | LV_2427-3_0_3_line_52 | NAYY 4x150 SE | 48 | 65 | 0.013254 | 0.208 | 0.08 | 261 | 0 | 0.27 | 1 | 1 | cs | TRUE
53 | LV_2427-3_0_3_line_53 | NAYY 4x150 SE | 49 | 50 | 0.01522 | 0.208 | 0.08 | 261 | 0 | 0.27 | 1 | 1 | cs | TRUE
54 | LV_2427-3_0_3_line_54 | NAYY 4x150 SE | 50 | 51 | 0.023446 | 0.208 | 0.08 | 261 | 0 | 0.27 | 1 | 1 | cs | TRUE
55 | LV_2427-3_0_3_line_55 | NAYY 4x150 SE | 50 | 52 | 0.0076995 | 0.208 | 0.08 | 261 | 0 | 0.27 | 1 | 1 | cs | TRUE
56 | LV_2427-3_0_3_line_56 | NAYY 4x150 SE | 51 | 53 | 0.014252 | 0.208 | 0.08 | 261 | 0 | 0.27 | 1 | 1 | cs | TRUE
57 | LV_2427-3_0_3_line_57 | NAYY 4x150 SE | 52 | 54 | 0.0027849 | 0.208 | 0.08 | 261 | 0 | 0.27 | 1 | 1 | cs | TRUE
58 | LV_2427-3_0_3_line_58 | NAYY 4x150 SE | 53 | 72 | 0.029536 | 0.208 | 0.08 | 261 | 0 | 0.27 | 1 | 1 | cs | TRUE
59 | LV_2427-3_0_3_line_59 | NAYY 4x150 SE | 53 | 70 | 0.031805 | 0.208 | 0.08 | 261 | 0 | 0.27 | 1 | 1 | cs | TRUE
60 | LV_2427-3_0_3_line_60 | NAYY 4x150 SE | 54 | 74 | 0.031596 | 0.208 | 0.08 | 261 | 0 | 0.27 | 1 | 1 | cs | TRUE
61 | LV_2427-3_0_3_line_61 | NAYY 4x150 SE | 55 | 56 | 0.0044342 | 0.208 | 0.08 | 261 | 0 | 0.27 | 1 | 1 | cs | TRUE
62 | LV_2427-3_0_3_line_62 | NAYY 4x150 SE | 55 | 57 | 0.020033 | 0.208 | 0.08 | 261 | 0 | 0.27 | 1 | 1 | cs | TRUE
63 | LV_2427-3_0_3_line_63 | NAYY 4x150 SE | 56 | 58 | 0.0022209 | 0.208 | 0.08 | 261 | 0 | 0.27 | 1 | 1 | cs | TRUE
64 | LV_2427-3_0_3_line_64 | NAYY 4x150 SE | 57 | 59 | 0.011244 | 0.208 | 0.08 | 261 | 0 | 0.27 | 1 | 1 | cs | TRUE
65 | LV_2427-3_0_3_line_65 | NAYY 4x150 SE | 58 | 60 | 0.034385 | 0.208 | 0.08 | 261 | 0 | 0.27 | 1 | 1 | cs | TRUE
66 | LV_2427-3_0_3_line_66 | NAYY 4x150 SE | 59 | 61 | 0.011275 | 0.208 | 0.08 | 261 | 0 | 0.27 | 1 | 1 | cs | TRUE
67 | LV_2427-3_0_3_line_67 | NAYY 4x150 SE | 60 | 62 | 0.039364 | 0.208 | 0.08 | 261 | 0 | 0.27 | 1 | 1 | cs | TRUE
68 | LV_2427-3_0_3_line_68 | NAYY 4x150 SE | 61 | 63 | 0.028659 | 0.208 | 0.08 | 261 | 0 | 0.27 | 1 | 1 | cs | TRUE
69 | LV_2427-3_0_3_line_69 | NAYY 4x150 SE | 62 | 67 | 0.015169 | 0.208 | 0.08 | 261 | 0 | 0.27 | 1 | 1 | cs | TRUE
70 | LV_2427-3_0_3_line_70 | NAYY 4x150 SE | 63 | 75 | 0.010774 | 0.208 | 0.08 | 261 | 0 | 0.27 | 1 | 1 | cs | TRUE
71 | LV_2427-3_0_3_line_71 | NAYY 4x150 SE | 64 | 65 | 0.015546 | 0.208 | 0.08 | 261 | 0 | 0.27 | 1 | 1 | cs | TRUE
72 | LV_2427-3_0_3_line_72 | NAYY 4x150 SE | 66 | 68 | 0.02119 | 0.208 | 0.08 | 261 | 0 | 0.27 | 1 | 1 | cs | TRUE
73 | LV_2427-3_0_3_line_73 | NAYY 4x150 SE | 67 | 69 | 0.003664 | 0.208 | 0.08 | 261 | 0 | 0.27 | 1 | 1 | cs | TRUE
74 | LV_2427-3_0_3_line_74 | NAYY 4x150 SE | 69 | 73 | 0.013188 | 0.208 | 0.08 | 261 | 0 | 0.27 | 1 | 1 | cs | TRUE
75 | LV_2427-3_0_3_line_75 | NAYY 4x150 SE | 71 | 79 | 0.026246 | 0.208 | 0.08 | 261 | 0 | 0.27 | 1 | 1 | cs | TRUE
76 | LV_2427-3_0_3_line_76 | NAYY 4x150 SE | 76 | 77 | 0.018829 | 0.208 | 0.08 | 261 | 0 | 0.27 | 1 | 1 | cs | TRUE
77 | LV_2427-3_0_3_line_77 | NAYY 4x150 SE | 76 | 78 | 0.039499 | 0.208 | 0.08 | 261 | 0 | 0.27 | 1 | 1 | cs | TRUE
78 | LV_2427-3_0_3_line_78 | NAYY 4x150 SE | 78 | 79 | 0.022797 | 0.208 | 0.08 | 261 | 0 | 0.27 | 1 | 1 | cs | TRUE

## trafo
| name | std_type | hv_bus | lv_bus | sn_mva | vn_hv_kv | vn_lv_kv | vk_percent | vkr_percent | pfe_kw | i0_percent | shift_degree | tap_side | tap_neutral | tap_min | tap_max | tap_step_percent | tap_step_degree | tap_pos | tap_phase_shifter | parallel | df | in_service
0 | LV_2427-3_0_3_trafo_1 | 0.25 MVA 20/0.4 kV | 80 | 1 | 0.25 | 20 | 0.4 | 6 | 1.44 | 0.8 | 0.32 | 150 | hv | 0 | -2 | 2 | 2.5 | 0 | 0 | FALSE | 1 | 1 | TRUE

## line_geodata
| x0 | y0 | x1 | y1 | x2 | y2 | x3 | y3 | x4 | y4
0 | 2614283.0388 | 1239741.175 | 2614279.1985 | 1239748.5057 | 2614260.9414 | 1239745.0488
1 | 2614283.0388 | 1239741.175 | 2614292.6067 | 1239722.9108 | 2614293.1189 | 1239721.7182
2 | 2614245.3394 | 1239742.0947 | 2614260.9414 | 1239745.0488
3 | 2614302.0919 | 1239700.8249 | 2614293.1189 | 1239721.7182
4 | 2614245.3394 | 1239742.0947 | 2614234.2131 | 1239739.988
5 | 2614308.5001 | 1239685.9037 | 2614302.0919 | 1239700.8249
6 | 2614221.5458 | 1239737.5895 | 2614234.2131 | 1239739.988
7 | 2614182.5022 | 1239730.1969 | 2614221.5458 | 1239737.5895
8 | 2614296.5606 | 1239606.7259 | 2614292.5331 | 1239604.5117
9 | 2614278.1786 | 1239596.62 | 2614292.5331 | 1239604.5117
10 | 2614296.5606 | 1239606.7259 | 2614315.5774 | 1239611.0358
11 | 2614296.5606 | 1239606.7259 | 2614292.2847 | 1239614.4093 | 2614287.006 | 1239622.3945
12 | 2614278.1786 | 1239596.62 | 2614272.7963 | 1239592.6491
13 | 2614278.1786 | 1239596.62 | 2614280.2738 | 1239593.2674 | 2614282.8694 | 1239583.045 | 2614282.6117 | 1239576.9851 | 2614279.2632 | 1239570.4994
14 | 2614316.5253 | 1239611.2507 | 2614315.5774 | 1239611.0358
15 | 2614285.3981 | 1239624.8267 | 2614287.006 | 1239622.3945
16 | 2614272.7963 | 1239592.6491 | 2614257.5706 | 1239596.5985
17 | 2614272.7963 | 1239592.6491 | 2614264.0629 | 1239586.2091
18 | 2614316.5253 | 1239611.2507 | 2614324.9564 | 1239613.1615
19 | 2614285.3981 | 1239624.8267 | 2614278.6638 | 1239635.0138
20 | 2614248.5549 | 1239598.9371 | 2614257.5706 | 1239596.5985
21 | 2614346.3905 | 1239618.0192 | 2614324.9564 | 1239613.1615
22 | 2614278.1002 | 1239635.8663 | 2614278.6638 | 1239635.0138
23 | 2614248.5549 | 1239598.9371 | 2614243.4067 | 1239600.2725 | 2614229.4187 | 1239599.4608 | 2614229.4187 | 1239599.4608
24 | 2614223.8247 | 1239598.6348 | 2614229.4187 | 1239599.4608
25 | 2614302.0928 | 1239810.9647 | 2614299.6057 | 1239810.4309
26 | 2614280.8055 | 1239806.3957 | 2614299.6057 | 1239810.4309
27 | 2614280.8055 | 1239806.3957 | 2614276.2325 | 1239805.4142
28 | 2614335.6362 | 1239813.3147 | 2614337.6427 | 1239804.8744
29 | 2614335.6362 | 1239813.3147 | 2614334.5127 | 1239821.3837 | 2614331.9662 | 1239833.8469
30 | 2614347.645 | 1239762.8011 | 2614337.6427 | 1239804.8744
31 | 2614335.9001 | 1239854.4965 | 2614331.5974 | 1239835.6522 | 2614331.9662 | 1239833.8469
32 | 2614249.5606 | 1239799.6894 | 2614276.2325 | 1239805.4142
33 | 2614347.645 | 1239762.8011 | 2614332.9835 | 1239759.5533
34 | 2614335.9001 | 1239854.4965 | 2614306.3854 | 1239848.7221
35 | 2614249.5606 | 1239799.6894 | 2614225.8985 | 1239794.6107
36 | 2614332.9835 | 1239759.5533 | 2614331.2926 | 1239759.1788
37 | 2614282.0779 | 1239843.9665 | 2614306.3854 | 1239848.7221
38 | 2614262.4114 | 1239840.1189 | 2614282.0779 | 1239843.9665
39 | 2614262.4114 | 1239840.1189 | 2614251.5474 | 1239837.9934
40 | 2614251.5474 | 1239837.9934 | 2614231.2388 | 1239834.0202
41 | 2614209.3986 | 1239829.7473 | 2614231.2388 | 1239834.0202
42 | 2614234.0487 | 1239686.8652 | 2614256.5133 | 1239661.1029
43 | 2614264.479 | 1239651.9678 | 2614256.5133 | 1239661.1029
44 | 2614234.0487 | 1239686.8652 | 2614227.839 | 1239693.9865
45 | 2614272.8955 | 1239642.3158 | 2614264.479 | 1239651.9678
46 | 2614211.8019 | 1239712.3778 | 2614227.839 | 1239693.9865
47 | 2614278.1002 | 1239635.8663 | 2614276.7867 | 1239637.8534 | 2614272.8955 | 1239642.3158
48 | 2614182.5022 | 1239730.1969 | 2614197.9288 | 1239723.7295 | 2614211.8019 | 1239712.3778
49 | 2614211.8019 | 1239712.3778 | 2614203.0319 | 1239705.2191
50 | 2614182.5022 | 1239730.1969 | 2614164.1859 | 1239738.1544
51 | 2614182.5022 | 1239730.1969 | 2614181.9382 | 1239757.4347 | 2614182.66 | 1239760.1588
52 | 2614203.0319 | 1239705.2191 | 2614203.0319 | 1239705.2191 | 2614191.0293 | 1239699.5981
53 | 2614195.6029 | 1239823.9974 | 2614202.3679 | 1239828.3718 | 2614209.3986 | 1239829.7473
54 | 2614195.6029 | 1239823.9974 | 2614193.6026 | 1239800.6365
55 | 2614195.6029 | 1239823.9974 | 2614191.7229 | 1239830.6479
56 | 2614195.2007 | 1239786.5065 | 2614193.4767 | 1239799.1658 | 2614193.6026 | 1239800.6365
57 | 2614191.7229 | 1239830.6479 | 2614191.7229 | 1239830.6479 | 2614191.9697 | 1239833.4218
58 | 2614195.2007 | 1239786.5065 | 2614185.7905 | 1239771.9751 | 2614182.66 | 1239760.1588
59 | 2614195.2007 | 1239786.5065 | 2614206.8137 | 1239790.5144 | 2614225.8985 | 1239794.6107
60 | 2614204.2848 | 1239861.5799 | 2614200.2192 | 1239857.3958 | 2614196.3853 | 1239851.0605 | 2614192.6803 | 1239841.4124 | 2614191.9697 | 1239833.4218
61 | 2614353.9733 | 1239642.6244 | 2614354.1094 | 1239647.0565
62 | 2614356.5802 | 1239622.8357 | 2614354.3389 | 1239633.4702 | 2614353.9342 | 1239641.3519 | 2614353.9733 | 1239642.6244
63 | 2614354.1094 | 1239647.0565 | 2614354.1776 | 1239649.2763
64 | 2614356.5802 | 1239622.8357 | 2614346.3905 | 1239618.0192
65 | 2614366.2778 | 1239681.1619 | 2614364.1119 | 1239673.0628 | 2614357.6845 | 1239660.395 | 2614354.2638 | 1239652.0816 | 2614354.1776 | 1239649.2763
66 | 2614346.3905 | 1239618.0192 | 2614351.9463 | 1239609.5607 | 2614352.5718 | 1239608.5894
67 | 2614357.9048 | 1239719.6212 | 2614362.3979 | 1239700.2533 | 2614366.2778 | 1239681.1619
68 | 2614371.3438 | 1239587.3492 | 2614366.8674 | 1239590.3069 | 2614358.459 | 1239599.4479 | 2614352.5718 | 1239608.5894
69 | 2614357.9048 | 1239719.6212 | 2614343.0096 | 1239716.7518
70 | 2614371.3438 | 1239587.3492 | 2614365.035 | 1239578.6153
71 | 2614176.7225 | 1239693.516 | 2614191.0293 | 1239699.5981 | 2614191.0293 | 1239699.5981
72 | 2614310.6038 | 1239754.5959 | 2614331.2926 | 1239759.1788
73 | 2614343.0096 | 1239716.7518 | 2614339.4117 | 1239716.0587
74 | 2614326.4615 | 1239713.564 | 2614339.4117 | 1239716.0587
75 | 2614140.1132 | 1239748.6129 | 2614164.1859 | 1239738.1544
76 | 2614101.6778 | 1239792.9143 | 2614091.2241 | 1239808.5754
77 | 2614119.2038 | 1239757.6971 | 2614109.097 | 1239781.7992 | 2614101.6778 | 1239792.9143
78 | 2614119.2038 | 1239757.6971 | 2614140.1132 | 1239748.6129

## bus_geodata
| x | y | coords
0 | 2614283.0388 | 1239741.175
1 | 2614260.9414 | 1239745.0488
2 | 2614293.1189 | 1239721.7182
3 | 2614245.3394 | 1239742.0947
4 | 2614302.0919 | 1239700.8249
5 | 2614234.2131 | 1239739.988
6 | 2614308.5001 | 1239685.9037
7 | 2614221.5458 | 1239737.5895
8 | 2614292.5331 | 1239604.5117
9 | 2614296.5606 | 1239606.7259
10 | 2614278.1786 | 1239596.62
11 | 2614315.5774 | 1239611.0358
12 | 2614287.006 | 1239622.3945
13 | 2614272.7963 | 1239592.6491
14 | 2614279.2632 | 1239570.4994
15 | 2614316.5253 | 1239611.2507
16 | 2614285.3981 | 1239624.8267
17 | 2614257.5706 | 1239596.5985
18 | 2614264.0629 | 1239586.2091
19 | 2614324.9564 | 1239613.1615
20 | 2614278.6638 | 1239635.0138
21 | 2614248.5549 | 1239598.9371
22 | 2614229.4187 | 1239599.4608
23 | 2614302.0928 | 1239810.9647
24 | 2614299.6057 | 1239810.4309
25 | 2614280.8055 | 1239806.3957
26 | 2614335.6362 | 1239813.3147
27 | 2614337.6427 | 1239804.8744
28 | 2614331.9662 | 1239833.8469
29 | 2614276.2325 | 1239805.4142
30 | 2614347.645 | 1239762.8011
31 | 2614335.9001 | 1239854.4965
32 | 2614249.5606 | 1239799.6894
33 | 2614332.9835 | 1239759.5533
34 | 2614306.3854 | 1239848.7221
35 | 2614223.8247 | 1239598.6348
36 | 2614282.0779 | 1239843.9665
37 | 2614262.4114 | 1239840.1189
38 | 2614251.5474 | 1239837.9934
39 | 2614231.2388 | 1239834.0202
40 | 2614256.5133 | 1239661.1029
41 | 2614234.0487 | 1239686.8652
42 | 2614264.479 | 1239651.9678
43 | 2614227.839 | 1239693.9865
44 | 2614272.8955 | 1239642.3158
45 | 2614211.8019 | 1239712.3778
46 | 2614278.1002 | 1239635.8663
47 | 2614182.5021 | 1239730.1969
48 | 2614203.0319 | 1239705.2191
49 | 2614209.3986 | 1239829.7473
50 | 2614195.6029 | 1239823.9974
51 | 2614193.6026 | 1239800.6365
52 | 2614191.7229 | 1239830.6479
53 | 2614195.2007 | 1239786.5065
54 | 2614191.9697 | 1239833.4218
55 | 2614353.9733 | 1239642.6244
56 | 2614354.1094 | 1239647.0565
57 | 2614356.5802 | 1239622.8357
58 | 2614354.1776 | 1239649.2763
59 | 2614346.3905 | 1239618.0192
60 | 2614366.2778 | 1239681.1619
61 | 2614352.5718 | 1239608.5894
62 | 2614357.9048 | 1239719.6212
63 | 2614371.3438 | 1239587.3492
64 | 2614176.7225 | 1239693.516
65 | 2614191.0293 | 1239699.5981
66 | 2614331.2926 | 1239759.1788
67 | 2614343.0096 | 1239716.7518
68 | 2614310.6038 | 1239754.5959
69 | 2614339.4117 | 1239716.0587
70 | 2614225.8985 | 1239794.6107
71 | 2614164.1859 | 1239738.1544
72 | 2614182.66 | 1239760.1588
73 | 2614326.4615 | 1239713.564
74 | 2614204.2848 | 1239861.5799
75 | 2614365.035 | 1239578.6153
76 | 2614101.6778 | 1239792.9143
77 | 2614091.2241 | 1239808.5754
78 | 2614119.2038 | 1239757.6971
79 | 2614140.1132 | 1239748.6129
80 | 2614182.5021 | 1239730.1969

## line_std_types
| c_nf_per_km | r_ohm_per_km | x_ohm_per_km | max_i_ka | type | q_mm2 | alpha | voltage_rating
NAYY 4x50 SE | 210 | 0.642 | 0.083 | 0.142 | cs | 50 | 0.00403 | LV
NAYY 4x120 SE | 264 | 0.225 | 0.08 | 0.242 | cs | 120 | 0.00403 | LV
NAYY 4x150 SE | 261 | 0.208 | 0.08 | 0.27 | cs | 150 | 0.00403 | LV
NA2XS2Y 1x95 RM/25 12/20 kV | 216 | 0.313 | 0.132 | 0.252 | cs | 95 | 0.00403 | MV
NA2XS2Y 1x185 RM/25 12/20 kV | 273 | 0.161 | 0.117 | 0.362 | cs | 185 | 0.00403 | MV
NA2XS2Y 1x240 RM/25 12/20 kV | 304 | 0.122 | 0.112 | 0.421 | cs | 240 | 0.00403 | MV
NA2XS2Y 1x95 RM/25 6/10 kV | 315 | 0.313 | 0.123 | 0.249 | cs | 95 | 0.00403 | MV
NA2XS2Y 1x185 RM/25 6/10 kV | 406 | 0.161 | 0.11 | 0.358 | cs | 185 | 0.00403 | MV
NA2XS2Y 1x240 RM/25 6/10 kV | 456 | 0.122 | 0.105 | 0.416 | cs | 240 | 0.00403 | MV
NA2XS2Y 1x150 RM/25 12/20 kV | 250 | 0.206 | 0.116 | 0.319 | cs | 150 | 0.00403 | MV
NA2XS2Y 1x120 RM/25 12/20 kV | 230 | 0.253 | 0.119 | 0.283 | cs | 120 | 0.00403 | MV
NA2XS2Y 1x70 RM/25 12/20 kV | 190 | 0.443 | 0.132 | 0.22 | cs | 70 | 0.00403 | MV
NA2XS2Y 1x150 RM/25 6/10 kV | 360 | 0.206 | 0.11 | 0.315 | cs | 150 | 0.00403 | MV
NA2XS2Y 1x120 RM/25 6/10 kV | 340 | 0.253 | 0.113 | 0.28 | cs | 120 | 0.00403 | MV
NA2XS2Y 1x70 RM/25 6/10 kV | 280 | 0.443 | 0.123 | 0.217 | cs | 70 | 0.00403 | MV
N2XS(FL)2Y 1x120 RM/35 64/110 kV | 112 | 0.153 | 0.166 | 0.366 | cs | 120 | 0.00393 | HV
N2XS(FL)2Y 1x185 RM/35 64/110 kV | 125 | 0.099 | 0.156 | 0.457 | cs | 185 | 0.00393 | HV
N2XS(FL)2Y 1x240 RM/35 64/110 kV | 135 | 0.075 | 0.149 | 0.526 | cs | 240 | 0.00393 | HV
N2XS(FL)2Y 1x300 RM/35 64/110 kV | 144 | 0.06 | 0.144 | 0.588 | cs | 300 | 0.00393 | HV
15-AL1/3-ST1A 0.4 | 11 | 1.8769 | 0.35 | 0.105 | ol | 16 | 0.00403 | LV
24-AL1/4-ST1A 0.4 | 11.25 | 1.2012 | 0.335 | 0.14 | ol | 24 | 0.00403 | LV
48-AL1/8-ST1A 0.4 | 12.2 | 0.5939 | 0.3 | 0.21 | ol | 48 | 0.00403 | LV
94-AL1/15-ST1A 0.4 | 13.2 | 0.306 | 0.29 | 0.35 | ol | 94 | 0.00403 | LV
34-AL1/6-ST1A 10.0 | 9.7 | 0.8342 | 0.36 | 0.17 | ol | 34 | 0.00403 | MV
48-AL1/8-ST1A 10.0 | 10.1 | 0.5939 | 0.35 | 0.21 | ol | 48 | 0.00403 | MV
70-AL1/11-ST1A 10.0 | 10.4 | 0.4132 | 0.339 | 0.29 | ol | 70 | 0.00403 | MV
94-AL1/15-ST1A 10.0 | 10.75 | 0.306 | 0.33 | 0.35 | ol | 94 | 0.00403 | MV
122-AL1/20-ST1A 10.0 | 11.1 | 0.2376 | 0.323 | 0.41 | ol | 122 | 0.00403 | MV
149-AL1/24-ST1A 10.0 | 11.25 | 0.194 | 0.315 | 0.47 | ol | 149 | 0.00403 | MV
34-AL1/6-ST1A 20.0 | 9.15 | 0.8342 | 0.382 | 0.17 | ol | 34 | 0.00403 | MV
48-AL1/8-ST1A 20.0 | 9.5 | 0.5939 | 0.372 | 0.21 | ol | 48 | 0.00403 | MV
70-AL1/11-ST1A 20.0 | 9.7 | 0.4132 | 0.36 | 0.29 | ol | 70 | 0.00403 | MV
94-AL1/15-ST1A 20.0 | 10 | 0.306 | 0.35 | 0.35 | ol | 94 | 0.00403 | MV
122-AL1/20-ST1A 20.0 | 10.3 | 0.2376 | 0.344 | 0.41 | ol | 122 | 0.00403 | MV
149-AL1/24-ST1A 20.0 | 10.5 | 0.194 | 0.337 | 0.47 | ol | 149 | 0.00403 | MV
184-AL1/30-ST1A 20.0 | 10.75 | 0.1571 | 0.33 | 0.535 | ol | 184 | 0.00403 | MV
243-AL1/39-ST1A 20.0 | 11 | 0.1188 | 0.32 | 0.645 | ol | 243 | 0.00403 | MV
48-AL1/8-ST1A 110.0 | 8 | 0.5939 | 0.46 | 0.21 | ol | 48 | 0.00403 | HV
70-AL1/11-ST1A 110.0 | 8.4 | 0.4132 | 0.45 | 0.29 | ol | 70 | 0.00403 | HV
94-AL1/15-ST1A 110.0 | 8.65 | 0.306 | 0.44 | 0.35 | ol | 94 | 0.00403 | HV
122-AL1/20-ST1A 110.0 | 8.5 | 0.2376 | 0.43 | 0.41 | ol | 122 | 0.00403 | HV
149-AL1/24-ST1A 110.0 | 8.75 | 0.194 | 0.41 | 0.47 | ol | 149 | 0.00403 | HV
184-AL1/30-ST1A 110.0 | 8.8 | 0.1571 | 0.4 | 0.535 | ol | 184 | 0.00403 | HV
243-AL1/39-ST1A 110.0 | 9 | 0.1188 | 0.39 | 0.645 | ol | 243 | 0.00403 | HV
305-AL1/39-ST1A 110.0 | 9.2 | 0.0949 | 0.38 | 0.74 | ol | 305 | 0.00403 | HV
490-AL1/64-ST1A 110.0 | 9.75 | 0.059 | 0.37 | 0.96 | ol | 490 | 0.00403 | HV
679-AL1/86-ST1A 110.0 | 9.95 | 0.042 | 0.36 | 1.15 | ol | 679 | 0.00403 | HV
490-AL1/64-ST1A 220.0 | 10 | 0.059 | 0.285 | 0.96 | ol | 490 | 0.00403 | HV
679-AL1/86-ST1A 220.0 | 11.7 | 0.042 | 0.275 | 1.15 | ol | 679 | 0.00403 | HV
490-AL1/64-ST1A 380.0 | 11 | 0.059 | 0.253 | 0.96 | ol | 490 | 0.00403 | HV
679-AL1/86-ST1A 380.0 | 14.6 | 0.042 | 0.25 | 1.15 | ol | 679 | 0.00403 | HV

## trafo_std_types
| i0_percent | pfe_kw | vkr_percent | sn_mva | vn_lv_kv | vn_hv_kv | vk_percent | shift_degree | vector_group | tap_side | tap_neutral | tap_min | tap_max | tap_step_degree | tap_step_percent | tap_phase_shifter
160 MVA 380/110 kV | 0.06 | 60 | 0.25 | 160 | 110 | 380 | 12.2 | 0 | Yy0 | hv | 0 | -9 | 9 | 0 | 1.5 | FALSE
100 MVA 220/110 kV | 0.06 | 55 | 0.26 | 100 | 110 | 220 | 12 | 0 | Yy0 | hv | 0 | -9 | 9 | 0 | 1.5 | FALSE
63 MVA 110/20 kV | 0.04 | 22 | 0.32 | 63 | 20 | 110 | 18 | 150 | YNd5 | hv | 0 | -9 | 9 | 0 | 1.5 | FALSE
40 MVA 110/20 kV | 0.05 | 18 | 0.34 | 40 | 20 | 110 | 16.2 | 150 | YNd5 | hv | 0 | -9 | 9 | 0 | 1.5 | FALSE
25 MVA 110/20 kV | 0.07 | 14 | 0.41 | 25 | 20 | 110 | 12 | 150 | YNd5 | hv | 0 | -9 | 9 | 0 | 1.5 | FALSE
63 MVA 110/10 kV | 0.04 | 22 | 0.32 | 63 | 10 | 110 | 18 | 150 | YNd5 | hv | 0 | -9 | 9 | 0 | 1.5 | FALSE
40 MVA 110/10 kV | 0.05 | 18 | 0.34 | 40 | 10 | 110 | 16.2 | 150 | YNd5 | hv | 0 | -9 | 9 | 0 | 1.5 | FALSE
25 MVA 110/10 kV | 0.07 | 14 | 0.41 | 25 | 10 | 110 | 12 | 150 | YNd5 | hv | 0 | -9 | 9 | 0 | 1.5 | FALSE
0.25 MVA 20/0.4 kV | 0.32 | 0.8 | 1.44 | 0.25 | 0.4 | 20 | 6 | 150 | Yzn5 | hv | 0 | -2 | 2 | 0 | 2.5 | FALSE
0.4 MVA 20/0.4 kV | 0.3375 | 1.35 | 1.425 | 0.4 | 0.4 | 20 | 6 | 150 | Dyn5 | hv | 0 | -2 | 2 | 0 | 2.5 | FALSE
0.63 MVA 20/0.4 kV | 0.2619 | 1.65 | 1.206 | 0.63 | 0.4 | 20 | 6 | 150 | Dyn5 | hv | 0 | -2 | 2 | 0 | 2.5 | FALSE
0.25 MVA 10/0.4 kV | 0.24 | 0.6 | 1.2 | 0.25 | 0.4 | 10 | 4 | 150 | Dyn5 | hv | 0 | -2 | 2 | 0 | 2.5 | FALSE
0.4 MVA 10/0.4 kV | 0.2375 | 0.95 | 1.325 | 0.4 | 0.4 | 10 | 4 | 150 | Dyn5 | hv | 0 | -2 | 2 | 0 | 2.5 | FALSE
0.63 MVA 10/0.4 kV | 0.1873 | 1.18 | 1.0794 | 0.63 | 0.4 | 10 | 4 | 150 | Dyn5 | hv | 0 | -2 | 2 | 0 | 2.5 | FALSE

## trafo3w_std_types
| sn_hv_mva | sn_mv_mva | sn_lv_mva | vn_hv_kv | vn_mv_kv | vn_lv_kv | vk_hv_percent | vk_mv_percent | vk_lv_percent | vkr_hv_percent | vkr_mv_percent | vkr_lv_percent | pfe_kw | i0_percent | shift_mv_degree | shift_lv_degree | vector_group | tap_side | tap_neutral | tap_min | tap_max | tap_step_percent
63/25/38 MVA 110/20/10 kV | 63 | 25 | 38 | 110 | 20 | 10 | 10.4 | 10.4 | 10.4 | 0.28 | 0.32 | 0.35 | 35 | 0.89 | 0 | 0 | YN0yn0yn0 | hv | 0 | -10 | 10 | 1.2
63/25/38 MVA 110/10/10 kV | 63 | 25 | 38 | 110 | 10 | 10 | 10.4 | 10.4 | 10.4 | 0.28 | 0.32 | 0.35 | 35 | 0.89 | 0 | 0 | YN0yn0yn0 | hv | 0 | -10 | 10 | 1.2

## fuse_std_types
| fuse_type | i_rated_a | t_avg | t_min | t_total | x_avg | x_min | x_total
HV 100A | HV 100A | 100 | 0 | [10.0, 3.64, 0.854, 0.281, 0.1, 0.0531, 0.022, 0.01] | [10.0, 4.267, 1.21, 0.403, 0.1, 0.058, 0.022, 0.01] | 0 | [300.0, 350.0, 450.0, 550.0, 700.0, 850.0, 1200.0, 1752.0] | [600.0, 700.0, 900.0, 1150.0, 1665.0, 2000.0, 3000.0, 4313.0]
HV 10A | HV 10A | 10 | 0 | [10.0, 1675.0, 0.344, 0.156, 0.1, 0.0417, 0.0171, 0.01] | [10.0, 1.3, 0.3, 0.155, 0.1, 0.0555, 0.023, 0.01] | 0 | [30.0, 32.0, 35.0, 37.0, 39.0, 50.0, 70.0, 88.0] | [60.0, 70.0, 80.0, 87.0, 94.0, 110.0, 150.0, 216.0]
HV 125A | HV 125A | 125 | 0 | [10.0, 1.82, 0.344, 0.1, 0.0467, 0.0269, 0.01] | [10.0, 2.478, 0.426, 0.1, 0.0427, 0.0211, 0.01] | 0 | [375.0, 500.0, 700.0, 925.0, 1200.0, 1500.0, 2341.0] | [750.0, 1000.0, 1500.0, 2200.0, 3000.0, 4000.0, 5765.0]
HV 160A | HV 160A | 160 | 0 | [10.0, 4.15, 1.03, 0.198, 0.1, 0.051, 0.0172, 0.01] | [10.0, 2.3, 0.734, 0.274, 0.1, 0.046, 0.0177, 0.01] | 0 | [480.0, 550.0, 700.0, 1000.0, 1260.0, 1600.0, 2500.0, 3227.0] | [960.0, 1300.0, 1700.0, 2200.0, 2996.0, 4000.0, 6000.0, 7946.0]
HV 16A | HV 16A | 16 | 0 | [10.0, 0.352, 0.164, 0.1, 0.0649, 0.0342, 0.01] | [10.0, 2.34, 0.722, 0.181, 0.1, 0.055, 0.0296, 0.01] | 0 | [48.0, 60.0, 65.0, 71.0, 80.0, 100.0, 162.0] | [96.0, 110.0, 125.0, 150.0, 168.0, 200.0, 250.0, 398.0]
HV 200A | HV 200A | 200 | 0 | [10.0, 4.267, 1.21, 0.403, 0.1, 0.058, 0.022, 0.01] | [10.0, 3.73, 1.654, 0.328, 0.1, 0.0531, 0.019, 0.01] | 0 | [600.0, 700.0, 900.0, 1150.0, 1665.0, 2000.0, 3000.0, 4313.0] | [1200.0, 1500.0, 1800.0, 2700.0, 3960.0, 5000.0, 7500.0, 10620.0]
HV 20A | HV 20A | 20 | 0 | [10.0, 1.3, 0.3, 0.155, 0.1, 0.0555, 0.023, 0.01] | [10.0, 1.3, 0.161, 0.1, 0.0611, 0.0399, 0.0141, 0.01] | 0 | [60.0, 70.0, 80.0, 87.0, 94.0, 110.0, 150.0, 216.0] | [120.0, 150.0, 200.0, 223.0, 260.0, 300.0, 450.0, 532.0]
HV 25A | HV 25A | 25 | 0 | [10.0, 2.512, 0.833, 0.299, 0.1, 0.0372, 0.0223, 0.01] | [10.0, 3.125, 0.597, 0.198, 0.1, 0.0378, 0.022, 0.01] | 0 | [75.0, 82.0, 90.0, 100.0, 124.0, 170.0, 200.0, 289.0] | [150.0, 170.0, 210.0, 250.0, 294.0, 400.0, 500.0, 711.0]
HV 31.5A | HV 31.5A | 31.5 | 0 | [10.0, 2.34, 0.722, 0.181, 0.1, 0.055, 0.0296, 0.01] | [10.0, 2.84, 0.368, 0.164, 0.1, 0.0621, 0.0378, 0.0195, 0.01] | 0 | [95.0, 110.0, 125.0, 150.0, 165.0, 200.0, 250.0, 390.0] | [189.0, 220.0, 300.0, 350.0, 393.0, 450.0, 530.0, 700.0, 960.0]
HV 40A | HV 40A | 40 | 0 | [10.0, 1.3, 0.161, 0.1, 0.0611, 0.0399, 0.0141, 0.01] | [10.0, 2.05, 0.369, 0.198, 0.1, 0.051, 0.0298, 0.01] | 0 | [120.0, 150.0, 200.0, 223.0, 260.0, 300.0, 450.0, 532.0] | [240.0, 300.0, 400.0, 450.0, 530.0, 650.0, 800.0, 1311.0]
HV 50A | HV 50A | 50 | 0 | [10.0, 3.215, 0.597, 0.198, 0.1, 0.0378, 0.022, 0.01] | [10.0, 3.64, 0.854, 0.281, 0.1, 0.0531, 0.022, 0.01] | 0 | [150.0, 170.0, 210.0, 250.0, 294.0, 400.0, 500.0, 711.0] | [300.0, 350.0, 450.0, 550.0, 700.0, 850.0, 1200.0, 1752.0]
HV 6.3A | HV 6.3A | 6.3 | 0 | [10.0, 1.39, 0.344, 0.168, 0.1, 0.056, 0.0263, 0.01] | [10.0, 1.711, 0.516, 0.198, 0.1, 0.0634, 0.0303, 0.01] | 0 | [19.0, 19.5, 20.4, 20.8, 22.0, 25.0, 32.0, 48.0] | [38.0, 40.0, 43.0, 48.0, 53.0, 60.0, 75.0, 118.0]
HV 63A | HV 63A | 63 | 0 | [10.0, 2.84, 0.368, 0.164, 0.1, 0.0621, 0.0378, 0.0195, 0.01] | [10.0, 1.82, 0.344, 0.1, 0.0467, 0.0269, 0.01] | 0 | [189.0, 220.0, 300.0, 350.0, 393.0, 450.0, 530.0, 700.0, 961.0] | [378.0, 500.0, 700.0, 934.0, 1200.0, 1500.0, 2366.0]
HV 80A | HV 80A | 80 | 0 | [10.0, 2.05, 0.369, 0.198, 0.1, 0.051, 0.0298, 0.01] | [10.0, 4.15, 1.03, 0.198, 0.1, 0.051, 0.0172, 0.01] | 0 | [240.0, 300.0, 400.0, 450.0, 530.0, 650.0, 800.0, 1311.0] | [480.0, 550.0, 700.0, 1000.0, 1260.0, 1600.0, 2500.0, 3227.0]
Siemens NH-1-100 | Siemens NH-1-100 | 100 | [5400.0, 2000.0, 400.0, 20.0, 1.0, 0.2, 0.012, 0.004] | 0 | 0 | [150.0, 190.0, 250.0, 430.0, 900.0, 1250.0, 2700.0, 3600.0] | 0 | 0
Siemens NH-1-125 | Siemens NH-1-125 | 125 | [4800.0, 120.0, 7.0, 0.1, 0.004] | 0 | 0 | [180.0, 400.0, 740.0, 2000.0, 4250.0] | 0 | 0
Siemens NH-1-16 | Siemens NH-1-16 | 16 | [4000.0, 400.0, 2.0, 0.1, 0.04, 0.01] | 0 | 0 | [26.0, 35.0, 75.0, 150.0, 200.0, 300.0] | 0 | 0
Siemens NH-1-160 | Siemens NH-1-160 | 160 | [4800.0, 120.0, 7.0, 0.1, 0.004] | 0 | 0 | [210.0, 500.0, 900.0, 2300.0, 5000.0] | 0 | 0
Siemens NH-1-25 | Siemens NH-1-25 | 25 | [4000.0, 1000.0, 10.0, 0.2, 0.02, 0.01] | 0 | 0 | [40.0, 50.0, 100.0, 210.0, 400.0, 500.0] | 0 | 0
Siemens NH-1-50 | Siemens NH-1-50 | 50 | [4000.0, 40.0, 4.0, 1.0, 0.02, 0.01] | 0 | 0 | [86.0, 200.0, 300.0, 400.0, 1000.0, 1280.0] | 0 | 0
Siemens NH-1-63 | Siemens NH-1-63 | 63 | [4000.0, 100.0, 10.0, 2.0, 0.04, 0.01] | 0 | 0 | [100.0, 200.0, 300.0, 400.0, 1000.0, 1500.0] | 0 | 0
Siemens NH-1-80 | Siemens NH-1-80 | 80 | [4800.0, 120.0, 7.0, 0.1, 0.01] | 0 | 0 | [150.58, 250.0, 450.0, 1150.0, 2470.0] | 0 | 0
Siemens NH-2-1000 | Siemens NH-2-1000 | 1000 | [4800.0, 120.0, 7.0, 0.1, 0.004] | 0 | 0 | [1900.0, 3500.0, 8400.0, 24000.0, 52000.0] | 0 | 0
Siemens NH-2-200 | Siemens NH-2-200 | 200 | [4800.0, 120.0, 7.0, 0.1, 0.004] | 0 | 0 | [280.0, 650.0, 1200.0, 3000.0, 7000.0] | 0 | 0
Siemens NH-2-224 | Siemens NH-2-224 | 224 | [4800.0, 120.0, 7.0, 0.2, 0.04, 0.004] | 0 | 0 | [400.0, 750.0, 1453.0, 3025.0, 4315.0, 7600.0] | 0 | 0
Siemens NH-2-250 | Siemens NH-2-250 | 250 | [4800.0, 120.0, 7.0, 0.1, 0.004] | 0 | 0 | [450.0, 800.0, 1650.0, 4000.0, 8500.0] | 0 | 0
Siemens NH-2-315 | Siemens NH-2-315 | 315 | [4800.0, 120.0, 7.0, 0.1, 0.004] | 0 | 0 | [550.0, 920.0, 1900.0, 5000.0, 11000.0] | 0 | 0
Siemens NH-2-355 | Siemens NH-2-355 | 355 | [4800.0, 120.0, 6.0, 0.1, 0.004] | 0 | 0 | [650.0, 1116.27, 2350.0, 5840.0, 12790.0] | 0 | 0
Siemens NH-2-400 | Siemens NH-2-400 | 400 | [4800.0, 120.0, 7.0, 0.1, 0.004] | 0 | 0 | [720.0, 1350.0, 2800.0, 6500.0, 15000.0] | 0 | 0
Siemens NH-2-425 | Siemens NH-2-425 | 425 | [4800.0, 120.0, 7.0, 0.1, 0.004] | 0 | 0 | [850.0, 1500.0, 3050.0, 7500.0, 16500.0] | 0 | 0
Siemens NH-2-630 | Siemens NH-2-630 | 630 | [4800.0, 120.0, 7.0, 0.1, 0.004] | 0 | 0 | [1200.0, 2000.0, 4800.0, 12000.0, 26000.0] | 0 | 0

## res_bus
| vm_pu | va_degree | p_mw | q_mvar
0 | 0.99982 | -0.0012505 | 0.001278 | 0.00032029
1 | 1 | 0 | -0.13333 | -0.033464
2 | 0.99972 | -0.001991 | 0.001184 | 0.00029674
3 | 0.99855 | -0.0099988 | 0.0010296 | 0.00025804
4 | 0.99964 | -0.0024901 | 0.0010883 | 0.00027274
5 | 0.99753 | -0.017088 | 0.00095961 | 0.0002405
6 | 0.99962 | -0.0026697 | 0.0011068 | 0.0002774
7 | 0.99637 | -0.025115 | 0.0011859 | 0.00029722
8 | 0.97961 | -0.14306 | 0.0035092 | 0.00087949
9 | 0.97975 | -0.14209 | 0 | 0
10 | 0.97921 | -0.14595 | 0 | 0
11 | 0.97916 | -0.14629 | 0.0025068 | 0.00062825
12 | 0.98085 | -0.13423 | 0.00070468 | 0.00017661
13 | 0.97906 | -0.147 | 0 | 0
14 | 0.97914 | -0.14645 | 0.0017373 | 0.00043542
15 | 0.97913 | -0.14647 | 0.0012089 | 0.00030297
16 | 0.98103 | -0.13297 | 0.0024023 | 0.00060207
17 | 0.97877 | -0.14909 | 0.0025548 | 0.0006403
18 | 0.97902 | -0.14728 | 0.0024794 | 0.00062139
19 | 0.97892 | -0.14801 | 0.00047918 | 0.00012009
20 | 0.98181 | -0.12736 | 0.0014872 | 0.00037272
21 | 0.97863 | -0.15007 | 0.0026978 | 0.00067613
22 | 0.97842 | -0.15157 | 0.0049632 | 0.0012439
23 | 0.98718 | -0.08959 | 0.0018312 | 0.00045894
24 | 0.98719 | -0.089542 | 0.0023644 | 0.00059258
25 | 0.98731 | -0.088716 | 0.0014612 | 0.0003662
26 | 0.98242 | -0.12342 | 0 | 0
27 | 0.9823 | -0.12428 | 0.0018801 | 0.00047119
28 | 0.98271 | -0.12136 | 0.0027621 | 0.00069226
29 | 0.98735 | -0.088445 | 0.0020214 | 0.00050661
30 | 0.98181 | -0.12772 | 0 | 0
31 | 0.98308 | -0.11866 | 0 | 0
32 | 0.98765 | -0.0863 | 0.0036779 | 0.00092177
33 | 0.98165 | -0.12891 | 0.001948 | 0.00048822
34 | 0.98362 | -0.11484 | 0.0035373 | 0.00088652
35 | 0.9784 | -0.15172 | 0.00249 | 0.00062406
36 | 0.98419 | -0.11078 | 0.0014751 | 0.00036969
37 | 0.98469 | -0.1072 | 0.0019671 | 0.00049301
38 | 0.985 | -0.105 | 0.0015643 | 0.00039205
39 | 0.98563 | -0.10056 | 0.0012467 | 0.00031245
40 | 0.98428 | -0.10986 | 0.0019777 | 0.00049565
41 | 0.98689 | -0.091448 | 0.001608 | 0.000403
42 | 0.98339 | -0.11616 | 0.0010167 | 0.0002548
43 | 0.98763 | -0.08622 | 0.0020621 | 0.00051682
44 | 0.98247 | -0.1227 | 0.00076679 | 0.00019218
45 | 0.98962 | -0.072243 | 0 | 0
46 | 0.98188 | -0.12688 | 0.0028844 | 0.0007229
47 | 0.99284 | -0.049734 | 0 | 0
48 | 0.98949 | -0.073164 | 0.0029001 | 0.00072683
49 | 0.98634 | -0.095506 | 0.0022388 | 0.00056109
50 | 0.98688 | -0.091703 | 0 | 0
51 | 0.98795 | -0.084143 | 0.0023551 | 0.00059025
52 | 0.9868 | -0.092265 | 0.0026016 | 0.00065203
53 | 0.98865 | -0.079213 | 0 | 0
54 | 0.98678 | -0.092394 | 0.0024371 | 0.00061081
55 | 0.97777 | -0.15625 | 0.0004816 | 0.0001207
56 | 0.97768 | -0.15686 | 0.00054242 | 0.00013594
57 | 0.97817 | -0.15339 | 0 | 0
58 | 0.97764 | -0.15715 | 0.0035049 | 0.0008784
59 | 0.97839 | -0.15179 | 0 | 0
60 | 0.97718 | -0.16043 | 0 | 0
61 | 0.97834 | -0.15213 | 0.001532 | 0.00038396
62 | 0.97666 | -0.16419 | 0 | 0
63 | 0.97829 | -0.15253 | 0 | 0
64 | 0.98931 | -0.074423 | 0.0036051 | 0.00090351
65 | 0.98939 | -0.073851 | 0.0014746 | 0.00036957
66 | 0.98163 | -0.12901 | 0.002252 | 0.00056441
67 | 0.97646 | -0.16564 | 0.0019013 | 0.00047651
68 | 0.98153 | -0.12978 | 0.0034739 | 0.00087065
69 | 0.97642 | -0.16592 | 0.004721 | 0.0011832
70 | 0.98804 | -0.083487 | 0.0017905 | 0.00044875
71 | 0.99259 | -0.051449 | 0.0027261 | 0.00068323
72 | 0.99065 | -0.065062 | 0.0032319 | 0.00080998
73 | 0.97637 | -0.16626 | 0.0024994 | 0.0006264
74 | 0.98669 | -0.093069 | 0.0020831 | 0.00052207
75 | 0.97827 | -0.15268 | 0.0013294 | 0.00033318
76 | 0.992 | -0.055661 | 0.0015439 | 0.00038694
77 | 0.99192 | -0.056177 | 0.0026998 | 0.00067662
78 | 0.99224 | -0.05396 | 0 | 0
79 | 0.99238 | -0.052978 | 0.0014968 | 0.00037514
80 | 0.99998 | 149.9947 | 0 | 0

## res_line
| p_from_mw | q_from_mvar | p_to_mw | q_to_mvar | pl_mw | ql_mvar | i_from_ka | i_to_ka | i_ka | vm_from_pu | va_from_degree | vm_to_pu | va_to_degree | loading_percent
0 | -0.0046576 | -0.0011666 | 0.0046584 | 0.0011665 | 8.0518e-07 | -4.2597e-08 | 0.0069315 | 0.0069314 | 0.0069315 | 0.99982 | -0.0012505 | 1 | 0 | 2.5672
1 | 0.0033796 | 0.00084629 | -0.0033793 | -0.00084644 | 3.4596e-07 | -1.5433e-07 | 0.0050296 | 0.0050297 | 0.0050297 | 0.99982 | -0.0012505 | 0.99972 | -0.001991 | 1.8628
2 | 0.12787 | 0.032298 | -0.12769 | -0.032229 | 0.00017953 | 6.8635e-05 | 0.19036 | 0.19036 | 0.19036 | 1 | 0 | 0.99855 | -0.0099988 | 35.2522
3 | 0.0021953 | 0.0005497 | -0.0021951 | -0.00054994 | 1.5148e-07 | -2.3986e-07 | 0.0032673 | 0.0032674 | 0.0032674 | 0.99972 | -0.001991 | 0.99964 | -0.0024901 | 1.2102
4 | 0.12666 | 0.031971 | -0.12654 | -0.031923 | 0.00012597 | 4.8156e-05 | 0.18883 | 0.18883 | 0.18883 | 0.99855 | -0.0099988 | 0.99753 | -0.017088 | 34.9681
5 | 0.0011069 | 0.0002772 | -0.0011068 | -0.0002774 | 2.7507e-08 | -2.0231e-07 | 0.0016475 | 0.0016476 | 0.0016476 | 0.99964 | -0.0024901 | 0.99962 | -0.0026697 | 0.61023
6 | 0.12558 | 0.031682 | -0.12543 | -0.031628 | 0.00014126 | 5.3993e-05 | 0.1874 | 0.1874 | 0.1874 | 0.99753 | -0.017088 | 0.99637 | -0.025115 | 34.7031
7 | 0.12425 | 0.031331 | -0.12382 | -0.031168 | 0.0004272 | 0.00016328 | 0.18563 | 0.18563 | 0.18563 | 0.99637 | -0.025115 | 0.99284 | -0.049734 | 34.3751
8 | -0.020448 | -0.0051254 | 0.02045 | 0.0051264 | 2.7667e-06 | 1.0063e-06 | 0.03106 | 0.03106 | 0.03106 | 0.97961 | -0.14306 | 0.97975 | -0.14209 | 11.5037
9 | 0.016938 | 0.0042459 | -0.016932 | -0.0042435 | 6.7668e-06 | 2.3965e-06 | 0.025729 | 0.02573 | 0.02573 | 0.97961 | -0.14306 | 0.97921 | -0.14595 | 9.5295
10 | 0.020753 | 0.0052043 | -0.020741 | -0.0051999 | 1.2089e-05 | 4.4041e-06 | 0.03152 | 0.03152 | 0.03152 | 0.97975 | -0.14209 | 0.97916 | -0.14629 | 11.6742
11 | -0.041203 | -0.010331 | 0.041248 | 0.010348 | 4.488e-05 | 1.703e-05 | 0.06258 | 0.06258 | 0.06258 | 0.97975 | -0.14209 | 0.98085 | -0.13423 | 23.1779
12 | 0.015194 | 0.0038084 | -0.015192 | -0.0038076 | 2.2209e-06 | 7.7022e-07 | 0.023089 | 0.023089 | 0.023089 | 0.97921 | -0.14595 | 0.97906 | -0.147 | 8.5516
13 | 0.0017375 | 0.00043511 | -0.0017373 | -0.00043542 | 1.212e-07 | -3.0388e-07 | 0.0026401 | 0.0026403 | 0.0026403 | 0.97921 | -0.14595 | 0.97914 | -0.14645 | 0.97787
14 | 0.018234 | 0.0045717 | -0.018234 | -0.0045715 | 4.6575e-07 | 1.6691e-07 | 0.027711 | 0.027711 | 0.027711 | 0.97916 | -0.14629 | 0.97913 | -0.14647 | 10.2633
15 | -0.041953 | -0.010524 | 0.04196 | 0.010527 | 7.3706e-06 | 2.798e-06 | 0.063649 | 0.063649 | 0.063649 | 0.98085 | -0.13423 | 0.98103 | -0.13297 | 23.5738
16 | 0.012712 | 0.0031863 | -0.012709 | -0.0031851 | 3.6641e-06 | 1.2115e-06 | 0.019321 | 0.019321 | 0.019321 | 0.97906 | -0.147 | 0.97877 | -0.14909 | 7.156
17 | 0.0024795 | 0.00062129 | -0.0024794 | -0.00062139 | 9.6154e-08 | -9.9471e-08 | 0.0037684 | 0.0037684 | 0.0037684 | 0.97906 | -0.147 | 0.97902 | -0.14728 | 1.3957
18 | 0.017025 | 0.0042685 | -0.017021 | -0.0042672 | 3.6113e-06 | 1.2803e-06 | 0.025874 | 0.025874 | 0.025874 | 0.97913 | -0.14647 | 0.97892 | -0.14801 | 9.5829
19 | -0.044363 | -0.011129 | 0.044397 | 0.011142 | 3.4507e-05 | 1.3117e-05 | 0.067293 | 0.067293 | 0.067293 | 0.98103 | -0.13297 | 0.98181 | -0.12736 | 24.9233
20 | 0.010154 | 0.0025448 | -0.010153 | -0.0025444 | 1.385e-06 | 4.1566e-07 | 0.015437 | 0.015437 | 0.015437 | 0.97877 | -0.14909 | 0.97863 | -0.15007 | 5.7174
21 | 0.016542 | 0.0041471 | -0.016533 | -0.0041441 | 8.6713e-06 | 3.059e-06 | 0.025145 | 0.025146 | 0.025146 | 0.97892 | -0.14801 | 0.97839 | -0.15179 | 9.3132
22 | -0.045884 | -0.011515 | 0.045887 | 0.011516 | 3.0844e-06 | 1.1734e-06 | 0.069547 | 0.069547 | 0.069547 | 0.98181 | -0.12736 | 0.98188 | -0.12688 | 25.7581
23 | 0.0074548 | 0.0018683 | -0.0074533 | -0.0018679 | 1.5498e-06 | 3.5325e-07 | 0.011335 | 0.011335 | 0.011335 | 0.97863 | -0.15007 | 0.97842 | -0.15157 | 4.1982
24 | 0.0024901 | 0.000624 | -0.00249 | -0.00062406 | 5.0602e-08 | -5.1554e-08 | 0.0037869 | 0.003787 | 0.003787 | 0.97842 | -0.15157 | 0.9784 | -0.15172 | 1.4026
25 | -0.0018312 | -0.00045894 | 0.0018312 | 0.00045891 | 1.2093e-08 | -2.7871e-08 | 0.0027602 | 0.0027602 | 0.0027602 | 0.98718 | -0.08959 | 0.98719 | -0.089542 | 1.0223
26 | -0.0041956 | -0.0010515 | 0.0041961 | 0.0010514 | 4.7987e-07 | -6.1305e-08 | 0.0063241 | 0.0063241 | 0.0063241 | 0.98719 | -0.089542 | 0.98731 | -0.088716 | 2.3423
27 | -0.0056573 | -0.0014176 | 0.0056575 | 0.0014176 | 2.1217e-07 | 2.1788e-08 | 0.0085262 | 0.0085262 | 0.0085262 | 0.98731 | -0.088716 | 0.98735 | -0.088445 | 3.1579
28 | 0.0095606 | 0.0023958 | -0.0095594 | -0.0023955 | 1.1352e-06 | 3.2678e-07 | 0.014481 | 0.014481 | 0.014481 | 0.98242 | -0.12342 | 0.9823 | -0.12428 | 5.3633
29 | -0.0095606 | -0.0023958 | 0.0095633 | 0.0023966 | 2.7305e-06 | 7.8589e-07 | 0.014481 | 0.014481 | 0.014481 | 0.98242 | -0.12342 | 0.98271 | -0.12136 | 5.3633
30 | 0.0076794 | 0.0019243 | -0.0076757 | -0.0019235 | 3.6518e-06 | 8.5737e-07 | 0.011633 | 0.011633 | 0.011633 | 0.9823 | -0.12428 | 0.98181 | -0.12772 | 4.3085
31 | -0.012325 | -0.0030889 | 0.01233 | 0.0030904 | 4.6016e-06 | 1.5015e-06 | 0.018663 | 0.018663 | 0.018663 | 0.98271 | -0.12136 | 0.98308 | -0.11866 | 6.9123
32 | -0.0076789 | -0.0019243 | 0.0076811 | 0.0019248 | 2.2797e-06 | 5.2782e-07 | 0.011573 | 0.011573 | 0.011573 | 0.98735 | -0.088445 | 0.98765 | -0.0863 | 4.2862
33 | 0.0076757 | 0.0019235 | -0.0076744 | -0.0019232 | 1.2681e-06 | 2.9785e-07 | 0.011633 | 0.011633 | 0.011633 | 0.98181 | -0.12772 | 0.98165 | -0.12891 | 4.3086
34 | -0.01233 | -0.0030904 | 0.012337 | 0.0030925 | 6.5365e-06 | 2.1325e-06 | 0.018663 | 0.018663 | 0.018663 | 0.98308 | -0.11866 | 0.98362 | -0.11484 | 6.9123
35 | -0.011359 | -0.0028466 | 0.011363 | 0.002848 | 4.4229e-06 | 1.3913e-06 | 0.017114 | 0.017114 | 0.017114 | 0.98765 | -0.0863 | 0.98804 | -0.083487 | 6.3384
36 | 0.0057264 | 0.0014349 | -0.0057263 | -0.0014349 | 8.1428e-08 | 9.4236e-09 | 0.0086802 | 0.0086802 | 0.0086802 | 0.98165 | -0.12891 | 0.98163 | -0.12901 | 3.2149
37 | -0.015874 | -0.003979 | 0.015883 | 0.0039822 | 8.9128e-06 | 3.1134e-06 | 0.024014 | 0.024014 | 0.024014 | 0.98362 | -0.11484 | 0.98419 | -0.11078 | 8.8941
38 | -0.017358 | -0.0043518 | 0.017366 | 0.0043549 | 8.6126e-06 | 3.0577e-06 | 0.026244 | 0.026244 | 0.026244 | 0.98419 | -0.11078 | 0.98469 | -0.1072 | 9.7201
39 | -0.019334 | -0.0048479 | 0.019339 | 0.00485 | 5.8965e-06 | 2.127e-06 | 0.029217 | 0.029217 | 0.029217 | 0.98469 | -0.1072 | 0.985 | -0.105 | 10.821
40 | -0.020904 | -0.0052421 | 0.020917 | 0.0052468 | 1.2878e-05 | 4.6894e-06 | 0.03158 | 0.03158 | 0.03158 | 0.985 | -0.105 | 0.98563 | -0.10056 | 11.6962
41 | -0.022163 | -0.0055592 | 0.022179 | 0.0055649 | 1.5549e-05 | 5.6965e-06 | 0.033462 | 0.033462 | 0.033462 | 0.98563 | -0.10056 | 0.98634 | -0.095506 | 12.3933
42 | -0.052651 | -0.013227 | 0.052786 | 0.013278 | 0.00013517 | 5.1553e-05 | 0.079607 | 0.079607 | 0.079607 | 0.98428 | -0.10986 | 0.98689 | -0.091448 | 29.4842
43 | 0.050673 | 0.012731 | -0.050629 | -0.012714 | 4.4397e-05 | 1.6922e-05 | 0.076618 | 0.076618 | 0.076618 | 0.98428 | -0.10986 | 0.98339 | -0.11616 | 28.3769
44 | -0.054394 | -0.013681 | 0.054434 | 0.013696 | 3.9674e-05 | 1.5139e-05 | 0.082032 | 0.082032 | 0.082032 | 0.98689 | -0.091448 | 0.98763 | -0.08622 | 30.3821
45 | 0.049612 | 0.012459 | -0.049567 | -0.012442 | 4.5045e-05 | 1.7163e-05 | 0.075079 | 0.075079 | 0.075079 | 0.98339 | -0.11616 | 0.98247 | -0.1227 | 27.8072
46 | -0.056496 | -0.014213 | 0.056606 | 0.014255 | 0.00011037 | 4.2137e-05 | 0.085139 | 0.085139 | 0.085139 | 0.98763 | -0.08622 | 0.98962 | -0.072243 | 31.5328
47 | 0.0488 | 0.01225 | -0.048772 | -0.012239 | 2.8308e-05 | 1.0782e-05 | 0.073918 | 0.073918 | 0.073918 | 0.98247 | -0.1227 | 0.98188 | -0.12688 | 27.3771
48 | -0.064588 | -0.016255 | 0.064791 | 0.016333 | 0.00020362 | 7.7869e-05 | 0.09714 | 0.09714 | 0.09714 | 0.98962 | -0.072243 | 0.99284 | -0.049734 | 35.9777
49 | 0.0079815 | 0.0020001 | -0.0079805 | -0.0019998 | 1.0174e-06 | 2.4589e-07 | 0.012001 | 0.012001 | 0.012001 | 0.98962 | -0.072243 | 0.98949 | -0.073164 | 4.4449
50 | 0.0084716 | 0.0021222 | -0.0084696 | -0.0021217 | 2.0088e-06 | 5.1442e-07 | 0.012696 | 0.012697 | 0.012697 | 0.99284 | -0.049734 | 0.99259 | -0.051449 | 4.7024
51 | 0.050559 | 0.012713 | -0.050451 | -0.012671 | 0.00010775 | 4.1055e-05 | 0.07579 | 0.07579 | 0.07579 | 0.99284 | -0.049734 | 0.99065 | -0.065062 | 28.0704
52 | 0.0050804 | 0.001273 | -0.0050799 | -0.001273 | 4.8273e-07 | 1.544e-08 | 0.00764 | 0.00764 | 0.00764 | 0.98949 | -0.073164 | 0.98939 | -0.073851 | 2.8296
53 | -0.024418 | -0.006126 | 0.024431 | 0.0061308 | 1.2889e-05 | 4.7629e-06 | 0.036839 | 0.036839 | 0.036839 | 0.98634 | -0.095506 | 0.98688 | -0.091703 | 13.6441
54 | -0.031553 | -0.0079155 | 0.031586 | 0.0079279 | 3.3119e-05 | 1.2438e-05 | 0.047579 | 0.047578 | 0.047579 | 0.98688 | -0.091703 | 0.98795 | -0.084143 | 17.6217
55 | 0.0071227 | 0.0017847 | -0.0071221 | -0.0017846 | 5.5413e-07 | 1.1476e-07 | 0.010739 | 0.010739 | 0.010739 | 0.98688 | -0.091703 | 0.9868 | -0.092265 | 3.9776
56 | -0.033941 | -0.0085182 | 0.033965 | 0.0085269 | 2.3246e-05 | 8.7581e-06 | 0.051126 | 0.051126 | 0.051126 | 0.98795 | -0.084143 | 0.98865 | -0.079213 | 18.9354
57 | 0.0045205 | 0.0011325 | -0.0045204 | -0.0011326 | 8.0744e-08 | -4.522e-09 | 0.0068164 | 0.0068164 | 0.0068164 | 0.9868 | -0.092265 | 0.98678 | -0.092394 | 2.5246
58 | -0.047127 | -0.011826 | 0.047219 | 0.011861 | 9.274e-05 | 3.529e-05 | 0.070936 | 0.070936 | 0.070936 | 0.98865 | -0.079213 | 0.99065 | -0.065062 | 26.2725
59 | 0.013162 | 0.0032993 | -0.013154 | -0.0032967 | 7.7884e-06 | 2.588e-06 | 0.01981 | 0.01981 | 0.01981 | 0.98865 | -0.079213 | 0.98804 | -0.083487 | 7.3371
60 | 0.0020833 | 0.00052175 | -0.0020831 | -0.00052207 | 1.9457e-07 | -3.2876e-07 | 0.0031414 | 0.0031415 | 0.0031415 | 0.98678 | -0.092394 | 0.98669 | -0.093069 | 1.1635
61 | 0.013182 | 0.003304 | -0.013181 | -0.0033036 | 1.1135e-06 | 3.7266e-07 | 0.020061 | 0.020061 | 0.020061 | 0.97777 | -0.15625 | 0.97768 | -0.15686 | 7.4299
62 | -0.013663 | -0.0034247 | 0.013669 | 0.0034265 | 5.405e-06 | 1.8275e-06 | 0.020794 | 0.020794 | 0.020794 | 0.97777 | -0.15625 | 0.97817 | -0.15339 | 7.7014
63 | 0.012638 | 0.0031676 | -0.012638 | -0.0031675 | 5.1276e-07 | 1.6936e-07 | 0.019235 | 0.019235 | 0.019235 | 0.97768 | -0.15686 | 0.97764 | -0.15715 | 7.1242
64 | -0.013669 | -0.0034265 | 0.013672 | 0.0034275 | 3.0336e-06 | 1.0256e-06 | 0.020794 | 0.020794 | 0.020794 | 0.97817 | -0.15339 | 0.97839 | -0.15179 | 7.7013
65 | 0.0091328 | 0.0022891 | -0.0091287 | -0.0022879 | 4.146e-06 | 1.1637e-06 | 0.013901 | 0.013901 | 0.013901 | 0.97764 | -0.15715 | 0.97718 | -0.16043 | 5.1484
66 | 0.0028616 | 0.00071659 | -0.0028615 | -0.00071668 | 1.3326e-07 | -9.034e-08 | 0.004352 | 0.004352 | 0.004352 | 0.97839 | -0.15179 | 0.97834 | -0.15213 | 1.6119
67 | 0.0091287 | 0.0022879 | -0.0091239 | -0.0022866 | 4.7465e-06 | 1.3327e-06 | 0.013901 | 0.013901 | 0.013901 | 0.97718 | -0.16043 | 0.97666 | -0.16419 | 5.1485
68 | 0.0013295 | 0.00033272 | -0.0013294 | -0.00033305 | 7.3113e-08 | -3.3173e-07 | 0.0020219 | 0.0020221 | 0.0020221 | 0.97834 | -0.15213 | 0.97829 | -0.15253 | 0.74891
69 | 0.0091239 | 0.0022866 | -0.0091221 | -0.0022861 | 1.8291e-06 | 5.1371e-07 | 0.013901 | 0.013901 | 0.013901 | 0.97666 | -0.16419 | 0.97646 | -0.16564 | 5.1485
70 | 0.0013294 | 0.00033305 | -0.0013294 | -0.00033318 | 2.7489e-08 | -1.247e-07 | 0.0020221 | 0.0020221 | 0.0020221 | 0.97829 | -0.15253 | 0.97827 | -0.15268 | 0.74893
71 | -0.0036051 | -0.00090351 | 0.0036053 | 0.00090342 | 2.8521e-07 | -8.9934e-08 | 0.0054223 | 0.0054223 | 0.0054223 | 0.98931 | -0.074423 | 0.98939 | -0.073851 | 2.0083
72 | 0.0034743 | 0.00087052 | -0.0034739 | -0.00087065 | 3.6675e-07 | -1.268e-07 | 0.0052664 | 0.0052665 | 0.0052665 | 0.98163 | -0.12901 | 0.98153 | -0.12978 | 1.9506
73 | 0.0072208 | 0.0018095 | -0.0072205 | -0.0018095 | 2.7684e-07 | 6.0644e-08 | 0.011004 | 0.011004 | 0.011004 | 0.97646 | -0.16564 | 0.97642 | -0.16592 | 4.0754
74 | 0.0024995 | 0.00062628 | -0.0024994 | -0.0006264 | 1.194e-07 | -1.1902e-07 | 0.0038091 | 0.0038091 | 0.0038091 | 0.97642 | -0.16592 | 0.97637 | -0.16626 | 1.4108
75 | 0.0057435 | 0.0014385 | -0.0057422 | -0.0014383 | 1.2141e-06 | 1.2777e-07 | 0.0086098 | 0.0086099 | 0.0086099 | 0.99259 | -0.051449 | 0.99238 | -0.052978 | 3.1888
76 | 0.0027 | 0.00067646 | -0.0026998 | -0.00067662 | 1.9272e-07 | -1.6895e-07 | 0.0040499 | 0.00405 | 0.00405 | 0.992 | -0.055661 | 0.99192 | -0.056177 | 1.5
77 | -0.0042438 | -0.0010634 | 0.0042448 | 0.0010633 | 9.9876e-07 | -1.2592e-07 | 0.0063658 | 0.0063656 | 0.0063658 | 0.992 | -0.055661 | 0.99224 | -0.05396 | 2.3577
78 | -0.0042448 | -0.0010633 | 0.0042454 | 0.0010632 | 5.7642e-07 | -7.2802e-08 | 0.0063656 | 0.0063655 | 0.0063656 | 0.99224 | -0.05396 | 0.99238 | -0.052978 | 2.3576

## res_trafo
| p_hv_mw | q_hv_mvar | p_lv_mw | q_lv_mvar | pl_mw | ql_mvar | i_hv_ka | i_lv_ka | vm_hv_pu | va_hv_degree | vm_lv_pu | va_lv_degree | loading_percent
0 | 2.5187e-16 | 8.8016e-16 | 0.00079998 | 7.4552e-08 | 0.00079998 | 7.4552e-08 | 2.6429e-17 | 0.0011547 | 0.99998 | 149.9947 | 1 | 0 | 0.31999

## res_ext_grid
| p_mw | q_mvar
0 | 0.13463 | 0.03379

## res_load
| p_mw | q_mvar
0 | 0.001278 | 0.00032029
1 | 0.0012989 | 0.00032553
2 | 0.001184 | 0.00029674
3 | 0.0010296 | 0.00025804
4 | 0.0010883 | 0.00027274
5 | 0.00095961 | 0.0002405
6 | 0.0011068 | 0.0002774
7 | 0.0011859 | 0.00029722
8 | 0.0035092 | 0.00087949
9 | 0.0025068 | 0.00062825
10 | 0.00070468 | 0.00017661
11 | 0.0017373 | 0.00043542
12 | 0.0012089 | 0.00030297
13 | 0.0024023 | 0.00060207
14 | 0.0025548 | 0.0006403
15 | 0.0024794 | 0.00062139
16 | 0.00047918 | 0.00012009
17 | 0.0014872 | 0.00037272
18 | 0.0026978 | 0.00067613
19 | 0.0049632 | 0.0012439
20 | 0.0018312 | 0.00045894
21 | 0.0023644 | 0.00059258
22 | 0.0014612 | 0.0003662
23 | 0.0018801 | 0.00047119
24 | 0.0027621 | 0.00069226
25 | 0.0020214 | 0.00050661
26 | 0.0036779 | 0.00092177
27 | 0.001948 | 0.00048822
28 | 0.0035373 | 0.00088652
29 | 0.00249 | 0.00062406
30 | 0.0014751 | 0.00036969
31 | 0.0019671 | 0.00049301
32 | 0.0015643 | 0.00039205
33 | 0.0012467 | 0.00031245
34 | 0.0019777 | 0.00049565
35 | 0.001608 | 0.000403
36 | 0.0010167 | 0.0002548
37 | 0.0020621 | 0.00051682
38 | 0.00076679 | 0.00019218
39 | 0.0028844 | 0.0007229
40 | 0.0029001 | 0.00072683
41 | 0.0022388 | 0.00056109
42 | 0.0023551 | 0.00059025
43 | 0.0026016 | 0.00065203
44 | 0.0024371 | 0.00061081
45 | 0.0004816 | 0.0001207
46 | 0.00054242 | 0.00013594
47 | 0.0035049 | 0.0008784
48 | 0.001532 | 0.00038396
49 | 0.0036051 | 0.00090351
50 | 0.0014746 | 0.00036957
51 | 0.002252 | 0.00056441
52 | 0.0019013 | 0.00047651
53 | 0.0034739 | 0.00087065
54 | 0.004721 | 0.0011832
55 | 0.0017905 | 0.00044875
56 | 0.0027261 | 0.00068323
57 | 0.0032319 | 0.00080998
58 | 0.0024994 | 0.0006264
59 | 0.0020831 | 0.00052207
60 | 0.0013294 | 0.00033318
61 | 0.0015439 | 0.00038694
62 | 0.0026998 | 0.00067662
63 | 0.0014968 | 0.00037514

## dtypes
| element | column | dtype
0 | bus | name | object
1 | bus | vn_kv | float64
2 | bus | type | object
3 | bus | zone | object
4 | bus | in_service | bool
5 | load | name | object
6 | load | bus | uint32
7 | load | p_mw | float64
8 | load | q_mvar | float64
9 | load | const_z_percent | float64
10 | load | const_i_percent | float64
11 | load | sn_mva | float64
12 | load | scaling | float64
13 | load | in_service | bool
14 | load | type | object
15 | ext_grid | name | object
16 | ext_grid | bus | uint32
17 | ext_grid | vm_pu | float64
18 | ext_grid | va_degree | float64
19 | ext_grid | slack_weight | float64
20 | ext_grid | in_service | bool
21 | line | name | object
22 | line | std_type | object
23 | line | from_bus | uint32
24 | line | to_bus | uint32
25 | line | length_km | float64
26 | line | r_ohm_per_km | float64
27 | line | x_ohm_per_km | float64
28 | line | c_nf_per_km | float64
29 | line | g_us_per_km | float64
30 | line | max_i_ka | float64
31 | line | df | float64
32 | line | parallel | uint32
33 | line | type | object
34 | line | in_service | bool
35 | trafo | name | object
36 | trafo | std_type | object
37 | trafo | hv_bus | uint32
38 | trafo | lv_bus | uint32
39 | trafo | sn_mva | float64
40 | trafo | vn_hv_kv | float64
41 | trafo | vn_lv_kv | float64
42 | trafo | vk_percent | float64
43 | trafo | vkr_percent | float64
44 | trafo | pfe_kw | float64
45 | trafo | i0_percent | float64
46 | trafo | shift_degree | float64
47 | trafo | tap_side | object
48 | trafo | tap_neutral | int32
49 | trafo | tap_min | int32
50 | trafo | tap_max | int32
51 | trafo | tap_step_percent | float64
52 | trafo | tap_step_degree | float64
53 | trafo | tap_pos | int32
54 | trafo | tap_phase_shifter | bool
55 | trafo | parallel | uint32
56 | trafo | df | float64
57 | trafo | in_service | bool
58 | line_geodata | coords | object
59 | bus_geodata | x | float64
60 | bus_geodata | y | float64
61 | bus_geodata | coords | object
62 | res_bus | vm_pu | float64
63 | res_bus | va_degree | float64
64 | res_bus | p_mw | float64
65 | res_bus | q_mvar | float64
66 | res_line | p_from_mw | float64
67 | res_line | q_from_mvar | float64
68 | res_line | p_to_mw | float64
69 | res_line | q_to_mvar | float64
70 | res_line | pl_mw | float64
71 | res_line | ql_mvar | float64
72 | res_line | i_from_ka | float64
73 | res_line | i_to_ka | float64
74 | res_line | i_ka | float64
75 | res_line | vm_from_pu | float64
76 | res_line | va_from_degree | float64
77 | res_line | vm_to_pu | float64
78 | res_line | va_to_degree | float64
79 | res_line | loading_percent | float64
80 | res_trafo | p_hv_mw | float64
81 | res_trafo | q_hv_mvar | float64
82 | res_trafo | p_lv_mw | float64
83 | res_trafo | q_lv_mvar | float64
84 | res_trafo | pl_mw | float64
85 | res_trafo | ql_mvar | float64
86 | res_trafo | i_hv_ka | float64
87 | res_trafo | i_lv_ka | float64
88 | res_trafo | vm_hv_pu | float64
89 | res_trafo | va_hv_degree | float64
90 | res_trafo | vm_lv_pu | float64
91 | res_trafo | va_lv_degree | float64
92 | res_trafo | loading_percent | float64
93 | res_ext_grid | p_mw | float64
94 | res_ext_grid | q_mvar | float64
95 | res_load | p_mw | float64
96 | res_load | q_mvar | float64

## parameters
| version | format_version | converged | OPF_converged | name | f_hz | sn_mva
0 | 2.14.6 | 2.14.0 | TRUE | FALSE |  | 50 | 1