## bus
| name | vn_kv | type | zone | in_service
0 | bus_LV_2427-5_0_4_node_0 | 0.4 | n |  | TRUE
1 | bus_LV_2427-5_0_4_node_1 | 0.4 | n |  | TRUE
2 | bus_LV_2427-5_0_4_node_2 | 0.4 | n |  | TRUE
3 | bus_LV_2427-5_0_4_node_3 | 0.4 | n |  | TRUE
4 | bus_LV_2427-5_0_4_node_4 | 0.4 | n |  | TRUE
5 | bus_LV_2427-5_0_4_node_56 | 0.4 | n |  | TRUE
6 | bus_LV_2427-5_0_4_node_13 | 0.4 | n |  | TRUE
7 | bus_LV_2427-5_0_4_node_64 | 0.4 | n |  | TRUE
8 | bus_LV_2427-5_0_4_node_55 | 0.4 | n |  | TRUE
9 | bus_LV_2427-5_0_4_node_36 | 0.4 | n |  | TRUE
10 | bus_LV_2427-5_0_4_node_11 | 0.4 | n |  | TRUE
11 | bus_LV_2427-5_0_4_node_63 | 0.4 | n |  | TRUE
12 | bus_LV_2427-5_0_4_node_5 | 0.4 | n |  | TRUE
13 | bus_LV_2427-5_0_4_node_6 | 0.4 | n |  | TRUE
14 | bus_LV_2427-5_0_4_node_7 | 0.4 | n |  | TRUE
15 | bus_LV_2427-5_0_4_node_30 | 0.4 | n |  | TRUE
16 | bus_LV_2427-5_0_4_node_31 | 0.4 | n |  | TRUE
17 | bus_LV_2427-5_0_4_node_62 | 0.4 | n |  | TRUE
18 | bus_LV_2427-5_0_4_node_54 | 0.4 | n |  | TRUE
19 | bus_LV_2427-5_0_4_node_8 | 0.4 | n |  | TRUE
20 | bus_LV_2427-5_0_4_node_9 | 0.4 | n |  | TRUE
21 | bus_LV_2427-5_0_4_node_20 | 0.4 | n |  | TRUE
22 | bus_LV_2427-5_0_4_node_17 | 0.4 | n |  | TRUE
23 | bus_LV_2427-5_0_4_node_10 | 0.4 | n |  | TRUE
24 | bus_LV_2427-5_0_4_node_12 | 0.4 | n |  | TRUE
25 | bus_LV_2427-5_0_4_node_14 | 0.4 | n |  | TRUE
26 | bus_LV_2427-5_0_4_node_23 | 0.4 | n |  | TRUE
27 | bus_LV_2427-5_0_4_node_37 | 0.4 | n |  | TRUE
28 | bus_LV_2427-5_0_4_node_21 | 0.4 | n |  | TRUE
29 | bus_LV_2427-5_0_4_node_15 | 0.4 | n |  | TRUE
30 | bus_LV_2427-5_0_4_node_16 | 0.4 | n |  | TRUE
31 | bus_LV_2427-5_0_4_node_18 | 0.4 | n |  | TRUE
32 | bus_LV_2427-5_0_4_node_19 | 0.4 | n |  | TRUE
33 | bus_LV_2427-5_0_4_node_61 | 0.4 | n |  | TRUE
34 | bus_LV_2427-5_0_4_node_60 | 0.4 | n |  | TRUE
35 | bus_LV_2427-5_0_4_node_45 | 0.4 | n |  | TRUE
36 | bus_LV_2427-5_0_4_node_22 | 0.4 | n |  | TRUE
37 | bus_LV_2427-5_0_4_node_24 | 0.4 | n |  | TRUE
38 | bus_LV_2427-5_0_4_node_25 | 0.4 | n |  | TRUE
39 | bus_LV_2427-5_0_4_node_26 | 0.4 | n |  | TRUE
40 | bus_LV_2427-5_0_4_node_27 | 0.4 | n |  | TRUE
41 | bus_LV_2427-5_0_4_node_78 | 0.4 | n |  | TRUE
42 | bus_LV_2427-5_0_4_node_41 | 0.4 | n |  | TRUE
43 | bus_LV_2427-5_0_4_node_43 | 0.4 | n |  | TRUE
44 | bus_LV_2427-5_0_4_node_39 | 0.4 | n |  | TRUE
45 | bus_LV_2427-5_0_4_node_29 | 0.4 | n |  | TRUE
46 | bus_LV_2427-5_0_4_node_35 | 0.4 | n |  | TRUE
47 | bus_LV_2427-5_0_4_node_32 | 0.4 | n |  | TRUE
48 | bus_LV_2427-5_0_4_node_57 | 0.4 | n |  | TRUE
49 | bus_LV_2427-5_0_4_node_33 | 0.4 | n |  | TRUE
50 | bus_LV_2427-5_0_4_node_50 | 0.4 | n |  | TRUE
51 | bus_LV_2427-5_0_4_node_52 | 0.4 | n |  | TRUE
52 | bus_LV_2427-5_0_4_node_34 | 0.4 | n |  | TRUE
53 | bus_LV_2427-5_0_4_node_44 | 0.4 | n |  | TRUE
54 | bus_LV_2427-5_0_4_node_67 | 0.4 | n |  | TRUE
55 | bus_LV_2427-5_0_4_node_65 | 0.4 | n |  | TRUE
56 | bus_LV_2427-5_0_4_node_58 | 0.4 | n |  | TRUE
57 | bus_LV_2427-5_0_4_node_38 | 0.4 | n |  | TRUE
58 | bus_LV_2427-5_0_4_node_40 | 0.4 | n |  | TRUE
59 | bus_LV_2427-5_0_4_node_42 | 0.4 | n |  | TRUE
60 | bus_LV_2427-5_0_4_node_73 | 0.4 | n |  | TRUE
61 | bus_LV_2427-5_0_4_node_76 | 0.4 | n |  | TRUE
62 | bus_LV_2427-5_0_4_node_71 | 0.4 | n |  | TRUE
63 | bus_LV_2427-5_0_4_node_74 | 0.4 | n |  | TRUE
64 | bus_LV_2427-5_0_4_node_75 | 0.4 | n |  | TRUE
65 | bus_LV_2427-5_0_4_node_66 | 0.4 | n |  | TRUE
66 | bus_LV_2427-5_0_4_node_46 | 0.4 | n |  | TRUE
67 | bus_LV_2427-5_0_4_node_47 | 0.4 | n |  | TRUE
68 | bus_LV_2427-5_0_4_node_48 | 0.4 | n |  | TRUE
69 | bus_LV_2427-5_0_4_node_49 | 0.4 | n |  | TRUE
70 | bus_LV_2427-5_0_4_node_59 | 0.4 | n |  | TRUE
71 | bus_LV_2427-5_0_4_node_51 | 0.4 | n |  | TRUE
72 | bus_LV_2427-5_0_4_node_53 | 0.4 | n |  | TRUE
73 | bus_LV_2427-5_0_4_node_68 | 0.4 | n |  | TRUE
74 | bus_LV_2427-5_0_4_node_69 | 0.4 | n |  | TRUE
75 | bus_LV_2427-5_0_4_node_70 | 0.4 | n |  | TRUE
76 | bus_LV_2427-5_0_4_node_77 | 0.4 | n |  | TRUE
77 | bus_MV_333_0_node_124 | 20 | n |  | TRUE

## load
| name | bus | p_mw | q_mvar | const_z_percent | const_i_percent | sn_mva | scaling | in_service | type
0 | LV_2427-5_0_4_load_0 | 0 | 0.0076928 | 0.001928 | 0 | 0 |  | 1 | TRUE | wye
1 | LV_2427-5_0_4_load_1 | 1 | 0.005974 | 0.0014972 | 0 | 0 |  | 1 | TRUE | wye
2 | LV_2427-5_0_4_load_2 | 2 | 0.014654 | 0.0036726 | 0 | 0 |  | 1 | TRUE | wye
3 | LV_2427-5_0_4_load_3 | 3 | 0.002036 | 0.00051026 | 0 | 0 |  | 1 | TRUE | wye
4 | LV_2427-5_0_4_load_64 | 7 | 0.0045459 | 0.0011393 | 0 | 0 |  | 1 | TRUE | wye
5 | LV_2427-5_0_4_load_55 | 8 | 0.0066723 | 0.0016722 | 0 | 0 |  | 1 | TRUE | wye
6 | LV_2427-5_0_4_load_36 | 9 | 0.015495 | 0.0038834 | 0 | 0 |  | 1 | TRUE | wye
7 | LV_2427-5_0_4_load_11 | 10 | 0.0031254 | 0.00078331 | 0 | 0 |  | 1 | TRUE | wye
8 | LV_2427-5_0_4_load_63 | 11 | 0.0079403 | 0.00199 | 0 | 0 |  | 1 | TRUE | wye
9 | LV_2427-5_0_4_load_5 | 12 | 0.00053419 | 0.00013388 | 0 | 0 |  | 1 | TRUE | wye
10 | LV_2427-5_0_4_load_6 | 13 | 0.0030812 | 0.00077222 | 0 | 0 |  | 1 | TRUE | wye
11 | LV_2427-5_0_4_load_30 | 15 | 0.0015876 | 0.00039789 | 0 | 0 |  | 1 | TRUE | wye
12 | LV_2427-5_0_4_load_31 | 16 | 0.0014914 | 0.00037377 | 0 | 0 |  | 1 | TRUE | wye
13 | LV_2427-5_0_4_load_8 | 19 | 0.059669 | 0.014954 | 0 | 0 |  | 1 | TRUE | wye
14 | LV_2427-5_0_4_load_10 | 23 | 0.0050967 | 0.0012774 | 0 | 0 |  | 1 | TRUE | wye
15 | LV_2427-5_0_4_load_12 | 24 | 0.002454 | 0.00061502 | 0 | 0 |  | 1 | TRUE | wye
16 | LV_2427-5_0_4_load_14 | 25 | 0.0013574 | 0.00034021 | 0 | 0 |  | 1 | TRUE | wye
17 | LV_2427-5_0_4_load_23 | 26 | 0.002063 | 0.00051704 | 0 | 0 |  | 1 | TRUE | wye
18 | LV_2427-5_0_4_load_37 | 27 | 0.0033598 | 0.00084203 | 0 | 0 |  | 1 | TRUE | wye
19 | LV_2427-5_0_4_load_21 | 28 | 0.0064452 | 0.0016153 | 0 | 0 |  | 1 | TRUE | wye
20 | LV_2427-5_0_4_load_15 | 29 | 0.0030192 | 0.00075667 | 0 | 0 |  | 1 | TRUE | wye
21 | LV_2427-5_0_4_load_16 | 30 | 0.0046897 | 0.0011754 | 0 | 0 |  | 1 | TRUE | wye
22 | LV_2427-5_0_4_load_18 | 31 | 0.0057912 | 0.0014514 | 0 | 0 |  | 1 | TRUE | wye
23 | LV_2427-5_0_4_load_19 | 32 | 0.0087093 | 0.0021828 | 0 | 0 |  | 1 | TRUE | wye
24 | LV_2427-5_0_4_load_60 | 34 | 0.0027747 | 0.00069541 | 0 | 0 |  | 1 | TRUE | wye
25 | LV_2427-5_0_4_load_45 | 35 | 0.0018069 | 0.00045286 | 0 | 0 |  | 1 | TRUE | wye
26 | LV_2427-5_0_4_load_22 | 36 | 0.0035761 | 0.00089624 | 0 | 0 |  | 1 | TRUE | wye
27 | LV_2427-5_0_4_load_24 | 37 | 0.0017545 | 0.00043973 | 0 | 0 |  | 1 | TRUE | wye
28 | LV_2427-5_0_4_load_25 | 38 | 0.0013609 | 0.00034106 | 0 | 0 |  | 1 | TRUE | wye
29 | LV_2427-5_0_4_load_26 | 39 | 0.00050916 | 0.00012761 | 0 | 0 |  | 1 | TRUE | wye
30 | LV_2427-5_0_4_load_78 | 41 | 0.0008164 | 0.00020461 | 0 | 0 |  | 1 | TRUE | wye
31 | LV_2427-5_0_4_load_39 | 44 | 0.0014134 | 0.00035422 | 0 | 0 |  | 1 | TRUE | wye
32 | LV_2427-5_0_4_load_35 | 46 | 0.0020902 | 0.00052386 | 0 | 0 |  | 1 | TRUE | wye
33 | LV_2427-5_0_4_load_32 | 47 | 0.0014471 | 0.00036269 | 0 | 0 |  | 1 | TRUE | wye
34 | LV_2427-5_0_4_load_57 | 48 | 0.002102 | 0.00052681 | 0 | 0 |  | 1 | TRUE | wye
35 | LV_2427-5_0_4_load_33 | 49 | 0.0014368 | 0.00036008 | 0 | 0 |  | 1 | TRUE | wye
36 | LV_2427-5_0_4_load_50 | 50 | 0.0030924 | 0.00077502 | 0 | 0 |  | 1 | TRUE | wye
37 | LV_2427-5_0_4_load_65 | 55 | 0.00040342 | 0.00010111 | 0 | 0 |  | 1 | TRUE | wye
38 | LV_2427-5_0_4_load_58 | 56 | 0.0020967 | 0.00052547 | 0 | 0 |  | 1 | TRUE | wye
39 | LV_2427-5_0_4_load_38 | 57 | 0.0031863 | 0.00079856 | 0 | 0 |  | 1 | TRUE | wye
40 | LV_2427-5_0_4_load_42 | 59 | 0.00036015 | 9.0262e-05 | 0 | 0 |  | 1 | TRUE | wye
41 | LV_2427-5_0_4_load_76 | 61 | 0.0041986 | 0.0010523 | 0 | 0 |  | 1 | TRUE | wye
42 | LV_2427-5_0_4_load_74 | 63 | 0.0010293 | 0.00025798 | 0 | 0 |  | 1 | TRUE | wye
43 | LV_2427-5_0_4_load_66 | 65 | 0.00081787 | 0.00020498 | 0 | 0 |  | 1 | TRUE | wye
44 | LV_2427-5_0_4_load_46 | 66 | 0.0014196 | 0.00035579 | 0 | 0 |  | 1 | TRUE | wye
45 | LV_2427-5_0_4_load_47 | 67 | 0.0017461 | 0.00043762 | 0 | 0 |  | 1 | TRUE | wye
46 | LV_2427-5_0_4_load_48 | 68 | 0.0018908 | 0.00047389 | 0 | 0 |  | 1 | TRUE | wye
47 | LV_2427-5_0_4_load_49 | 69 | 0.0019359 | 0.00048519 | 0 | 0 |  | 1 | TRUE | wye
48 | LV_2427-5_0_4_load_59 | 70 | 0.0016128 | 0.0004042 | 0 | 0 |  | 1 | TRUE | wye
49 | LV_2427-5_0_4_load_51 | 71 | 0.0053352 | 0.0013371 | 0 | 0 |  | 1 | TRUE | wye
50 | LV_2427-5_0_4_load_53 | 72 | 0.0018562 | 0.00046521 | 0 | 0 |  | 1 | TRUE | wye
51 | LV_2427-5_0_4_load_68 | 73 | 0.0021016 | 0.00052672 | 0 | 0 |  | 1 | TRUE | wye
52 | LV_2427-5_0_4_load_69 | 74 | 0.0046481 | 0.0011649 | 0 | 0 |  | 1 | TRUE | wye
53 | LV_2427-5_0_4_load_70 | 75 | 0.00068246 | 0.00017104 | 0 | 0 |  | 1 | TRUE | wye
54 | LV_2427-5_0_4_load_77 | 76 | 0.0006621 | 0.00016594 | 0 | 0 |  | 1 | TRUE | wye

## ext_grid
| name | bus | vm_pu | va_degree | slack_weight | in_service
0 |  | 50 | 1 | 0 | 1 | TRUE

## line
| name | std_type | from_bus | to_bus | length_km | r_ohm_per_km | x_ohm_per_km | c_nf_per_km | g_us_per_km | max_i_ka | df | parallel | type | in_service
0 | LV_2427-5_0_4_line_0 | NAYY 4x150 SE | 0 | 1 | 0.00944 | 0.208 | 0.08 | 261 | 0 | 0.27 | 1 | 1 | cs | TRUE
1 | LV_2427-5_0_4_line_1 | NAYY 4x150 SE | 0 | 2 | 0.020083 | 0.208 | 0.08 | 261 | 0 | 0.27 | 1 | 1 | cs | TRUE
2 | LV_2427-5_0_4_line_2 | NAYY 4x150 SE | 1 | 3 | 0.011994 | 0.208 | 0.08 | 261 | 0 | 0.27 | 1 | 1 | cs | TRUE
3 | LV_2427-5_0_4_line_3 | NAYY 4x150 SE | 2 | 4 | 0.018624 | 0.208 | 0.08 | 261 | 0 | 0.27 | 1 | 1 | cs | TRUE
4 | LV_2427-5_0_4_line_4 | NAYY 4x150 SE | 3 | 5 | 0.024133 | 0.208 | 0.08 | 261 | 0 | 0.27 | 1 | 1 | cs | TRUE
5 | LV_2427-5_0_4_line_5 | NAYY 4x150 SE | 4 | 6 | 0.021439 | 0.208 | 0.08 | 261 | 0 | 0.27 | 1 | 1 | cs | TRUE
6 | LV_2427-5_0_4_line_6 | NAYY 4x150 SE | 4 | 7 | 0.042676 | 0.208 | 0.08 | 261 | 0 | 0.27 | 1 | 1 | cs | TRUE
7 | LV_2427-5_0_4_line_7 | NAYY 4x150 SE | 5 | 8 | 0.026196 | 0.208 | 0.08 | 261 | 0 | 0.27 | 1 | 2 | cs | TRUE
8 | LV_2427-5_0_4_line_8 | NAYY 4x150 SE | 6 | 9 | 0.0094693 | 0.208 | 0.08 | 261 | 0 | 0.27 | 1 | 1 | cs | TRUE
9 | LV_2427-5_0_4_line_9 | NAYY 4x150 SE | 6 | 10 | 0.034061 | 0.208 | 0.08 | 261 | 0 | 0.27 | 1 | 1 | cs | TRUE
10 | LV_2427-5_0_4_line_10 | NAYY 4x150 SE | 7 | 11 | 0.0041903 | 0.208 | 0.08 | 261 | 0 | 0.27 | 1 | 1 | cs | TRUE
11 | LV_2427-5_0_4_line_11 | NAYY 4x150 SE | 8 | 51 | 0.020911 | 0.208 | 0.08 | 261 | 0 | 0.27 | 1 | 3 | cs | TRUE
12 | LV_2427-5_0_4_line_12 | NAYY 4x150 SE | 9 | 27 | 0.008632 | 0.208 | 0.08 | 261 | 0 | 0.27 | 1 | 1 | cs | TRUE
13 | LV_2427-5_0_4_line_13 | NAYY 4x150 SE | 10 | 23 | 0.011783 | 0.208 | 0.08 | 261 | 0 | 0.27 | 1 | 1 | cs | TRUE
14 | LV_2427-5_0_4_line_14 | NAYY 4x150 SE | 12 | 13 | 0.027224 | 0.208 | 0.08 | 261 | 0 | 0.27 | 1 | 1 | cs | TRUE
15 | LV_2427-5_0_4_line_15 | NAYY 4x150 SE | 13 | 14 | 0.032965 | 0.208 | 0.08 | 261 | 0 | 0.27 | 1 | 1 | cs | TRUE
16 | LV_2427-5_0_4_line_16 | NAYY 4x150 SE | 14 | 15 | 0.058968 | 0.208 | 0.08 | 261 | 0 | 0.27 | 1 | 3 | cs | TRUE
17 | LV_2427-5_0_4_line_17 | NAYY 4x150 SE | 14 | 16 | 0.0046901 | 0.208 | 0.08 | 261 | 0 | 0.27 | 1 | 3 | cs | TRUE
18 | LV_2427-5_0_4_line_18 | NAYY 4x150 SE | 15 | 17 | 0.0035432 | 0.208 | 0.08 | 261 | 0 | 0.27 | 1 | 3 | cs | TRUE
19 | LV_2427-5_0_4_line_19 | NAYY 4x150 SE | 16 | 18 | 0.060238 | 0.208 | 0.08 | 261 | 0 | 0.27 | 1 | 3 | cs | TRUE
20 | LV_2427-5_0_4_line_20 | NAYY 4x150 SE | 17 | 50 | 0.016325 | 0.208 | 0.08 | 261 | 0 | 0.27 | 1 | 3 | cs | TRUE
21 | LV_2427-5_0_4_line_21 | NAYY 4x150 SE | 17 | 33 | 0.023926 | 0.208 | 0.08 | 261 | 0 | 0.27 | 1 | 2 | cs | TRUE
22 | LV_2427-5_0_4_line_22 | NAYY 4x150 SE | 18 | 51 | 0.05923 | 0.208 | 0.08 | 261 | 0 | 0.27 | 1 | 3 | cs | TRUE
23 | LV_2427-5_0_4_line_23 | NAYY 4x150 SE | 19 | 20 | 0.015339 | 0.208 | 0.08 | 261 | 0 | 0.27 | 1 | 1 | cs | TRUE
24 | LV_2427-5_0_4_line_24 | NAYY 4x150 SE | 20 | 21 | 0.074337 | 0.208 | 0.08 | 261 | 0 | 0.27 | 1 | 1 | cs | TRUE
25 | LV_2427-5_0_4_line_25 | NAYY 4x150 SE | 21 | 22 | 0.03578 | 0.208 | 0.08 | 261 | 0 | 0.27 | 1 | 1 | cs | TRUE
26 | LV_2427-5_0_4_line_26 | NAYY 4x150 SE | 22 | 32 | 0.050304 | 0.208 | 0.08 | 261 | 0 | 0.27 | 1 | 1 | cs | TRUE
27 | LV_2427-5_0_4_line_27 | NAYY 4x150 SE | 22 | 29 | 0.024905 | 0.208 | 0.08 | 261 | 0 | 0.27 | 1 | 1 | cs | TRUE
28 | LV_2427-5_0_4_line_28 | NAYY 4x150 SE | 23 | 24 | 0.01185 | 0.208 | 0.08 | 261 | 0 | 0.27 | 1 | 1 | cs | TRUE
29 | LV_2427-5_0_4_line_29 | NAYY 4x150 SE | 24 | 25 | 0.0037231 | 0.208 | 0.08 | 261 | 0 | 0.27 | 1 | 1 | cs | TRUE
30 | LV_2427-5_0_4_line_30 | NAYY 4x150 SE | 25 | 26 | 0.014489 | 0.208 | 0.08 | 261 | 0 | 0.27 | 1 | 1 | cs | TRUE
31 | LV_2427-5_0_4_line_31 | NAYY 4x150 SE | 26 | 28 | 0.0070694 | 0.208 | 0.08 | 261 | 0 | 0.27 | 1 | 1 | cs | TRUE
32 | LV_2427-5_0_4_line_32 | NAYY 4x150 SE | 27 | 57 | 0.024709 | 0.208 | 0.08 | 261 | 0 | 0.27 | 1 | 1 | cs | TRUE
33 | LV_2427-5_0_4_line_33 | NAYY 4x150 SE | 28 | 36 | 0.026107 | 0.208 | 0.08 | 261 | 0 | 0.27 | 1 | 1 | cs | TRUE
34 | LV_2427-5_0_4_line_34 | NAYY 4x150 SE | 29 | 30 | 0.030609 | 0.208 | 0.08 | 261 | 0 | 0.27 | 1 | 1 | cs | TRUE
35 | LV_2427-5_0_4_line_35 | NAYY 4x150 SE | 30 | 31 | 0.030483 | 0.208 | 0.08 | 261 | 0 | 0.27 | 1 | 1 | cs | TRUE
36 | LV_2427-5_0_4_line_36 | NAYY 4x150 SE | 31 | 33 | 0.024877 | 0.208 | 0.08 | 261 | 0 | 0.27 | 1 | 1 | cs | TRUE
37 | LV_2427-5_0_4_line_37 | NAYY 4x150 SE | 32 | 34 | 0.00087121 | 0.208 | 0.08 | 261 | 0 | 0.27 | 1 | 1 | cs | TRUE
38 | LV_2427-5_0_4_line_38 | NAYY 4x150 SE | 33 | 35 | 0.036849 | 0.208 | 0.08 | 261 | 0 | 0.27 | 1 | 1 | cs | TRUE
39 | LV_2427-5_0_4_line_39 | NAYY 4x150 SE | 35 | 52 | 0.022047 | 0.208 | 0.08 | 261 | 0 | 0.27 | 1 | 1 | cs | TRUE
40 | LV_2427-5_0_4_line_40 | NAYY 4x150 SE | 36 | 37 | 0.021564 | 0.208 | 0.08 | 261 | 0 | 0.27 | 1 | 1 | cs | TRUE
41 | LV_2427-5_0_4_line_41 | NAYY 4x150 SE | 38 | 39 | 0.026275 | 0.208 | 0.08 | 261 | 0 | 0.27 | 1 | 1 | cs | TRUE
42 | LV_2427-5_0_4_line_42 | NAYY 4x150 SE | 39 | 40 | 0.025256 | 0.208 | 0.08 | 261 | 0 | 0.27 | 1 | 1 | cs | TRUE
43 | LV_2427-5_0_4_line_43 | NAYY 4x150 SE | 40 | 41 | 0.008919 | 0.208 | 0.08 | 261 | 0 | 0.27 | 1 | 1 | cs | TRUE
44 | LV_2427-5_0_4_line_44 | NAYY 4x150 SE | 40 | 42 | 0.025061 | 0.208 | 0.08 | 261 | 0 | 0.27 | 1 | 1 | cs | TRUE
45 | LV_2427-5_0_4_line_45 | NAYY 4x150 SE | 42 | 43 | 0.00588 | 0.208 | 0.08 | 261 | 0 | 0.27 | 1 | 1 | cs | TRUE
46 | LV_2427-5_0_4_line_46 | NAYY 4x150 SE | 42 | 44 | 0.028382 | 0.208 | 0.08 | 261 | 0 | 0.27 | 1 | 1 | cs | TRUE
47 | LV_2427-5_0_4_line_47 | NAYY 4x150 SE | 43 | 54 | 0.012246 | 0.208 | 0.08 | 261 | 0 | 0.27 | 1 | 1 | cs | TRUE
48 | LV_2427-5_0_4_line_48 | NAYY 4x150 SE | 43 | 61 | 0.040407 | 0.208 | 0.08 | 261 | 0 | 0.27 | 1 | 1 | cs | TRUE
49 | LV_2427-5_0_4_line_49 | NAYY 4x150 SE | 44 | 58 | 0.0058597 | 0.208 | 0.08 | 261 | 0 | 0.27 | 1 | 1 | cs | TRUE
50 | LV_2427-5_0_4_line_50 | NAYY 4x150 SE | 45 | 46 | 0.020746 | 0.208 | 0.08 | 261 | 0 | 0.27 | 1 | 1 | cs | TRUE
51 | LV_2427-5_0_4_line_51 | NAYY 4x150 SE | 45 | 47 | 0.046674 | 0.208 | 0.08 | 261 | 0 | 0.27 | 1 | 1 | cs | TRUE
52 | LV_2427-5_0_4_line_52 | NAYY 4x150 SE | 46 | 48 | 0.0071619 | 0.208 | 0.08 | 261 | 0 | 0.27 | 1 | 1 | cs | TRUE
53 | LV_2427-5_0_4_line_53 | NAYY 4x150 SE | 47 | 49 | 0.032299 | 0.208 | 0.08 | 261 | 0 | 0.27 | 1 | 1 | cs | TRUE
54 | LV_2427-5_0_4_line_54 | NAYY 4x150 SE | 48 | 56 | 0.0069085 | 0.208 | 0.08 | 261 | 0 | 0.27 | 1 | 1 | cs | TRUE
55 | LV_2427-5_0_4_line_55 | NAYY 4x150 SE | 49 | 52 | 0.020267 | 0.208 | 0.08 | 261 | 0 | 0.27 | 1 | 1 | cs | TRUE
56 | LV_2427-5_0_4_line_56 | NAYY 4x150 SE | 50 | 68 | 0.018351 | 0.208 | 0.08 | 261 | 0 | 0.27 | 1 | 1 | cs | TRUE
57 | LV_2427-5_0_4_line_57 | NAYY 4x150 SE | 51 | 71 | 0.039283 | 0.208 | 0.08 | 261 | 0 | 0.27 | 1 | 1 | cs | TRUE
58 | LV_2427-5_0_4_line_58 | NAYY 4x150 SE | 52 | 53 | 0.027288 | 0.208 | 0.08 | 261 | 0 | 0.27 | 1 | 1 | cs | TRUE
59 | LV_2427-5_0_4_line_59 | NAYY 4x150 SE | 53 | 54 | 0.021751 | 0.208 | 0.08 | 261 | 0 | 0.27 | 1 | 1 | cs | TRUE
60 | LV_2427-5_0_4_line_60 | NAYY 4x150 SE | 53 | 55 | 0.021815 | 0.208 | 0.08 | 261 | 0 | 0.27 | 1 | 1 | cs | TRUE
61 | LV_2427-5_0_4_line_61 | NAYY 4x150 SE | 54 | 63 | 0.033091 | 0.208 | 0.08 | 261 | 0 | 0.27 | 1 | 1 | cs | TRUE
62 | LV_2427-5_0_4_line_62 | NAYY 4x150 SE | 55 | 65 | 0.017577 | 0.208 | 0.08 | 261 | 0 | 0.27 | 1 | 1 | cs | TRUE
63 | LV_2427-5_0_4_line_63 | NAYY 4x150 SE | 56 | 73 | 0.0071646 | 0.208 | 0.08 | 261 | 0 | 0.27 | 1 | 1 | cs | TRUE
64 | LV_2427-5_0_4_line_64 | NAYY 4x150 SE | 58 | 59 | 0.018448 | 0.208 | 0.08 | 261 | 0 | 0.27 | 1 | 1 | cs | TRUE
65 | LV_2427-5_0_4_line_65 | NAYY 4x150 SE | 59 | 60 | 0.010277 | 0.208 | 0.08 | 261 | 0 | 0.27 | 1 | 1 | cs | TRUE
66 | LV_2427-5_0_4_line_66 | NAYY 4x150 SE | 60 | 62 | 0.031781 | 0.208 | 0.08 | 261 | 0 | 0.27 | 1 | 1 | cs | TRUE
67 | LV_2427-5_0_4_line_67 | NAYY 4x150 SE | 61 | 64 | 0.032655 | 0.208 | 0.08 | 261 | 0 | 0.27 | 1 | 1 | cs | TRUE
68 | LV_2427-5_0_4_line_68 | NAYY 4x150 SE | 62 | 75 | 0.020826 | 0.208 | 0.08 | 261 | 0 | 0.27 | 1 | 1 | cs | TRUE
69 | LV_2427-5_0_4_line_69 | NAYY 4x150 SE | 64 | 76 | 0.0018979 | 0.208 | 0.08 | 261 | 0 | 0.27 | 1 | 1 | cs | TRUE
70 | LV_2427-5_0_4_line_70 | NAYY 4x150 SE | 66 | 67 | 0.009943 | 0.208 | 0.08 | 261 | 0 | 0.27 | 1 | 1 | cs | TRUE
71 | LV_2427-5_0_4_line_71 | NAYY 4x150 SE | 66 | 68 | 0.017057 | 0.208 | 0.08 | 261 | 0 | 0.27 | 1 | 1 | cs | TRUE
72 | LV_2427-5_0_4_line_72 | NAYY 4x150 SE | 67 | 69 | 0.016398 | 0.208 | 0.08 | 261 | 0 | 0.27 | 1 | 1 | cs | TRUE
73 | LV_2427-5_0_4_line_73 | NAYY 4x150 SE | 69 | 70 | 0.013736 | 0.208 | 0.08 | 261 | 0 | 0.27 | 1 | 1 | cs | TRUE
74 | LV_2427-5_0_4_line_74 | NAYY 4x150 SE | 71 | 72 | 0.045584 | 0.208 | 0.08 | 261 | 0 | 0.27 | 1 | 1 | cs | TRUE
75 | LV_2427-5_0_4_line_75 | NAYY 4x150 SE | 73 | 74 | 0.005293 | 0.208 | 0.08 | 261 | 0 | 0.27 | 1 | 1 | cs | TRUE

## trafo
| name | std_type | hv_bus | lv_bus | sn_mva | vn_hv_kv | vn_lv_kv | vk_percent | vkr_percent | pfe_kw | i0_percent | shift_degree | tap_side | tap_neutral | tap_min | tap_max | tap_step_percent | tap_step_degree | tap_pos | tap_phase_shifter | parallel | df | in_service
0 | LV_2427-5_0_4_trafo_50 | 0.25 MVA 20/0.4 kV | 77 | 50 | 0.25 | 20 | 0.4 | 6 | 1.44 | 0.8 | 0.32 | 150 | hv | 0 | -2 | 2 | 2.5 | 0 | 0 | FALSE | 1 | 1 | TRUE

## line_geodata
| x0 | y0 | x1 | y1 | x2 | y2 | x3 | y3 | x4 | y4 | x5 | y5 | x6 | y6
0 | 2614438.8407 | 1239372.1276 | 2614437.2553 | 1239381.4336
1 | 2614438.8407 | 1239372.1276 | 2614442.2134 | 1239352.3302
2 | 2614437.2553 | 1239381.4336 | 2614435.8974 | 1239389.4045 | 2614437.1417 | 1239393.1097
3 | 2614445.3411 | 1239333.9708 | 2614442.2134 | 1239352.3302
4 | 2614444.8247 | 1239415.987 | 2614437.1417 | 1239393.1097
5 | 2614445.3411 | 1239333.9708 | 2614452.0228 | 1239313.5965
6 | 2614445.3411 | 1239333.9708 | 2614403.0044 | 1239328.597
7 | 2614444.8247 | 1239415.987 | 2614447.7056 | 1239409.868 | 2614451.2138 | 1239407.0748 | 2614455.9144 | 1239405.2628 | 2614465.8151 | 1239405.7087
8 | 2614452.0228 | 1239313.5965 | 2614455.5501 | 1239312.282 | 2614458.2035 | 1239312.711 | 2614461.102 | 1239311.873
9 | 2614452.0228 | 1239313.5965 | 2614437.7365 | 1239282.6761 | 2614437.7365 | 1239282.6761
10 | 2614398.8475 | 1239328.0694 | 2614403.0044 | 1239328.597
11 | 2614486.7051 | 1239406.6495 | 2614465.8151 | 1239405.7087
12 | 2614461.102 | 1239311.873 | 2614461.102 | 1239311.873 | 2614465.099 | 1239304.2222
13 | 2614439.6216 | 1239271.0742 | 2614438.5947 | 1239274.9623 | 2614437.7365 | 1239282.6761
14 | 2614619.2821 | 1239353.0172 | 2614634.2171 | 1239354.2105 | 2614646.4381 | 1239354.9124
15 | 2614586.4025 | 1239353.1038 | 2614605.0771 | 1239351.8821 | 2614619.2821 | 1239353.0172
16 | 2614586.4025 | 1239353.1038 | 2614590.6073 | 1239340.7064 | 2614594.7186 | 1239326.3631 | 2614601.7343 | 1239296.2124
17 | 2614586.4025 | 1239353.1038 | 2614584.5534 | 1239357.414
18 | 2614602.5373 | 1239292.7614 | 2614601.7343 | 1239296.2124
19 | 2614545.3851 | 1239402.1007 | 2614550.1502 | 1239398.688 | 2614555.6676 | 1239393.7873 | 2614569.7503 | 1239380.7803 | 2614578.6714 | 1239369.484 | 2614583.0483 | 1239360.9227 | 2614584.5534 | 1239357.414
20 | 2614602.5373 | 1239292.7614 | 2614586.5458 | 1239289.4782
21 | 2614602.5373 | 1239292.7614 | 2614607.1249 | 1239269.2803
22 | 2614486.7051 | 1239406.6495 | 2614523.0639 | 1239407.0827 | 2614533.6766 | 1239406.019 | 2614537.7475 | 1239405.0617 | 2614545.3851 | 1239402.1007
23 | 2614786.2631 | 1239209.7628 | 2614796.5912 | 1239198.4225
24 | 2614738.5532 | 1239266.7689 | 2614786.2631 | 1239209.7628
25 | 2614738.5532 | 1239266.7689 | 2614742.8734 | 1239272.0606 | 2614729.8593 | 1239280.8228 | 2614724.8331 | 1239282.7226 | 2614717.0258 | 1239283.8374
26 | 2614717.0258 | 1239283.8374 | 2614718.8732 | 1239292.1471 | 2614744.1893 | 1239299.5809 | 2614740.4794 | 1239314.5345
27 | 2614717.0258 | 1239283.8374 | 2614710.6441 | 1239283.388 | 2614692.3065 | 1239280.889
28 | 2614442.6477 | 1239259.6174 | 2614439.6216 | 1239271.0742
29 | 2614442.6477 | 1239259.6174 | 2614443.5984 | 1239256.0177
30 | 2614447.2986 | 1239242.0087 | 2614443.5984 | 1239256.0177
31 | 2614447.2986 | 1239242.0087 | 2614449.1039 | 1239235.1737
32 | 2614479.3847 | 1239288.3917 | 2614473.9803 | 1239287.2223 | 2614465.099 | 1239304.2222
33 | 2614455.7709 | 1239209.932 | 2614449.1039 | 1239235.1737
34 | 2614661.9778 | 1239276.7557 | 2614692.3065 | 1239280.889
35 | 2614661.9778 | 1239276.7557 | 2614631.7736 | 1239272.6395
36 | 2614607.1249 | 1239269.2803 | 2614631.7736 | 1239272.6395
37 | 2614740.4794 | 1239314.5345 | 2614740.2696 | 1239315.38
38 | 2614607.1249 | 1239269.2803 | 2614613.1569 | 1239232.9286
39 | 2614616.7659 | 1239211.179 | 2614613.1569 | 1239232.9286
40 | 2614455.7709 | 1239209.932 | 2614461.2777 | 1239189.083
41 | 2614583.8532 | 1239119.2176 | 2614571.467 | 1239111.7065 | 2614560.6125 | 1239107.1063
42 | 2614605.4489 | 1239132.3135 | 2614583.8532 | 1239119.2176
43 | 2614605.4489 | 1239132.3135 | 2614600.8698 | 1239139.9737
44 | 2614605.4489 | 1239132.3135 | 2614625.2405 | 1239147.7605
45 | 2614629.7765 | 1239151.5184 | 2614625.2405 | 1239147.7605
46 | 2614625.2405 | 1239147.7605 | 2614632.548 | 1239120.3349
47 | 2614629.7765 | 1239151.5184 | 2614625.1732 | 1239162.8697
48 | 2614629.7765 | 1239151.5184 | 2614648.4691 | 1239167.8744 | 2614658.837 | 1239177.2946 | 2614659.9347 | 1239178.4034
49 | 2614634.0567 | 1239114.6727 | 2614632.548 | 1239120.3349
50 | 2614520.5712 | 1239191.7764 | 2614509.5431 | 1239209.3484
51 | 2614520.5712 | 1239191.7764 | 2614522.2021 | 1239192.8477 | 2614526.6947 | 1239195.8049 | 2614531.7007 | 1239199.097 | 2614564.7224 | 1239203.7871
52 | 2614509.5431 | 1239209.3484 | 2614505.736 | 1239215.4145
53 | 2614564.7224 | 1239203.7871 | 2614596.6999 | 1239208.329
54 | 2614502.0636 | 1239221.2661 | 2614505.736 | 1239215.4145
55 | 2614616.7659 | 1239211.179 | 2614596.6999 | 1239208.329
56 | 2614586.5458 | 1239289.4782 | 2614568.5693 | 1239285.7874
57 | 2614486.7051 | 1239406.6495 | 2614493.6006 | 1239367.9764
58 | 2614616.7659 | 1239211.179 | 2614621.6341 | 1239184.3299
59 | 2614621.6341 | 1239184.3299 | 2614625.1732 | 1239162.8697
60 | 2614621.6341 | 1239184.3299 | 2614599.9065 | 1239182.3741
61 | 2614625.1732 | 1239162.8697 | 2614649.206 | 1239185.6174
62 | 2614582.4001 | 1239180.7983 | 2614599.9065 | 1239182.3741
63 | 2614498.255 | 1239227.3347 | 2614502.0636 | 1239221.2661
64 | 2614634.0567 | 1239114.6727 | 2614639.2243 | 1239096.9635
65 | 2614642.1031 | 1239087.0976 | 2614639.2243 | 1239096.9635
66 | 2614642.1031 | 1239087.0976 | 2614645.0166 | 1239077.1431 | 2614648.647 | 1239064.7109 | 2614651.0191 | 1239056.5895
67 | 2614682.1289 | 1239202.3341 | 2614670.9677 | 1239189.5432 | 2614668.4253 | 1239186.9798 | 2614659.9347 | 1239178.4034
68 | 2614651.0191 | 1239056.5895 | 2614656.8696 | 1239036.6017
69 | 2614682.1289 | 1239202.3341 | 2614683.3792 | 1239203.762
70 | 2614551.8608 | 1239282.357 | 2614542.121 | 1239280.3573
71 | 2614551.8608 | 1239282.357 | 2614568.5693 | 1239285.7874
72 | 2614526.0584 | 1239277.0595 | 2614542.121 | 1239280.3573
73 | 2614512.6034 | 1239274.2971 | 2614526.0584 | 1239277.0595
74 | 2614501.6021 | 1239323.1006 | 2614493.6006 | 1239367.9764
75 | 2614495.4414 | 1239231.8179 | 2614498.255 | 1239227.3347

## bus_geodata
| x | y | coords
0 | 2614438.8407 | 1239372.1276
1 | 2614437.2553 | 1239381.4336
2 | 2614442.2134 | 1239352.3302
3 | 2614437.1417 | 1239393.1097
4 | 2614445.3411 | 1239333.9708
5 | 2614444.8247 | 1239415.987
6 | 2614452.0228 | 1239313.5965
7 | 2614403.0044 | 1239328.597
8 | 2614465.8151 | 1239405.7087
9 | 2614461.102 | 1239311.873
10 | 2614437.7365 | 1239282.6761
11 | 2614398.8475 | 1239328.0694
12 | 2614646.4381 | 1239354.9124
13 | 2614619.2821 | 1239353.0172
14 | 2614586.4025 | 1239353.1038
15 | 2614601.7343 | 1239296.2124
16 | 2614584.5534 | 1239357.414
17 | 2614602.5373 | 1239292.7614
18 | 2614545.3851 | 1239402.1007
19 | 2614796.5912 | 1239198.4225
20 | 2614786.2631 | 1239209.7628
21 | 2614738.5532 | 1239266.7689
22 | 2614717.0258 | 1239283.8374
23 | 2614439.6216 | 1239271.0742
24 | 2614442.6477 | 1239259.6174
25 | 2614443.5984 | 1239256.0177
26 | 2614447.2986 | 1239242.0087
27 | 2614465.099 | 1239304.2222
28 | 2614449.1039 | 1239235.1737
29 | 2614692.3065 | 1239280.889
30 | 2614661.9778 | 1239276.7557
31 | 2614631.7736 | 1239272.6395
32 | 2614740.4794 | 1239314.5345
33 | 2614607.1249 | 1239269.2803
34 | 2614740.2696 | 1239315.38
35 | 2614613.1569 | 1239232.9286
36 | 2614455.7709 | 1239209.932
37 | 2614461.2777 | 1239189.083
38 | 2614560.6125 | 1239107.1063
39 | 2614583.8532 | 1239119.2176
40 | 2614605.4489 | 1239132.3135
41 | 2614600.8698 | 1239139.9737
42 | 2614625.2405 | 1239147.7605
43 | 2614629.7765 | 1239151.5184
44 | 2614632.548 | 1239120.3349
45 | 2614520.5712 | 1239191.7764
46 | 2614509.5431 | 1239209.3484
47 | 2614564.7224 | 1239203.7871
48 | 2614505.736 | 1239215.4145
49 | 2614596.6999 | 1239208.329
50 | 2614586.5458 | 1239289.4782
51 | 2614486.7051 | 1239406.6495
52 | 2614616.7659 | 1239211.179
53 | 2614621.6341 | 1239184.3299
54 | 2614625.1732 | 1239162.8697
55 | 2614599.9065 | 1239182.3741
56 | 2614502.0636 | 1239221.2661
57 | 2614479.3847 | 1239288.3917
58 | 2614634.0567 | 1239114.6727
59 | 2614639.2243 | 1239096.9635
60 | 2614642.1031 | 1239087.0976
61 | 2614659.9347 | 1239178.4034
62 | 2614651.0191 | 1239056.5895
63 | 2614649.206 | 1239185.6174
64 | 2614682.1289 | 1239202.3341
65 | 2614582.4001 | 1239180.7983
66 | 2614551.8608 | 1239282.357
67 | 2614542.121 | 1239280.3573
68 | 2614568.5693 | 1239285.7874
69 | 2614526.0584 | 1239277.0595
70 | 2614512.6034 | 1239274.2971
71 | 2614493.6006 | 1239367.9764
72 | 2614501.6021 | 1239323.1006
73 | 2614498.255 | 1239227.3347
74 | 2614495.4414 | 1239231.8179
75 | 2614656.8696 | 1239036.6017
76 | 2614683.3792 | 1239203.762
77 | 2614602.5373 | 1239292.7614

## line_std_types
| c_nf_per_km | r_ohm_per_km | x_ohm_per_km | max_i_ka | type | q_mm2 | alpha | voltage_rating
NAYY 4x50 SE | 210 | 0.642 | 0.083 | 0.142 | cs | 50 | 0.00403 | LV
NAYY 4x120 SE | 264 | 0.225 | 0.08 | 0.242 | cs | 120 | 0.00403 | LV
NAYY 4x150 SE | 261 | 0.208 | 0.08 | 0.27 | cs | 150 | 0.00403 | LV
NA2XS2Y 1x95 RM/25 12/20 kV | 216 | 0.313 | 0.132 | 0.252 | cs | 95 | 0.00403 | MV
NA2XS2Y 1x185 RM/25 12/20 kV | 273 | 0.161 | 0.117 | 0.362 | cs | 185 | 0.00403 | MV
NA2XS2Y 1x240 RM/25 12/20 kV | 304 | 0.122 | 0.112 | 0.421 | cs | 240 | 0.00403 | MV
NA2XS2Y 1x95 RM/25 6/10 kV | 315 | 0.313 | 0.123 | 0.249 | cs | 95 | 0.00403 | MV
NA2XS2Y 1x185 RM/25 6/10 kV | 406 | 0.161 | 0.11 | 0.358 | cs | 185 | 0.00403 | MV
NA2XS2Y 1x240 RM/25 6/10 kV | 456 | 0.122 | 0.105 | 0.416 | cs | 240 | 0.00403 | MV
NA2XS2Y 1x150 RM/25 12/20 kV | 250 | 0.206 | 0.116 | 0.319 | cs | 150 | 0.00403 | MV
NA2XS2Y 1x120 RM/25 12/20 kV | 230 | 0.253 | 0.119 | 0.283 | cs | 120 | 0.00403 | MV
NA2XS2Y 1x70 RM/25 12/20 kV | 190 | 0.443 | 0.132 | 0.22 | cs | 70 | 0.00403 | MV
NA2XS2Y 1x150 RM/25 6/10 kV | 360 | 0.206 | 0.11 | 0.315 | cs | 150 | 0.00403 | MV
NA2XS2Y 1x120 RM/25 6/10 kV | 340 | 0.253 | 0.113 | 0.28 | cs | 120 | 0.00403 | MV
NA2XS2Y 1x70 RM/25 6/10 kV | 280 | 0.443 | 0.123 | 0.217 | cs | 70 | 0.00403 | MV
N2XS(FL)2Y 1x120 RM/35 64/110 kV | 112 | 0.153 | 0.166 | 0.366 | cs | 120 | 0.00393 | HV
N2XS(FL)2Y 1x185 RM/35 64/110 kV | 125 | 0.099 | 0.156 | 0.457 | cs | 185 | 0.00393 | HV
N2XS(FL)2Y 1x240 RM/35 64/110 kV | 135 | 0.075 | 0.149 | 0.526 | cs | 240 | 0.00393 | HV
N2XS(FL)2Y 1x300 RM/35 64/110 kV | 144 | 0.06 | 0.144 | 0.588 | cs | 300 | 0.00393 | HV
15-AL1/3-ST1A 0.4 | 11 | 1.8769 | 0.35 | 0.105 | ol | 16 | 0.00403 | LV
24-AL1/4-ST1A 0.4 | 11.25 | 1.2012 | 0.335 | 0.14 | ol | 24 | 0.00403 | LV
48-AL1/8-ST1A 0.4 | 12.2 | 0.5939 | 0.3 | 0.21 | ol | 48 | 0.00403 | LV
94-AL1/15-ST1A 0.4 | 13.2 | 0.306 | 0.29 | 0.35 | ol | 94 | 0.00403 | LV
34-AL1/6-ST1A 10.0 | 9.7 | 0.8342 | 0.36 | 0.17 | ol | 34 | 0.00403 | MV
48-AL1/8-ST1A 10.0 | 10.1 | 0.5939 | 0.35 | 0.21 | ol | 48 | 0.00403 | MV
70-AL1/11-ST1A 10.0 | 10.4 | 0.4132 | 0.339 | 0.29 | ol | 70 | 0.00403 | MV
94-AL1/15-ST1A 10.0 | 10.75 | 0.306 | 0.33 | 0.35 | ol | 94 | 0.00403 | MV
122-AL1/20-ST1A 10.0 | 11.1 | 0.2376 | 0.323 | 0.41 | ol | 122 | 0.00403 | MV
149-AL1/24-ST1A 10.0 | 11.25 | 0.194 | 0.315 | 0.47 | ol | 149 | 0.00403 | MV
34-AL1/6-ST1A 20.0 | 9.15 | 0.8342 | 0.382 | 0.17 | ol | 34 | 0.00403 | MV
48-AL1/8-ST1A 20.0 | 9.5 | 0.5939 | 0.372 | 0.21 | ol | 48 | 0.00403 | MV
70-AL1/11-ST1A 20.0 | 9.7 | 0.4132 | 0.36 | 0.29 | ol | 70 | 0.00403 | MV
94-AL1/15-ST1A 20.0 | 10 | 0.306 | 0.35 | 0.35 | ol | 94 | 0.00403 | MV
122-AL1/20-ST1A 20.0 | 10.3 | 0.2376 | 0.344 | 0.41 | ol | 122 | 0.00403 | MV
149-AL1/24-ST1A 20.0 | 10.5 | 0.194 | 0.337 | 0.47 | ol | 149 | 0.00403 | MV
184-AL1/30-ST1A 20.0 | 10.75 | 0.1571 | 0.33 | 0.535 | ol | 184 | 0.00403 | MV
243-AL1/39-ST1A 20.0 | 11 | 0.1188 | 0.32 | 0.645 | ol | 243 | 0.00403 | MV
48-AL1/8-ST1A 110.0 | 8 | 0.5939 | 0.46 | 0.21 | ol | 48 | 0.00403 | HV
70-AL1/11-ST1A 110.0 | 8.4 | 0.4132 | 0.45 | 0.29 | ol | 70 | 0.00403 | HV
94-AL1/15-ST1A 110.0 | 8.65 | 0.306 | 0.44 | 0.35 | ol | 94 | 0.00403 | HV
122-AL1/20-ST1A 110.0 | 8.5 | 0.2376 | 0.43 | 0.41 | ol | 122 | 0.00403 | HV
149-AL1/24-ST1A 110.0 | 8.75 | 0.194 | 0.41 | 0.47 | ol | 149 | 0.00403 | HV
184-AL1/30-ST1A 110.0 | 8.8 | 0.1571 | 0.4 | 0.535 | ol | 184 | 0.00403 | HV
243-AL1/39-ST1A 110.0 | 9 | 0.1188 | 0.39 | 0.645 | ol | 243 | 0.00403 | HV
305-AL1/39-ST1A 110.0 | 9.2 | 0.0949 | 0.38 | 0.74 | ol | 305 | 0.00403 | HV
490-AL1/64-ST1A 110.0 | 9.75 | 0.059 | 0.37 | 0.96 | ol | 490 | 0.00403 | HV
679-AL1/86-ST1A 110.0 | 9.95 | 0.042 | 0.36 | 1.15 | ol | 679 | 0.00403 | HV
490-AL1/64-ST1A 220.0 | 10 | 0.059 | 0.285 | 0.96 | ol | 490 | 0.00403 | HV
679-AL1/86-ST1A 220.0 | 11.7 | 0.042 | 0.275 | 1.15 | ol | 679 | 0.00403 | HV
490-AL1/64-ST1A 380.0 | 11 | 0.059 | 0.253 | 0.96 | ol | 490 | 0.00403 | HV
679-AL1/86-ST1A 380.0 | 14.6 | 0.042 | 0.25 | 1.15 | ol | 679 | 0.00403 | HV

## trafo_std_types
| i0_percent | pfe_kw | vkr_percent | sn_mva | vn_lv_kv | vn_hv_kv | vk_percent | shift_degree | vector_group | tap_side | tap_neutral | tap_min | tap_max | tap_step_degree | tap_step_percent | tap_phase_shifter
160 MVA 380/110 kV | 0.06 | 60 | 0.25 | 160 | 110 | 380 | 12.2 | 0 | Yy0 | hv | 0 | -9 | 9 | 0 | 1.5 | FALSE
100 MVA 220/110 kV | 0.06 | 55 | 0.26 | 100 | 110 | 220 | 12 | 0 | Yy0 | hv | 0 | -9 | 9 | 0 | 1.5 | FALSE
63 MVA 110/20 kV | 0.04 | 22 | 0.32 | 63 | 20 | 110 | 18 | 150 | YNd5 | hv | 0 | -9 | 9 | 0 | 1.5 | FALSE
40 MVA 110/20 kV | 0.05 | 18 | 0.34 | 40 | 20 | 110 | 16.2 | 150 | YNd5 | hv | 0 | -9 | 9 | 0 | 1.5 | FALSE
25 MVA 110/20 kV | 0.07 | 14 | 0.41 | 25 | 20 | 110 | 12 | 150 | YNd5 | hv | 0 | -9 | 9 | 0 | 1.5 | FALSE
63 MVA 110/10 kV | 0.04 | 22 | 0.32 | 63 | 10 | 110 | 18 | 150 | YNd5 | hv | 0 | -9 | 9 | 0 | 1.5 | FALSE
40 MVA 110/10 kV | 0.05 | 18 | 0.34 | 40 | 10 | 110 | 16.2 | 150 | YNd5 | hv | 0 | -9 | 9 | 0 | 1.5 | FALSE
25 MVA 110/10 kV | 0.07 | 14 | 0.41 | 25 | 10 | 110 | 12 | 150 | YNd5 | hv | 0 | -9 | 9 | 0 | 1.5 | FALSE
0.25 MVA 20/0.4 kV | 0.32 | 0.8 | 1.44 | 0.25 | 0.4 | 20 | 6 | 150 | Yzn5 | hv | 0 | -2 | 2 | 0 | 2.5 | FALSE
0.4 MVA 20/0.4 kV | 0.3375 | 1.35 | 1.425 | 0.4 | 0.4 | 20 | 6 | 150 | Dyn5 | hv | 0 | -2 | 2 | 0 | 2.5 | FALSE
0.63 MVA 20/0.4 kV | 0.2619 | 1.65 | 1.206 | 0.63 | 0.4 | 20 | 6 | 150 | Dyn5 | hv | 0 | -2 | 2 | 0 | 2.5 | FALSE
0.25 MVA 10/0.4 kV | 0.24 | 0.6 | 1.2 | 0.25 | 0.4 | 10 | 4 | 150 | Dyn5 | hv | 0 | -2 | 2 | 0 | 2.5 | FALSE
0.4 MVA 10/0.4 kV | 0.2375 | 0.95 | 1.325 | 0.4 | 0.4 | 10 | 4 | 150 | Dyn5 | hv | 0 | -2 | 2 | 0 | 2.5 | FALSE
0.63 MVA 10/0.4 kV | 0.1873 | 1.18 | 1.0794 | 0.63 | 0.4 | 10 | 4 | 150 | Dyn5 | hv | 0 | -2 | 2 | 0 | 2.5 | FALSE

## trafo3w_std_types
| sn_hv_mva | sn_mv_mva | sn_lv_mva | vn_hv_kv | vn_mv_kv | vn_lv_kv | vk_hv_percent | vk_mv_percent | vk_lv_percent | vkr_hv_percent | vkr_mv_percent | vkr_lv_percent | pfe_kw | i0_percent | shift_mv_degree | shift_lv_degree | vector_group | tap_side | tap_neutral | tap_min | tap_max | tap_step_percent
63/25/38 MVA 110/20/10 kV | 63 | 25 | 38 | 110 | 20 | 10 | 10.4 | 10.4 | 10.4 | 0.28 | 0.32 | 0.35 | 35 | 0.89 | 0 | 0 | YN0yn0yn0 | hv | 0 | -10 | 10 | 1.2
63/25/38 MVA 110/10/10 kV | 63 | 25 | 38 | 110 | 10 | 10 | 10.4 | 10.4 | 10.4 | 0.28 | 0.32 | 0.35 | 35 | 0.89 | 0 | 0 | YN0yn0yn0 | hv | 0 | -10 | 10 | 1.2

## fuse_std_types
| fuse_type | i_rated_a | t_avg | t_min | t_total | x_avg | x_min | x_total
HV 100A | HV 100A | 100 | 0 | [10.0, 3.64, 0.854, 0.281, 0.1, 0.0531, 0.022, 0.01] | [10.0, 4.267, 1.21, 0.403, 0.1, 0.058, 0.022, 0.01] | 0 | [300.0, 350.0, 450.0, 550.0, 700.0, 850.0, 1200.0, 1752.0] | [600.0, 700.0, 900.0, 1150.0, 1665.0, 2000.0, 3000.0, 4313.0]
HV 10A | HV 10A | 10 | 0 | [10.0, 1675.0, 0.344, 0.156, 0.1, 0.0417, 0.0171, 0.01] | [10.0, 1.3, 0.3, 0.155, 0.1, 0.0555, 0.023, 0.01] | 0 | [30.0, 32.0, 35.0, 37.0, 39.0, 50.0, 70.0, 88.0] | [60.0, 70.0, 80.0, 87.0, 94.0, 110.0, 150.0, 216.0]
HV 125A | HV 125A | 125 | 0 | [10.0, 1.82, 0.344, 0.1, 0.0467, 0.0269, 0.01] | [10.0, 2.478, 0.426, 0.1, 0.0427, 0.0211, 0.01] | 0 | [375.0, 500.0, 700.0, 925.0, 1200.0, 1500.0, 2341.0] | [750.0, 1000.0, 1500.0, 2200.0, 3000.0, 4000.0, 5765.0]
HV 160A | HV 160A | 160 | 0 | [10.0, 4.15, 1.03, 0.198, 0.1, 0.051, 0.0172, 0.01] | [10.0, 2.3, 0.734, 0.274, 0.1, 0.046, 0.0177, 0.01] | 0 | [480.0, 550.0, 700.0, 1000.0, 1260.0, 1600.0, 2500.0, 3227.0] | [960.0, 1300.0, 1700.0, 2200.0, 2996.0, 4000.0, 6000.0, 7946.0]
HV 16A | HV 16A | 16 | 0 | [10.0, 0.352, 0.164, 0.1, 0.0649, 0.0342, 0.01] | [10.0, 2.34, 0.722, 0.181, 0.1, 0.055, 0.0296, 0.01] | 0 | [48.0, 60.0, 65.0, 71.0, 80.0, 100.0, 162.0] | [96.0, 110.0, 125.0, 150.0, 168.0, 200.0, 250.0, 398.0]
HV 200A | HV 200A | 200 | 0 | [10.0, 4.267, 1.21, 0.403, 0.1, 0.058, 0.022, 0.01] | [10.0, 3.73, 1.654, 0.328, 0.1, 0.0531, 0.019, 0.01] | 0 | [600.0, 700.0, 900.0, 1150.0, 1665.0, 2000.0, 3000.0, 4313.0] | [1200.0, 1500.0, 1800.0, 2700.0, 3960.0, 5000.0, 7500.0, 10620.0]
HV 20A | HV 20A | 20 | 0 | [10.0, 1.3, 0.3, 0.155, 0.1, 0.0555, 0.023, 0.01] | [10.0, 1.3, 0.161, 0.1, 0.0611, 0.0399, 0.0141, 0.01] | 0 | [60.0, 70.0, 80.0, 87.0, 94.0, 110.0, 150.0, 216.0] | [120.0, 150.0, 200.0, 223.0, 260.0, 300.0, 450.0, 532.0]
HV 25A | HV 25A | 25 | 0 | [10.0, 2.512, 0.833, 0.299, 0.1, 0.0372, 0.0223, 0.01] | [10.0, 3.125, 0.597, 0.198, 0.1, 0.0378, 0.022, 0.01] | 0 | [75.0, 82.0, 90.0, 100.0, 124.0, 170.0, 200.0, 289.0] | [150.0, 170.0, 210.0, 250.0, 294.0, 400.0, 500.0, 711.0]
HV 31.5A | HV 31.5A | 31.5 | 0 | [10.0, 2.34, 0.722, 0.181, 0.1, 0.055, 0.0296, 0.01] | [10.0, 2.84, 0.368, 0.164, 0.1, 0.0621, 0.0378, 0.0195, 0.01] | 0 | [95.0, 110.0, 125.0, 150.0, 165.0, 200.0, 250.0, 390.0] | [189.0, 220.0, 300.0, 350.0, 393.0, 450.0, 530.0, 700.0, 960.0]
HV 40A | HV 40A | 40 | 0 | [10.0, 1.3, 0.161, 0.1, 0.0611, 0.0399, 0.0141, 0.01] | [10.0, 2.05, 0.369, 0.198, 0.1, 0.051, 0.0298, 0.01] | 0 | [120.0, 150.0, 200.0, 223.0, 260.0, 300.0, 450.0, 532.0] | [240.0, 300.0, 400.0, 450.0, 530.0, 650.0, 800.0, 1311.0]
HV 50A | HV 50A | 50 | 0 | [10.0, 3.215, 0.597, 0.198, 0.1, 0.0378, 0.022, 0.01] | [10.0, 3.64, 0.854, 0.281, 0.1, 0.0531, 0.022, 0.01] | 0 | [150.0, 170.0, 210.0, 250.0, 294.0, 400.0, 500.0, 711.0] | [300.0, 350.0, 450.0, 550.0, 700.0, 850.0, 1200.0, 1752.0]
HV 6.3A | HV 6.3A | 6.3 | 0 | [10.0, 1.39, 0.344, 0.168, 0.1, 0.056, 0.0263, 0.01] | [10.0, 1.711, 0.516, 0.198, 0.1, 0.0634, 0.0303, 0.01] | 0 | [19.0, 19.5, 20.4, 20.8, 22.0, 25.0, 32.0, 48.0] | [38.0, 40.0, 43.0, 48.0, 53.0, 60.0, 75.0, 118.0]
HV 63A | HV 63A | 63 | 0 | [10.0, 2.84, 0.368, 0.164, 0.1, 0.0621, 0.0378, 0.0195, 0.01] | [10.0, 1.82, 0.344, 0.1, 0.0467, 0.0269, 0.01] | 0 | [189.0, 220.0, 300.0, 350.0, 393.0, 450.0, 530.0, 700.0, 961.0] | [378.0, 500.0, 700.0, 934.0, 1200.0, 1500.0, 2366.0]
HV 80A | HV 80A | 80 | 0 | [10.0, 2.05, 0.369, 0.198, 0.1, 0.051, 0.0298, 0.01] | [10.0, 4.15, 1.03, 0.198, 0.1, 0.051, 0.0172, 0.01] | 0 | [240.0, 300.0, 400.0, 450.0, 530.0, 650.0, 800.0, 1311.0] | [480.0, 550.0, 700.0, 1000.0, 1260.0, 1600.0, 2500.0, 3227.0]
Siemens NH-1-100 | Siemens NH-1-100 | 100 | [5400.0, 2000.0, 400.0, 20.0, 1.0, 0.2, 0.012, 0.004] | 0 | 0 | [150.0, 190.0, 250.0, 430.0, 900.0, 1250.0, 2700.0, 3600.0] | 0 | 0
Siemens NH-1-125 | Siemens NH-1-125 | 125 | [4800.0, 120.0, 7.0, 0.1, 0.004] | 0 | 0 | [180.0, 400.0, 740.0, 2000.0, 4250.0] | 0 | 0
Siemens NH-1-16 | Siemens NH-1-16 | 16 | [4000.0, 400.0, 2.0, 0.1, 0.04, 0.01] | 0 | 0 | [26.0, 35.0, 75.0, 150.0, 200.0, 300.0] | 0 | 0
Siemens NH-1-160 | Siemens NH-1-160 | 160 | [4800.0, 120.0, 7.0, 0.1, 0.004] | 0 | 0 | [210.0, 500.0, 900.0, 2300.0, 5000.0] | 0 | 0
Siemens NH-1-25 | Siemens NH-1-25 | 25 | [4000.0, 1000.0, 10.0, 0.2, 0.02, 0.01] | 0 | 0 | [40.0, 50.0, 100.0, 210.0, 400.0, 500.0] | 0 | 0
Siemens NH-1-50 | Siemens NH-1-50 | 50 | [4000.0, 40.0, 4.0, 1.0, 0.02, 0.01] | 0 | 0 | [86.0, 200.0, 300.0, 400.0, 1000.0, 1280.0] | 0 | 0
Siemens NH-1-63 | Siemens NH-1-63 | 63 | [4000.0, 100.0, 10.0, 2.0, 0.04, 0.01] | 0 | 0 | [100.0, 200.0, 300.0, 400.0, 1000.0, 1500.0] | 0 | 0
Siemens NH-1-80 | Siemens NH-1-80 | 80 | [4800.0, 120.0, 7.0, 0.1, 0.01] | 0 | 0 | [150.58, 250.0, 450.0, 1150.0, 2470.0] | 0 | 0
Siemens NH-2-1000 | Siemens NH-2-1000 | 1000 | [4800.0, 120.0, 7.0, 0.1, 0.004] | 0 | 0 | [1900.0, 3500.0, 8400.0, 24000.0, 52000.0] | 0 | 0
Siemens NH-2-200 | Siemens NH-2-200 | 200 | [4800.0, 120.0, 7.0, 0.1, 0.004] | 0 | 0 | [280.0, 650.0, 1200.0, 3000.0, 7000.0] | 0 | 0
Siemens NH-2-224 | Siemens NH-2-224 | 224 | [4800.0, 120.0, 7.0, 0.2, 0.04, 0.004] | 0 | 0 | [400.0, 750.0, 1453.0, 3025.0, 4315.0, 7600.0] | 0 | 0
Siemens NH-2-250 | Siemens NH-2-250 | 250 | [4800.0, 120.0, 7.0, 0.1, 0.004] | 0 | 0 | [450.0, 800.0, 1650.0, 4000.0, 8500.0] | 0 | 0
Siemens NH-2-315 | Siemens NH-2-315 | 315 | [4800.0, 120.0, 7.0, 0.1, 0.004] | 0 | 0 | [550.0, 920.0, 1900.0, 5000.0, 11000.0] | 0 | 0
Siemens NH-2-355 | Siemens NH-2-355 | 355 | [4800.0, 120.0, 6.0, 0.1, 0.004] | 0 | 0 | [650.0, 1116.27, 2350.0, 5840.0, 12790.0] | 0 | 0
Siemens NH-2-400 | Siemens NH-2-400 | 400 | [4800.0, 120.0, 7.0, 0.1, 0.004] | 0 | 0 | [720.0, 1350.0, 2800.0, 6500.0, 15000.0] | 0 | 0
Siemens NH-2-425 | Siemens NH-2-425 | 425 | [4800.0, 120.0, 7.0, 0.1, 0.004] | 0 | 0 | [850.0, 1500.0, 3050.0, 7500.0, 16500.0] | 0 | 0
Siemens NH-2-630 | Siemens NH-2-630 | 630 | [4800.0, 120.0, 7.0, 0.1, 0.004] | 0 | 0 | [1200.0, 2000.0, 4800.0, 12000.0, 26000.0] | 0 | 0

## res_bus
| vm_pu | va_degree | p_mw | q_mvar
0 | 0.97993 | -0.14015 | 0.0076928 | 0.001928
1 | 0.98107 | -0.13204 | 0.005974 | 0.0014972
2 | 0.97772 | -0.15586 | 0.014654 | 0.0036726
3 | 0.98263 | -0.12102 | 0.002036 | 0.00051026
4 | 0.97608 | -0.16763 | 0 | 0
5 | 0.98583 | -0.098448 | 0 | 0
6 | 0.97457 | -0.17841 | 0 | 0
7 | 0.9753 | -0.17321 | 0.0045459 | 0.0011393
8 | 0.98756 | -0.086257 | 0.0066723 | 0.0016722
9 | 0.97427 | -0.1806 | 0.015495 | 0.0038834
10 | 0.97328 | -0.18768 | 0.0031254 | 0.00078331
11 | 0.97525 | -0.17356 | 0.0079403 | 0.00199
12 | 0.99468 | -0.036672 | 0.00053419 | 0.00013388
13 | 0.9947 | -0.036525 | 0.0030812 | 0.00077222
14 | 0.99487 | -0.035322 | 0 | 0
15 | 0.99802 | -0.013623 | 0.0015876 | 0.00039789
16 | 0.99463 | -0.036996 | 0.0014914 | 0.00037377
17 | 0.99821 | -0.012304 | 0 | 0
18 | 0.99157 | -0.05827 | 0 | 0
19 | 0.97275 | -0.19128 | 0.059669 | 0.014954
20 | 0.97409 | -0.18164 | 0 | 0
21 | 0.98059 | -0.13529 | 0 | 0
22 | 0.98372 | -0.1132 | 0 | 0
23 | 0.97289 | -0.19051 | 0.0050967 | 0.0012774
24 | 0.97258 | -0.19272 | 0.002454 | 0.00061502
25 | 0.9725 | -0.19331 | 0.0013574 | 0.00034021
26 | 0.9722 | -0.19543 | 0.002063 | 0.00051704
27 | 0.97418 | -0.1812 | 0.0033598 | 0.00084203
28 | 0.97208 | -0.19631 | 0.0064452 | 0.0016153
29 | 0.98631 | -0.094966 | 0.0030192 | 0.00075667
30 | 0.98963 | -0.071746 | 0.0046897 | 0.0011754
31 | 0.99314 | -0.047328 | 0.0057912 | 0.0014514
32 | 0.98288 | -0.11916 | 0.0087093 | 0.0021828
33 | 0.99622 | -0.026079 | 0 | 0
34 | 0.98288 | -0.11919 | 0.0027747 | 0.00069541
35 | 0.99463 | -0.037229 | 0.0018069 | 0.00045286
36 | 0.97188 | -0.19778 | 0.0035761 | 0.00089624
37 | 0.97182 | -0.19818 | 0.0017545 | 0.00043973
38 | 0.99248 | -0.052418 | 0.0013609 | 0.00034106
39 | 0.99253 | -0.052055 | 0.00050916 | 0.00012761
40 | 0.9926 | -0.051575 | 0 | 0
41 | 0.99259 | -0.051649 | 0.0008164 | 0.00020461
42 | 0.99269 | -0.050892 | 0 | 0
43 | 0.99274 | -0.050584 | 0 | 0
44 | 0.99259 | -0.051601 | 0.0014134 | 0.00035422
45 | 0.99173 | -0.057692 | 0 | 0
46 | 0.99134 | -0.060439 | 0.0020902 | 0.00052386
47 | 0.9926 | -0.051519 | 0.0014471 | 0.00036269
48 | 0.99122 | -0.061235 | 0.002102 | 0.00052681
49 | 0.99327 | -0.046779 | 0.0014368 | 0.00036008
50 | 1 | 0 | -0.23993 | -0.060517
51 | 0.98855 | -0.079312 | 0 | 0
52 | 0.99374 | -0.043513 | 0 | 0
53 | 0.99326 | -0.046905 | 0 | 0
54 | 0.99291 | -0.049341 | 0 | 0
55 | 0.99322 | -0.047175 | 0.00040342 | 0.00010111
56 | 0.99114 | -0.061856 | 0.0020967 | 0.00052547
57 | 0.97407 | -0.18202 | 0.0031863 | 0.00079856
58 | 0.99258 | -0.051663 | 0 | 0
59 | 0.99256 | -0.051859 | 0.00036015 | 9.0262e-05
60 | 0.99255 | -0.051931 | 0 | 0
61 | 0.99245 | -0.052576 | 0.0041986 | 0.0010523
62 | 0.99252 | -0.052152 | 0 | 0
63 | 0.99286 | -0.049686 | 0.0010293 | 0.00025798
64 | 0.99242 | -0.052796 | 0 | 0
65 | 0.9932 | -0.047321 | 0.00081787 | 0.00020498
66 | 0.99961 | -0.0027222 | 0.0014196 | 0.00035579
67 | 0.99954 | -0.0032484 | 0.0017461 | 0.00043762
68 | 0.99977 | -0.0015776 | 0.0018908 | 0.00047389
69 | 0.99945 | -0.0038301 | 0.0019359 | 0.00048519
70 | 0.99942 | -0.0040515 | 0.0016128 | 0.0004042
71 | 0.98815 | -0.082201 | 0.0053352 | 0.0013371
72 | 0.98803 | -0.083067 | 0.0018562 | 0.00046521
73 | 0.99107 | -0.062347 | 0.0021016 | 0.00052672
74 | 0.99103 | -0.062597 | 0.0046481 | 0.0011649
75 | 0.9925 | -0.052296 | 0.00068246 | 0.00017104
76 | 0.99242 | -0.052808 | 0.0006621 | 0.00016594
77 | 0.99998 | 149.9947 | 0 | 0

## res_line
| p_from_mw | q_from_mvar | p_to_mw | q_to_mvar | pl_mw | ql_mvar | i_from_ka | i_to_ka | i_ka | vm_from_pu | va_from_degree | vm_to_pu | va_to_degree | loading_percent
0 | -0.083155 | -0.020892 | 0.083249 | 0.020928 | 9.3947e-05 | 3.6014e-05 | 0.12629 | 0.12629 | 0.12629 | 0.97993 | -0.14015 | 0.98107 | -0.13204 | 46.7734
1 | 0.075462 | 0.018964 | -0.075297 | -0.018901 | 0.0001646 | 6.3055e-05 | 0.11461 | 0.11461 | 0.11461 | 0.97993 | -0.14015 | 0.97772 | -0.15586 | 42.447
2 | -0.089223 | -0.022425 | 0.08936 | 0.022478 | 0.00013711 | 5.2583e-05 | 0.13535 | 0.13535 | 0.13535 | 0.98107 | -0.13204 | 0.98263 | -0.12102 | 50.1293
3 | 0.060644 | 0.015228 | -0.060545 | -0.01519 | 9.9017e-05 | 3.785e-05 | 0.092305 | 0.092305 | 0.092305 | 0.97772 | -0.15586 | 0.97608 | -0.16763 | 34.1871
4 | -0.091396 | -0.022988 | 0.091684 | 0.023099 | 0.00028858 | 0.00011069 | 0.13843 | 0.13843 | 0.13843 | 0.98263 | -0.12102 | 0.98583 | -0.098448 | 51.2712
5 | 0.048048 | 0.012058 | -0.047976 | -0.01203 | 7.1789e-05 | 2.7344e-05 | 0.073255 | 0.073255 | 0.073255 | 0.97608 | -0.16763 | 0.97457 | -0.17841 | 27.1314
6 | 0.012496 | 0.0031326 | -0.012487 | -0.0031294 | 9.6649e-06 | 3.1843e-06 | 0.019051 | 0.019051 | 0.019051 | 0.97608 | -0.16763 | 0.9753 | -0.17321 | 7.0559
7 | -0.091684 | -0.023099 | 0.091841 | 0.023158 | 0.00015663 | 5.9572e-05 | 0.13843 | 0.13843 | 0.13843 | 0.98583 | -0.098448 | 0.98756 | -0.086257 | 25.6356
8 | 0.022049 | 0.0055264 | -0.022042 | -0.0055239 | 6.6966e-06 | 2.4577e-06 | 0.033665 | 0.033665 | 0.033665 | 0.97457 | -0.17841 | 0.97427 | -0.1806 | 12.4684
9 | 0.025928 | 0.006504 | -0.025895 | -0.0064916 | 3.3313e-05 | 1.2389e-05 | 0.03959 | 0.03959 | 0.03959 | 0.97457 | -0.17841 | 0.97328 | -0.18768 | 14.663
10 | 0.0079407 | 0.0019901 | -0.0079403 | -0.00199 | 3.8379e-07 | 9.5321e-08 | 0.012115 | 0.012115 | 0.012115 | 0.9753 | -0.17321 | 0.97525 | -0.17356 | 4.4871
11 | -0.098513 | -0.02483 | 0.098609 | 0.024866 | 9.5898e-05 | 3.608e-05 | 0.14849 | 0.14849 | 0.14849 | 0.98756 | -0.086257 | 0.98855 | -0.079312 | 18.3315
12 | 0.0065469 | 0.0016405 | -0.0065464 | -0.0016404 | 5.3855e-07 | 9.9651e-08 | 0.0099992 | 0.0099992 | 0.0099992 | 0.97427 | -0.1806 | 0.97418 | -0.1812 | 3.7034
13 | 0.022769 | 0.0057083 | -0.02276 | -0.005705 | 8.9101e-06 | 3.2806e-06 | 0.034812 | 0.034812 | 0.034812 | 0.97328 | -0.18768 | 0.97289 | -0.19051 | 12.8932
14 | -0.00053419 | -0.00013388 | 0.0005342 | 0.00013353 | 1.0847e-08 | -3.492e-07 | 0.00079913 | 0.000799 | 0.00079913 | 0.99468 | -0.036672 | 0.9947 | -0.036525 | 0.29597
15 | -0.0036154 | -0.00090575 | 0.003616 | 0.00090555 | 6.0164e-07 | -1.9658e-07 | 0.0054083 | 0.0054081 | 0.0054083 | 0.9947 | -0.036525 | 0.99487 | -0.035322 | 2.0031
16 | -0.11157 | -0.028196 | 0.11191 | 0.028325 | 0.00034187 | 0.00012918 | 0.16695 | 0.16695 | 0.16695 | 0.99487 | -0.035322 | 0.99802 | -0.013623 | 20.6113
17 | 0.10795 | 0.02729 | -0.10793 | -0.027281 | 2.5458e-05 | 9.6089e-06 | 0.16154 | 0.16154 | 0.16154 | 0.99487 | -0.035322 | 0.99463 | -0.036996 | 19.9437
18 | -0.1135 | -0.028723 | 0.11352 | 0.028731 | 2.1128e-05 | 7.9874e-06 | 0.16932 | 0.16932 | 0.16932 | 0.99802 | -0.013623 | 0.99821 | -0.012304 | 20.9035
19 | 0.10643 | 0.026907 | -0.10612 | -0.026787 | 0.00031801 | 0.00011997 | 0.15931 | 0.15931 | 0.15931 | 0.99463 | -0.036996 | 0.99157 | -0.05827 | 19.6683
20 | -0.23012 | -0.058206 | 0.23052 | 0.05836 | 0.00040002 | 0.00015321 | 0.34323 | 0.34323 | 0.34323 | 0.99821 | -0.012304 | 1 | 0 | 42.3738
21 | 0.11661 | 0.029476 | -0.11638 | -0.029389 | 0.00022577 | 8.6212e-05 | 0.17391 | 0.17391 | 0.17391 | 0.99821 | -0.012304 | 0.99622 | -0.026079 | 32.2056
22 | 0.10612 | 0.026787 | -0.1058 | -0.026669 | 0.00031269 | 0.00011798 | 0.15931 | 0.15931 | 0.15931 | 0.99157 | -0.05827 | 0.98855 | -0.079312 | 19.6684
23 | -0.059669 | -0.014954 | 0.059749 | 0.014985 | 7.974e-05 | 3.0478e-05 | 0.091275 | 0.091275 | 0.091275 | 0.97275 | -0.19128 | 0.97409 | -0.18164 | 33.8057
24 | -0.059749 | -0.014985 | 0.060135 | 0.015133 | 0.00038645 | 0.0001477 | 0.091275 | 0.091275 | 0.091275 | 0.97409 | -0.18164 | 0.98059 | -0.13529 | 33.8057
25 | -0.060135 | -0.015133 | 0.060321 | 0.015204 | 0.00018601 | 7.1088e-05 | 0.091275 | 0.091275 | 0.091275 | 0.98059 | -0.13529 | 0.98372 | -0.1132 | 33.8056
26 | 0.011494 | 0.0028812 | -0.011484 | -0.0028782 | 9.4883e-06 | 3.0113e-06 | 0.017386 | 0.017386 | 0.017386 | 0.98372 | -0.1132 | 0.98288 | -0.11916 | 6.4393
27 | -0.071815 | -0.018085 | 0.071998 | 0.018155 | 0.00018349 | 7.0256e-05 | 0.10866 | 0.10866 | 0.10866 | 0.98372 | -0.1132 | 0.98631 | -0.094966 | 40.2447
28 | 0.017664 | 0.0044276 | -0.017658 | -0.0044257 | 5.397e-06 | 1.9287e-06 | 0.027016 | 0.027016 | 0.027016 | 0.97289 | -0.19051 | 0.97258 | -0.19272 | 10.0061
29 | 0.015204 | 0.0038107 | -0.015203 | -0.0038102 | 1.2571e-06 | 4.3731e-07 | 0.023262 | 0.023262 | 0.023262 | 0.97258 | -0.19272 | 0.9725 | -0.19331 | 8.6155
30 | 0.013845 | 0.00347 | -0.013841 | -0.0034687 | 4.0578e-06 | 1.381e-06 | 0.021185 | 0.021185 | 0.021185 | 0.9725 | -0.19331 | 0.9722 | -0.19543 | 7.8463
31 | 0.011778 | 0.0029516 | -0.011777 | -0.0029511 | 1.4336e-06 | 4.6374e-07 | 0.018027 | 0.018027 | 0.018027 | 0.9722 | -0.19543 | 0.97208 | -0.19631 | 6.6768
32 | 0.0031867 | 0.00079839 | -0.0031863 | -0.00079856 | 3.653e-07 | -1.6711e-07 | 0.0048674 | 0.0048675 | 0.0048675 | 0.97418 | -0.1812 | 0.97407 | -0.18202 | 1.8028
33 | 0.0053318 | 0.0013358 | -0.0053307 | -0.0013357 | 1.0851e-06 | 9.378e-08 | 0.0081615 | 0.0081616 | 0.0081616 | 0.97208 | -0.19631 | 0.97188 | -0.19778 | 3.0228
34 | -0.075017 | -0.018912 | 0.075262 | 0.019006 | 0.00024482 | 9.3769e-05 | 0.11322 | 0.11322 | 0.11322 | 0.98631 | -0.094966 | 0.98963 | -0.071746 | 41.9317
35 | -0.079952 | -0.020181 | 0.080227 | 0.020286 | 0.00027513 | 0.00010543 | 0.12027 | 0.12027 | 0.12027 | 0.98963 | -0.071746 | 0.99314 | -0.047328 | 44.5433
36 | -0.086018 | -0.021738 | 0.086276 | 0.021837 | 0.00025809 | 9.8943e-05 | 0.12894 | 0.12894 | 0.12894 | 0.99314 | -0.047328 | 0.99622 | -0.026079 | 47.7569
37 | 0.0027747 | 0.00069541 | -0.0027747 | -0.00069541 | 9.5932e-09 | -7.352e-09 | 0.0042008 | 0.0042008 | 0.0042008 | 0.98288 | -0.11916 | 0.98288 | -0.11919 | 1.5558
38 | 0.030103 | 0.0075527 | -0.030057 | -0.0075353 | 4.6494e-05 | 1.7403e-05 | 0.044967 | 0.044967 | 0.044967 | 0.99622 | -0.026079 | 0.99463 | -0.037229 | 16.6545
39 | 0.02825 | 0.0070824 | -0.028225 | -0.0070732 | 2.4574e-05 | 9.1656e-06 | 0.042264 | 0.042264 | 0.042264 | 0.99463 | -0.037229 | 0.99374 | -0.043513 | 15.6533
40 | 0.0017546 | 0.0004395 | -0.0017545 | -0.00043973 | 9.711e-08 | -2.2985e-07 | 0.0026864 | 0.0026865 | 0.0026865 | 0.97188 | -0.19778 | 0.97182 | -0.19818 | 0.99499
41 | -0.0013609 | -0.00034106 | 0.0013609 | 0.00034075 | 6.8249e-08 | -3.1331e-07 | 0.0020403 | 0.0020402 | 0.0020403 | 0.99248 | -0.052418 | 0.99253 | -0.052055 | 0.75568
42 | -0.0018701 | -0.00046836 | 0.0018702 | 0.00046808 | 1.2387e-07 | -2.7879e-07 | 0.0028035 | 0.0028034 | 0.0028035 | 0.99253 | -0.052055 | 0.9926 | -0.051575 | 1.0384
43 | 0.00081641 | 0.0002045 | -0.0008164 | -0.00020461 | 8.3362e-09 | -1.1208e-07 | 0.0012238 | 0.0012239 | 0.0012239 | 0.9926 | -0.051575 | 0.99259 | -0.051649 | 0.45329
44 | -0.0026866 | -0.00067258 | 0.0026869 | 0.00067235 | 2.5363e-07 | -2.2642e-07 | 0.0040273 | 0.0040272 | 0.0040273 | 0.9926 | -0.051575 | 0.99269 | -0.050892 | 1.4916
45 | -0.0051431 | -0.0012865 | 0.0051434 | 0.0012865 | 2.1802e-07 | 7.8336e-09 | 0.0077085 | 0.0077085 | 0.0077085 | 0.99269 | -0.050892 | 0.99274 | -0.050584 | 2.855
46 | 0.0024563 | 0.00061415 | -0.002456 | -0.00061442 | 2.4003e-07 | -2.7458e-07 | 0.0036814 | 0.0036815 | 0.0036815 | 0.99269 | -0.050892 | 0.99259 | -0.051601 | 1.3635
47 | -0.010005 | -0.0025043 | 0.010007 | 0.0025048 | 1.7184e-06 | 5.0256e-07 | 0.014996 | 0.014996 | 0.014996 | 0.99274 | -0.050584 | 0.99291 | -0.049341 | 5.5541
48 | 0.004862 | 0.0012178 | -0.0048607 | -0.0012178 | 1.3391e-06 | -7.2642e-09 | 0.0072874 | 0.0072876 | 0.0072876 | 0.99274 | -0.050584 | 0.99245 | -0.052576 | 2.6991
49 | 0.0010427 | 0.0002602 | -0.0010427 | -0.00026028 | 8.9294e-09 | -7.2305e-08 | 0.0015627 | 0.0015627 | 0.0015627 | 0.99259 | -0.051601 | 0.99258 | -0.051663 | 0.57879
50 | 0.013046 | 0.0032701 | -0.013041 | -0.0032684 | 4.9604e-06 | 1.6403e-06 | 0.019575 | 0.019575 | 0.019575 | 0.99173 | -0.057692 | 0.99134 | -0.060439 | 7.25
51 | -0.013046 | -0.0032701 | 0.013057 | 0.0032738 | 1.116e-05 | 3.6895e-06 | 0.019575 | 0.019575 | 0.019575 | 0.99173 | -0.057692 | 0.9926 | -0.051519 | 7.25
52 | 0.010951 | 0.0027446 | -0.01095 | -0.0027442 | 1.2075e-06 | 3.721e-07 | 0.016438 | 0.016438 | 0.016438 | 0.99134 | -0.060439 | 0.99122 | -0.061235 | 6.088
53 | -0.014504 | -0.0036364 | 0.014514 | 0.0036397 | 9.529e-06 | 3.2472e-06 | 0.021744 | 0.021744 | 0.021744 | 0.9926 | -0.051519 | 0.99327 | -0.046779 | 8.0534
54 | 0.0088477 | 0.0022174 | -0.008847 | -0.0022172 | 7.6051e-07 | 2.0346e-07 | 0.013282 | 0.013282 | 0.013282 | 0.99122 | -0.061235 | 0.99114 | -0.061856 | 4.9193
55 | -0.015951 | -0.0039998 | 0.015958 | 0.0040023 | 7.2218e-06 | 2.5152e-06 | 0.023896 | 0.023896 | 0.023896 | 0.99327 | -0.046779 | 0.99374 | -0.043513 | 8.8505
56 | 0.0086089 | 0.0021571 | -0.008607 | -0.0021566 | 1.8791e-06 | 4.8204e-07 | 0.01281 | 0.01281 | 0.01281 | 1 | 0 | 0.99977 | -0.0015776 | 4.7445
57 | 0.0071945 | 0.0018024 | -0.0071916 | -0.0018018 | 2.8747e-06 | 6.0222e-07 | 0.010829 | 0.010829 | 0.010829 | 0.98855 | -0.079312 | 0.98815 | -0.082201 | 4.0109
58 | 0.012267 | 0.0030709 | -0.012262 | -0.0030691 | 5.7448e-06 | 1.8562e-06 | 0.018368 | 0.018368 | 0.018368 | 0.99374 | -0.043513 | 0.99326 | -0.046905 | 6.8029
59 | 0.01104 | 0.0027635 | -0.011037 | -0.0027623 | 3.7124e-06 | 1.1464e-06 | 0.016538 | 0.016538 | 0.016538 | 0.99326 | -0.046905 | 0.99291 | -0.049341 | 6.1253
60 | 0.0012214 | 0.0003056 | -0.0012213 | -0.00030586 | 4.5569e-08 | -2.6482e-07 | 0.0018296 | 0.0018297 | 0.0018297 | 0.99326 | -0.046905 | 0.99322 | -0.047175 | 0.67765
61 | 0.0010294 | 0.00025757 | -0.0010293 | -0.00025798 | 4.9137e-08 | -4.0908e-07 | 0.0015425 | 0.0015427 | 0.0015427 | 0.99291 | -0.049341 | 0.99286 | -0.049686 | 0.57136
62 | 0.00081789 | 0.00020476 | -0.00081787 | -0.00020498 | 1.6467e-08 | -2.2114e-07 | 0.0012253 | 0.0012253 | 0.0012253 | 0.99322 | -0.047175 | 0.9932 | -0.047321 | 0.45383
63 | 0.0067503 | 0.0016917 | -0.0067499 | -0.0016916 | 4.5917e-07 | 8.4275e-08 | 0.010134 | 0.010134 | 0.010134 | 0.99114 | -0.061856 | 0.99107 | -0.062347 | 3.7535
64 | 0.0010427 | 0.00026028 | -0.0010426 | -0.0002605 | 2.8114e-08 | -2.2763e-07 | 0.0015627 | 0.0015628 | 0.0015628 | 0.99258 | -0.051663 | 0.99256 | -0.051859 | 0.57882
65 | 0.0006825 | 0.00017024 | -0.00068249 | -0.00017037 | 6.7104e-09 | -1.3025e-07 | 0.0010229 | 0.0010229 | 0.0010229 | 0.99256 | -0.051859 | 0.99255 | -0.051931 | 0.37887
66 | 0.00068249 | 0.00017037 | -0.00068247 | -0.00017078 | 2.0755e-08 | -4.0276e-07 | 0.0010229 | 0.0010231 | 0.0010231 | 0.99255 | -0.051931 | 0.99252 | -0.052152 | 0.37892
67 | 0.00066213 | 0.0001655 | -0.00066211 | -0.00016592 | 2.0079e-08 | -4.1423e-07 | 0.00099259 | 0.00099274 | 0.00099274 | 0.99245 | -0.052576 | 0.99242 | -0.052796 | 0.36768
68 | 0.00068247 | 0.00017078 | -0.00068246 | -0.00017104 | 1.3604e-08 | -2.6392e-07 | 0.0010231 | 0.0010232 | 0.0010232 | 0.99252 | -0.052152 | 0.9925 | -0.052296 | 0.37896
69 | 0.00066211 | 0.00016592 | -0.0006621 | -0.00016594 | 1.1671e-09 | -2.4075e-08 | 0.00099274 | 0.00099275 | 0.00099275 | 0.99242 | -0.052796 | 0.99242 | -0.052808 | 0.36768
70 | 0.0052955 | 0.0013268 | -0.0052951 | -0.0013267 | 3.8553e-07 | 1.7948e-08 | 0.0078828 | 0.0078828 | 0.0078828 | 0.99961 | -0.0027222 | 0.99954 | -0.0032484 | 2.9196
71 | -0.0067152 | -0.0016825 | 0.0067162 | 0.0016827 | 1.0635e-06 | 1.854e-07 | 0.009996 | 0.0099959 | 0.009996 | 0.99961 | -0.0027222 | 0.99977 | -0.0015776 | 3.7022
72 | 0.003549 | 0.00088912 | -0.0035488 | -0.00088923 | 2.8562e-07 | -1.0505e-07 | 0.0052834 | 0.0052834 | 0.0052834 | 0.99954 | -0.0032484 | 0.99945 | -0.0038301 | 1.9568
73 | 0.0016128 | 0.00040404 | -0.0016128 | -0.0004042 | 4.9418e-08 | -1.6099e-07 | 0.0024012 | 0.0024012 | 0.0024012 | 0.99945 | -0.0038301 | 0.99942 | -0.0040515 | 0.88934
74 | 0.0018565 | 0.00046472 | -0.0018562 | -0.00046521 | 2.2228e-07 | -4.9837e-07 | 0.0027954 | 0.0027956 | 0.0027956 | 0.98815 | -0.082201 | 0.98803 | -0.083067 | 1.0354
75 | 0.0046482 | 0.0011649 | -0.0046481 | -0.0011649 | 1.6087e-07 | -6.3308e-09 | 0.0069789 | 0.006979 | 0.006979 | 0.99107 | -0.062347 | 0.99103 | -0.062597 | 2.5848

## res_trafo
| p_hv_mw | q_hv_mvar | p_lv_mw | q_lv_mvar | pl_mw | ql_mvar | i_hv_ka | i_lv_ka | vm_hv_pu | va_hv_degree | vm_lv_pu | va_lv_degree | loading_percent
0 | 2.5187e-16 | 8.8016e-16 | 0.00079998 | 7.4552e-08 | 0.00079998 | 7.4552e-08 | 2.6429e-17 | 0.0011547 | 0.99998 | 149.9947 | 1 | 0 | 0.31999

## res_ext_grid
| p_mw | q_mvar
0 | 0.24302 | 0.061292

## res_load
| p_mw | q_mvar
0 | 0.0076928 | 0.001928
1 | 0.005974 | 0.0014972
2 | 0.014654 | 0.0036726
3 | 0.002036 | 0.00051026
4 | 0.0045459 | 0.0011393
5 | 0.0066723 | 0.0016722
6 | 0.015495 | 0.0038834
7 | 0.0031254 | 0.00078331
8 | 0.0079403 | 0.00199
9 | 0.00053419 | 0.00013388
10 | 0.0030812 | 0.00077222
11 | 0.0015876 | 0.00039789
12 | 0.0014914 | 0.00037377
13 | 0.059669 | 0.014954
14 | 0.0050967 | 0.0012774
15 | 0.002454 | 0.00061502
16 | 0.0013574 | 0.00034021
17 | 0.002063 | 0.00051704
18 | 0.0033598 | 0.00084203
19 | 0.0064452 | 0.0016153
20 | 0.0030192 | 0.00075667
21 | 0.0046897 | 0.0011754
22 | 0.0057912 | 0.0014514
23 | 0.0087093 | 0.0021828
24 | 0.0027747 | 0.00069541
25 | 0.0018069 | 0.00045286
26 | 0.0035761 | 0.00089624
27 | 0.0017545 | 0.00043973
28 | 0.0013609 | 0.00034106
29 | 0.00050916 | 0.00012761
30 | 0.0008164 | 0.00020461
31 | 0.0014134 | 0.00035422
32 | 0.0020902 | 0.00052386
33 | 0.0014471 | 0.00036269
34 | 0.002102 | 0.00052681
35 | 0.0014368 | 0.00036008
36 | 0.0030924 | 0.00077502
37 | 0.00040342 | 0.00010111
38 | 0.0020967 | 0.00052547
39 | 0.0031863 | 0.00079856
40 | 0.00036015 | 9.0262e-05
41 | 0.0041986 | 0.0010523
42 | 0.0010293 | 0.00025798
43 | 0.00081787 | 0.00020498
44 | 0.0014196 | 0.00035579
45 | 0.0017461 | 0.00043762
46 | 0.0018908 | 0.00047389
47 | 0.0019359 | 0.00048519
48 | 0.0016128 | 0.0004042
49 | 0.0053352 | 0.0013371
50 | 0.0018562 | 0.00046521
51 | 0.0021016 | 0.00052672
52 | 0.0046481 | 0.0011649
53 | 0.00068246 | 0.00017104
54 | 0.0006621 | 0.00016594

## dtypes
| element | column | dtype
0 | bus | name | object
1 | bus | vn_kv | float64
2 | bus | type | object
3 | bus | zone | object
4 | bus | in_service | bool
5 | load | name | object
6 | load | bus | uint32
7 | load | p_mw | float64
8 | load | q_mvar | float64
9 | load | const_z_percent | float64
10 | load | const_i_percent | float64
11 | load | sn_mva | float64
12 | load | scaling | float64
13 | load | in_service | bool
14 | load | type | object
15 | ext_grid | name | object
16 | ext_grid | bus | uint32
17 | ext_grid | vm_pu | float64
18 | ext_grid | va_degree | float64
19 | ext_grid | slack_weight | float64
20 | ext_grid | in_service | bool
21 | line | name | object
22 | line | std_type | object
23 | line | from_bus | uint32
24 | line | to_bus | uint32
25 | line | length_km | float64
26 | line | r_ohm_per_km | float64
27 | line | x_ohm_per_km | float64
28 | line | c_nf_per_km | float64
29 | line | g_us_per_km | float64
30 | line | max_i_ka | float64
31 | line | df | float64
32 | line | parallel | uint32
33 | line | type | object
34 | line | in_service | bool
35 | trafo | name | object
36 | trafo | std_type | object
37 | trafo | hv_bus | uint32
38 | trafo | lv_bus | uint32
39 | trafo | sn_mva | float64
40 | trafo | vn_hv_kv | float64
41 | trafo | vn_lv_kv | float64
42 | trafo | vk_percent | float64
43 | trafo | vkr_percent | float64
44 | trafo | pfe_kw | float64
45 | trafo | i0_percent | float64
46 | trafo | shift_degree | float64
47 | trafo | tap_side | object
48 | trafo | tap_neutral | int32
49 | trafo | tap_min | int32
50 | trafo | tap_max | int32
51 | trafo | tap_step_percent | float64
52 | trafo | tap_step_degree | float64
53 | trafo | tap_pos | int32
54 | trafo | tap_phase_shifter | bool
55 | trafo | parallel | uint32
56 | trafo | df | float64
57 | trafo | in_service | bool
58 | line_geodata | coords | object
59 | bus_geodata | x | float64
60 | bus_geodata | y | float64
61 | bus_geodata | coords | object
62 | res_bus | vm_pu | float64
63 | res_bus | va_degree | float64
64 | res_bus | p_mw | float64
65 | res_bus | q_mvar | float64
66 | res_line | p_from_mw | float64
67 | res_line | q_from_mvar | float64
68 | res_line | p_to_mw | float64
69 | res_line | q_to_mvar | float64
70 | res_line | pl_mw | float64
71 | res_line | ql_mvar | float64
72 | res_line | i_from_ka | float64
73 | res_line | i_to_ka | float64
74 | res_line | i_ka | float64
75 | res_line | vm_from_pu | float64
76 | res_line | va_from_degree | float64
77 | res_line | vm_to_pu | float64
78 | res_line | va_to_degree | float64
79 | res_line | loading_percent | float64
80 | res_trafo | p_hv_mw | float64
81 | res_trafo | q_hv_mvar | float64
82 | res_trafo | p_lv_mw | float64
83 | res_trafo | q_lv_mvar | float64
84 | res_trafo | pl_mw | float64
85 | res_trafo | ql_mvar | float64
86 | res_trafo | i_hv_ka | float64
87 | res_trafo | i_lv_ka | float64
88 | res_trafo | vm_hv_pu | float64
89 | res_trafo | va_hv_degree | float64
90 | res_trafo | vm_lv_pu | float64
91 | res_trafo | va_lv_degree | float64
92 | res_trafo | loading_percent | float64
93 | res_ext_grid | p_mw | float64
94 | res_ext_grid | q_mvar | float64
95 | res_load | p_mw | float64
96 | res_load | q_mvar | float64

## parameters
| version | format_version | converged | OPF_converged | name | f_hz | sn_mva
0 | 2.14.6 | 2.14.0 | TRUE | FALSE |  | 50 | 1