## bus
| name | vn_kv | type | zone | in_service
0 | bus_LV_2427-7_0_4_node_0 | 0.4 | n |  | TRUE
1 | bus_LV_2427-7_0_4_node_1 | 0.4 | n |  | TRUE
2 | bus_LV_2427-7_0_4_node_2 | 0.4 | n |  | TRUE
3 | bus_LV_2427-7_0_4_node_23 | 0.4 | n |  | TRUE
4 | bus_LV_2427-7_0_4_node_24 | 0.4 | n |  | TRUE
5 | bus_LV_2427-7_0_4_node_3 | 0.4 | n |  | TRUE
6 | bus_LV_2427-7_0_4_node_4 | 0.4 | n |  | TRUE
7 | bus_LV_2427-7_0_4_node_5 | 0.4 | n |  | TRUE
8 | bus_LV_2427-7_0_4_node_6 | 0.4 | n |  | TRUE
9 | bus_LV_2427-7_0_4_node_7 | 0.4 | n |  | TRUE
10 | bus_LV_2427-7_0_4_node_11 | 0.4 | n |  | TRUE
11 | bus_LV_2427-7_0_4_node_8 | 0.4 | n |  | TRUE
12 | bus_LV_2427-7_0_4_node_70 | 0.4 | n |  | TRUE
13 | bus_LV_2427-7_0_4_node_26 | 0.4 | n |  | TRUE
14 | bus_LV_2427-7_0_4_node_44 | 0.4 | n |  | TRUE
15 | bus_LV_2427-7_0_4_node_9 | 0.4 | n |  | TRUE
16 | bus_LV_2427-7_0_4_node_75 | 0.4 | n |  | TRUE
17 | bus_LV_2427-7_0_4_node_25 | 0.4 | n |  | TRUE
18 | bus_LV_2427-7_0_4_node_10 | 0.4 | n |  | TRUE
19 | bus_LV_2427-7_0_4_node_42 | 0.4 | n |  | TRUE
20 | bus_LV_2427-7_0_4_node_12 | 0.4 | n |  | TRUE
21 | bus_LV_2427-7_0_4_node_13 | 0.4 | n |  | TRUE
22 | bus_LV_2427-7_0_4_node_14 | 0.4 | n |  | TRUE
23 | bus_LV_2427-7_0_4_node_15 | 0.4 | n |  | TRUE
24 | bus_LV_2427-7_0_4_node_16 | 0.4 | n |  | TRUE
25 | bus_LV_2427-7_0_4_node_17 | 0.4 | n |  | TRUE
26 | bus_LV_2427-7_0_4_node_56 | 0.4 | n |  | TRUE
27 | bus_LV_2427-7_0_4_node_63 | 0.4 | n |  | TRUE
28 | bus_LV_2427-7_0_4_node_81 | 0.4 | n |  | TRUE
29 | bus_LV_2427-7_0_4_node_57 | 0.4 | n |  | TRUE
30 | bus_LV_2427-7_0_4_node_64 | 0.4 | n |  | TRUE
31 | bus_LV_2427-7_0_4_node_65 | 0.4 | n |  | TRUE
32 | bus_LV_2427-7_0_4_node_82 | 0.4 | n |  | TRUE
33 | bus_LV_2427-7_0_4_node_18 | 0.4 | n |  | TRUE
34 | bus_LV_2427-7_0_4_node_19 | 0.4 | n |  | TRUE
35 | bus_LV_2427-7_0_4_node_20 | 0.4 | n |  | TRUE
36 | bus_LV_2427-7_0_4_node_21 | 0.4 | n |  | TRUE
37 | bus_LV_2427-7_0_4_node_22 | 0.4 | n |  | TRUE
38 | bus_LV_2427-7_0_4_node_40 | 0.4 | n |  | TRUE
39 | bus_LV_2427-7_0_4_node_38 | 0.4 | n |  | TRUE
40 | bus_LV_2427-7_0_4_node_35 | 0.4 | n |  | TRUE
41 | bus_LV_2427-7_0_4_node_34 | 0.4 | n |  | TRUE
42 | bus_LV_2427-7_0_4_node_27 | 0.4 | n |  | TRUE
43 | bus_LV_2427-7_0_4_node_28 | 0.4 | n |  | TRUE
44 | bus_LV_2427-7_0_4_node_29 | 0.4 | n |  | TRUE
45 | bus_LV_2427-7_0_4_node_30 | 0.4 | n |  | TRUE
46 | bus_LV_2427-7_0_4_node_31 | 0.4 | n |  | TRUE
47 | bus_LV_2427-7_0_4_node_32 | 0.4 | n |  | TRUE
48 | bus_LV_2427-7_0_4_node_33 | 0.4 | n |  | TRUE
49 | bus_LV_2427-7_0_4_node_59 | 0.4 | n |  | TRUE
50 | bus_LV_2427-7_0_4_node_58 | 0.4 | n |  | TRUE
51 | bus_LV_2427-7_0_4_node_39 | 0.4 | n |  | TRUE
52 | bus_LV_2427-7_0_4_node_41 | 0.4 | n |  | TRUE
53 | bus_LV_2427-7_0_4_node_72 | 0.4 | n |  | TRUE
54 | bus_LV_2427-7_0_4_node_55 | 0.4 | n |  | TRUE
55 | bus_LV_2427-7_0_4_node_36 | 0.4 | n |  | TRUE
56 | bus_LV_2427-7_0_4_node_37 | 0.4 | n |  | TRUE
57 | bus_LV_2427-7_0_4_node_60 | 0.4 | n |  | TRUE
58 | bus_LV_2427-7_0_4_node_61 | 0.4 | n |  | TRUE
59 | bus_LV_2427-7_0_4_node_43 | 0.4 | n |  | TRUE
60 | bus_LV_2427-7_0_4_node_45 | 0.4 | n |  | TRUE
61 | bus_LV_2427-7_0_4_node_46 | 0.4 | n |  | TRUE
62 | bus_LV_2427-7_0_4_node_47 | 0.4 | n |  | TRUE
63 | bus_LV_2427-7_0_4_node_48 | 0.4 | n |  | TRUE
64 | bus_LV_2427-7_0_4_node_49 | 0.4 | n |  | TRUE
65 | bus_LV_2427-7_0_4_node_50 | 0.4 | n |  | TRUE
66 | bus_LV_2427-7_0_4_node_51 | 0.4 | n |  | TRUE
67 | bus_LV_2427-7_0_4_node_62 | 0.4 | n |  | TRUE
68 | bus_LV_2427-7_0_4_node_79 | 0.4 | n |  | TRUE
69 | bus_LV_2427-7_0_4_node_52 | 0.4 | n |  | TRUE
70 | bus_LV_2427-7_0_4_node_53 | 0.4 | n |  | TRUE
71 | bus_LV_2427-7_0_4_node_54 | 0.4 | n |  | TRUE
72 | bus_LV_2427-7_0_4_node_73 | 0.4 | n |  | TRUE
73 | bus_LV_2427-7_0_4_node_68 | 0.4 | n |  | TRUE
74 | bus_LV_2427-7_0_4_node_66 | 0.4 | n |  | TRUE
75 | bus_LV_2427-7_0_4_node_77 | 0.4 | n |  | TRUE
76 | bus_LV_2427-7_0_4_node_76 | 0.4 | n |  | TRUE
77 | bus_LV_2427-7_0_4_node_67 | 0.4 | n |  | TRUE
78 | bus_LV_2427-7_0_4_node_69 | 0.4 | n |  | TRUE
79 | bus_LV_2427-7_0_4_node_74 | 0.4 | n |  | TRUE
80 | bus_LV_2427-7_0_4_node_83 | 0.4 | n |  | TRUE
81 | bus_MV_333_0_node_127 | 20 | n |  | TRUE

## load
| name | bus | p_mw | q_mvar | const_z_percent | const_i_percent | sn_mva | scaling | in_service | type
0 | LV_2427-7_0_4_load_0 | 0 | 0.0043088 | 0.0010799 | 0 | 0 |  | 1 | TRUE | wye
1 | LV_2427-7_0_4_load_1 | 1 | 0.0021445 | 0.00053747 | 0 | 0 |  | 1 | TRUE | wye
2 | LV_2427-7_0_4_load_2 | 2 | 0.0058406 | 0.0014638 | 0 | 0 |  | 1 | TRUE | wye
3 | LV_2427-7_0_4_load_23 | 3 | 0.003286 | 0.00082355 | 0 | 0 |  | 1 | TRUE | wye
4 | LV_2427-7_0_4_load_24 | 4 | 0.0027918 | 0.00069968 | 0 | 0 |  | 1 | TRUE | wye
5 | LV_2427-7_0_4_load_3 | 5 | 0.0011669 | 0.00029246 | 0 | 0 |  | 1 | TRUE | wye
6 | LV_2427-7_0_4_load_4 | 6 | 0.0042303 | 0.0010602 | 0 | 0 |  | 1 | TRUE | wye
7 | LV_2427-7_0_4_load_11 | 10 | 0.0024747 | 0.00062022 | 0 | 0 |  | 1 | TRUE | wye
8 | LV_2427-7_0_4_load_8 | 11 | 0.0020854 | 0.00052265 | 0 | 0 |  | 1 | TRUE | wye
9 | LV_2427-7_0_4_load_26 | 13 | 0.0013543 | 0.00033941 | 0 | 0 |  | 1 | TRUE | wye
10 | LV_2427-7_0_4_load_9 | 15 | 0.0040294 | 0.0010099 | 0 | 0 |  | 1 | TRUE | wye
11 | LV_2427-7_0_4_load_75 | 16 | 0.0028115 | 0.00070464 | 0 | 0 |  | 1 | TRUE | wye
12 | LV_2427-7_0_4_load_25 | 17 | 0.0017398 | 0.00043604 | 0 | 0 |  | 1 | TRUE | wye
13 | LV_2427-7_0_4_load_10 | 18 | 0.0036824 | 0.0009229 | 0 | 0 |  | 1 | TRUE | wye
14 | LV_2427-7_0_4_load_42 | 19 | 0.0023253 | 0.00058277 | 0 | 0 |  | 1 | TRUE | wye
15 | LV_2427-7_0_4_load_12 | 20 | 0.0035292 | 0.0008845 | 0 | 0 |  | 1 | TRUE | wye
16 | LV_2427-7_0_4_load_15 | 23 | 0.017663 | 0.0044268 | 0 | 0 |  | 1 | TRUE | wye
17 | LV_2427-7_0_4_load_16 | 24 | 0.026566 | 0.0066579 | 0 | 0 |  | 1 | TRUE | wye
18 | LV_2427-7_0_4_load_17 | 25 | 0.0029787 | 0.00074653 | 0 | 0 |  | 1 | TRUE | wye
19 | LV_2427-7_0_4_load_56 | 26 | 0.0020749 | 0.00052003 | 0 | 0 |  | 1 | TRUE | wye
20 | LV_2427-7_0_4_load_81 | 28 | 0.0029332 | 0.00073512 | 0 | 0 |  | 1 | TRUE | wye
21 | LV_2427-7_0_4_load_57 | 29 | 0.0015848 | 0.00039718 | 0 | 0 |  | 1 | TRUE | wye
22 | LV_2427-7_0_4_load_64 | 30 | 0.011559 | 0.002897 | 0 | 0 |  | 1 | TRUE | wye
23 | LV_2427-7_0_4_load_82 | 32 | 0.0015081 | 0.00037796 | 0 | 0 |  | 1 | TRUE | wye
24 | LV_2427-7_0_4_load_18 | 33 | 0.0027233 | 0.00068252 | 0 | 0 |  | 1 | TRUE | wye
25 | LV_2427-7_0_4_load_19 | 34 | 0.013467 | 0.003375 | 0 | 0 |  | 1 | TRUE | wye
26 | LV_2427-7_0_4_load_20 | 35 | 0.0017265 | 0.00043269 | 0 | 0 |  | 1 | TRUE | wye
27 | LV_2427-7_0_4_load_21 | 36 | 0.0029267 | 0.00073351 | 0 | 0 |  | 1 | TRUE | wye
28 | LV_2427-7_0_4_load_22 | 37 | 0.0013911 | 0.00034864 | 0 | 0 |  | 1 | TRUE | wye
29 | LV_2427-7_0_4_load_40 | 38 | 0.0029912 | 0.00074966 | 0 | 0 |  | 1 | TRUE | wye
30 | LV_2427-7_0_4_load_35 | 40 | 0.0025395 | 0.00063646 | 0 | 0 |  | 1 | TRUE | wye
31 | LV_2427-7_0_4_load_34 | 41 | 0.0025919 | 0.00064958 | 0 | 0 |  | 1 | TRUE | wye
32 | LV_2427-7_0_4_load_27 | 42 | 0.0019348 | 0.00048491 | 0 | 0 |  | 1 | TRUE | wye
33 | LV_2427-7_0_4_load_28 | 43 | 0.0018424 | 0.00046175 | 0 | 0 |  | 1 | TRUE | wye
34 | LV_2427-7_0_4_load_29 | 44 | 0.0013939 | 0.00034933 | 0 | 0 |  | 1 | TRUE | wye
35 | LV_2427-7_0_4_load_31 | 46 | 0.0025985 | 0.00065126 | 0 | 0 |  | 1 | TRUE | wye
36 | LV_2427-7_0_4_load_32 | 47 | 0.0017432 | 0.0004369 | 0 | 0 |  | 1 | TRUE | wye
37 | LV_2427-7_0_4_load_59 | 49 | 0.0012064 | 0.00030235 | 0 | 0 |  | 1 | TRUE | wye
38 | LV_2427-7_0_4_load_58 | 50 | 0.0011003 | 0.00027575 | 0 | 0 |  | 1 | TRUE | wye
39 | LV_2427-7_0_4_load_39 | 51 | 0.0020408 | 0.00051146 | 0 | 0 |  | 1 | TRUE | wye
40 | LV_2427-7_0_4_load_41 | 52 | 0.0018571 | 0.00046544 | 0 | 0 |  | 1 | TRUE | wye
41 | LV_2427-7_0_4_load_72 | 53 | 0.0012385 | 0.00031039 | 0 | 0 |  | 1 | TRUE | wye
42 | LV_2427-7_0_4_load_55 | 54 | 0.0021367 | 0.0005355 | 0 | 0 |  | 1 | TRUE | wye
43 | LV_2427-7_0_4_load_36 | 55 | 0.0034104 | 0.00085472 | 0 | 0 |  | 1 | TRUE | wye
44 | LV_2427-7_0_4_load_60 | 57 | 0.0020463 | 0.00051286 | 0 | 0 |  | 1 | TRUE | wye
45 | LV_2427-7_0_4_load_61 | 58 | 0.0018224 | 0.00045674 | 0 | 0 |  | 1 | TRUE | wye
46 | LV_2427-7_0_4_load_43 | 59 | 0.0020425 | 0.00051191 | 0 | 0 |  | 1 | TRUE | wye
47 | LV_2427-7_0_4_load_45 | 60 | 0.0044105 | 0.0011054 | 0 | 0 |  | 1 | TRUE | wye
48 | LV_2427-7_0_4_load_46 | 61 | 0.0015848 | 0.00039718 | 0 | 0 |  | 1 | TRUE | wye
49 | LV_2427-7_0_4_load_47 | 62 | 0.0015968 | 0.0004002 | 0 | 0 |  | 1 | TRUE | wye
50 | LV_2427-7_0_4_load_49 | 64 | 0.0014348 | 0.00035959 | 0 | 0 |  | 1 | TRUE | wye
51 | LV_2427-7_0_4_load_50 | 65 | 0.0016345 | 0.00040965 | 0 | 0 |  | 1 | TRUE | wye
52 | LV_2427-7_0_4_load_62 | 67 | 0.0022128 | 0.00055458 | 0 | 0 |  | 1 | TRUE | wye
53 | LV_2427-7_0_4_load_79 | 68 | 0.0018609 | 0.00046637 | 0 | 0 |  | 1 | TRUE | wye
54 | LV_2427-7_0_4_load_52 | 69 | 0.0040214 | 0.0010079 | 0 | 0 |  | 1 | TRUE | wye
55 | LV_2427-7_0_4_load_53 | 70 | 0.0043573 | 0.0010921 | 0 | 0 |  | 1 | TRUE | wye
56 | LV_2427-7_0_4_load_54 | 71 | 0.0047149 | 0.0011817 | 0 | 0 |  | 1 | TRUE | wye
57 | LV_2427-7_0_4_load_73 | 72 | 0.0011001 | 0.00027571 | 0 | 0 |  | 1 | TRUE | wye
58 | LV_2427-7_0_4_load_68 | 73 | 0.010717 | 0.002686 | 0 | 0 |  | 1 | TRUE | wye
59 | LV_2427-7_0_4_load_66 | 74 | 0.0025543 | 0.00064016 | 0 | 0 |  | 1 | TRUE | wye
60 | LV_2427-7_0_4_load_77 | 75 | 0.0069256 | 0.0017357 | 0 | 0 |  | 1 | TRUE | wye
61 | LV_2427-7_0_4_load_76 | 76 | 0.0029572 | 0.00074113 | 0 | 0 |  | 1 | TRUE | wye
62 | LV_2427-7_0_4_load_67 | 77 | 0.0019648 | 0.00049242 | 0 | 0 |  | 1 | TRUE | wye
63 | LV_2427-7_0_4_load_69 | 78 | 0.0095833 | 0.0024018 | 0 | 0 |  | 1 | TRUE | wye
64 | LV_2427-7_0_4_load_83 | 80 | 0.0020424 | 0.00051187 | 0 | 0 |  | 1 | TRUE | wye

## ext_grid
| name | bus | vm_pu | va_degree | slack_weight | in_service
0 |  | 37 | 1 | 0 | 1 | TRUE

## line
| name | std_type | from_bus | to_bus | length_km | r_ohm_per_km | x_ohm_per_km | c_nf_per_km | g_us_per_km | max_i_ka | df | parallel | type | in_service
0 | LV_2427-7_0_4_line_0 | NAYY 4x150 SE | 0 | 1 | 0.016601 | 0.208 | 0.08 | 261 | 0 | 0.27 | 1 | 1 | cs | TRUE
1 | LV_2427-7_0_4_line_1 | NAYY 4x150 SE | 1 | 2 | 0.012943 | 0.208 | 0.08 | 261 | 0 | 0.27 | 1 | 1 | cs | TRUE
2 | LV_2427-7_0_4_line_2 | NAYY 4x150 SE | 2 | 3 | 0.016131 | 0.208 | 0.08 | 261 | 0 | 0.27 | 1 | 1 | cs | TRUE
3 | LV_2427-7_0_4_line_3 | NAYY 4x150 SE | 3 | 4 | 0.020376 | 0.208 | 0.08 | 261 | 0 | 0.27 | 1 | 1 | cs | TRUE
4 | LV_2427-7_0_4_line_4 | NAYY 4x150 SE | 4 | 40 | 0.0064661 | 0.208 | 0.08 | 261 | 0 | 0.27 | 1 | 1 | cs | TRUE
5 | LV_2427-7_0_4_line_5 | NAYY 4x150 SE | 5 | 6 | 0.021156 | 0.208 | 0.08 | 261 | 0 | 0.27 | 1 | 1 | cs | TRUE
6 | LV_2427-7_0_4_line_6 | NAYY 4x150 SE | 5 | 7 | 0.014841 | 0.208 | 0.08 | 261 | 0 | 0.27 | 1 | 1 | cs | TRUE
7 | LV_2427-7_0_4_line_7 | NAYY 4x150 SE | 6 | 8 | 0.015924 | 0.208 | 0.08 | 261 | 0 | 0.27 | 1 | 1 | cs | TRUE
8 | LV_2427-7_0_4_line_8 | NAYY 4x150 SE | 7 | 9 | 0.006346 | 0.208 | 0.08 | 261 | 0 | 0.27 | 1 | 1 | cs | TRUE
9 | LV_2427-7_0_4_line_9 | NAYY 4x150 SE | 8 | 10 | 0.015675 | 0.208 | 0.08 | 261 | 0 | 0.27 | 1 | 1 | cs | TRUE
10 | LV_2427-7_0_4_line_10 | NAYY 4x150 SE | 8 | 11 | 0.038832 | 0.208 | 0.08 | 261 | 0 | 0.27 | 1 | 1 | cs | TRUE
11 | LV_2427-7_0_4_line_11 | NAYY 4x150 SE | 9 | 12 | 0.077401 | 0.208 | 0.08 | 261 | 0 | 0.27 | 1 | 1 | cs | TRUE
12 | LV_2427-7_0_4_line_12 | NAYY 4x150 SE | 9 | 13 | 0.020654 | 0.208 | 0.08 | 261 | 0 | 0.27 | 1 | 1 | cs | TRUE
13 | LV_2427-7_0_4_line_13 | NAYY 4x150 SE | 10 | 14 | 0.026365 | 0.208 | 0.08 | 261 | 0 | 0.27 | 1 | 1 | cs | TRUE
14 | LV_2427-7_0_4_line_14 | NAYY 4x150 SE | 11 | 15 | 0.014381 | 0.208 | 0.08 | 261 | 0 | 0.27 | 1 | 1 | cs | TRUE
15 | LV_2427-7_0_4_line_15 | NAYY 4x150 SE | 12 | 16 | 0.026824 | 0.208 | 0.08 | 261 | 0 | 0.27 | 1 | 1 | cs | TRUE
16 | LV_2427-7_0_4_line_16 | NAYY 4x150 SE | 13 | 17 | 0.001565 | 0.208 | 0.08 | 261 | 0 | 0.27 | 1 | 1 | cs | TRUE
17 | LV_2427-7_0_4_line_17 | NAYY 4x150 SE | 14 | 19 | 0.011824 | 0.208 | 0.08 | 261 | 0 | 0.27 | 1 | 1 | cs | TRUE
18 | LV_2427-7_0_4_line_18 | NAYY 4x150 SE | 15 | 18 | 0.00060168 | 0.208 | 0.08 | 261 | 0 | 0.27 | 1 | 1 | cs | TRUE
19 | LV_2427-7_0_4_line_19 | NAYY 4x150 SE | 16 | 79 | 0.03425 | 0.208 | 0.08 | 261 | 0 | 0.27 | 1 | 1 | cs | TRUE
20 | LV_2427-7_0_4_line_20 | NAYY 4x150 SE | 17 | 42 | 0.011652 | 0.208 | 0.08 | 261 | 0 | 0.27 | 1 | 1 | cs | TRUE
21 | LV_2427-7_0_4_line_21 | NAYY 4x150 SE | 19 | 59 | 0.0013513 | 0.208 | 0.08 | 261 | 0 | 0.27 | 1 | 1 | cs | TRUE
22 | LV_2427-7_0_4_line_22 | NAYY 4x150 SE | 20 | 21 | 0.03313 | 0.208 | 0.08 | 261 | 0 | 0.27 | 1 | 1 | cs | TRUE
23 | LV_2427-7_0_4_line_23 | NAYY 4x150 SE | 20 | 22 | 0.017755 | 0.208 | 0.08 | 261 | 0 | 0.27 | 1 | 1 | cs | TRUE
24 | LV_2427-7_0_4_line_24 | NAYY 4x150 SE | 21 | 23 | 0.025224 | 0.208 | 0.08 | 261 | 0 | 0.27 | 1 | 3 | cs | TRUE
25 | LV_2427-7_0_4_line_25 | NAYY 4x150 SE | 21 | 24 | 0.010357 | 0.208 | 0.08 | 261 | 0 | 0.27 | 1 | 3 | cs | TRUE
26 | LV_2427-7_0_4_line_26 | NAYY 4x150 SE | 22 | 25 | 0.017168 | 0.208 | 0.08 | 261 | 0 | 0.27 | 1 | 1 | cs | TRUE
27 | LV_2427-7_0_4_line_27 | NAYY 4x150 SE | 23 | 26 | 0.012628 | 0.208 | 0.08 | 261 | 0 | 0.27 | 1 | 3 | cs | TRUE
28 | LV_2427-7_0_4_line_28 | NAYY 4x150 SE | 24 | 27 | 0.04119 | 0.208 | 0.08 | 261 | 0 | 0.27 | 1 | 3 | cs | TRUE
29 | LV_2427-7_0_4_line_29 | NAYY 4x150 SE | 25 | 28 | 0.0021808 | 0.208 | 0.08 | 261 | 0 | 0.27 | 1 | 1 | cs | TRUE
30 | LV_2427-7_0_4_line_30 | NAYY 4x150 SE | 26 | 29 | 0.019521 | 0.208 | 0.08 | 261 | 0 | 0.27 | 1 | 3 | cs | TRUE
31 | LV_2427-7_0_4_line_31 | NAYY 4x150 SE | 27 | 30 | 0.021865 | 0.208 | 0.08 | 261 | 0 | 0.27 | 1 | 1 | cs | TRUE
32 | LV_2427-7_0_4_line_32 | NAYY 4x150 SE | 27 | 31 | 0.027355 | 0.208 | 0.08 | 261 | 0 | 0.27 | 1 | 2 | cs | TRUE
33 | LV_2427-7_0_4_line_33 | NAYY 4x150 SE | 28 | 32 | 0.03546 | 0.208 | 0.08 | 261 | 0 | 0.27 | 1 | 1 | cs | TRUE
34 | LV_2427-7_0_4_line_34 | NAYY 4x150 SE | 29 | 52 | 0.024463 | 0.208 | 0.08 | 261 | 0 | 0.27 | 1 | 3 | cs | TRUE
35 | LV_2427-7_0_4_line_35 | NAYY 4x150 SE | 31 | 73 | 0.011367 | 0.208 | 0.08 | 261 | 0 | 0.27 | 1 | 1 | cs | TRUE
36 | LV_2427-7_0_4_line_36 | NAYY 4x150 SE | 32 | 80 | 0.0059069 | 0.208 | 0.08 | 261 | 0 | 0.27 | 1 | 1 | cs | TRUE
37 | LV_2427-7_0_4_line_37 | NAYY 4x150 SE | 33 | 34 | 0.023531 | 0.208 | 0.08 | 261 | 0 | 0.27 | 1 | 1 | cs | TRUE
38 | LV_2427-7_0_4_line_38 | NAYY 4x150 SE | 33 | 35 | 0.023625 | 0.208 | 0.08 | 261 | 0 | 0.27 | 1 | 1 | cs | TRUE
39 | LV_2427-7_0_4_line_39 | NAYY 4x150 SE | 34 | 36 | 0.0071578 | 0.208 | 0.08 | 261 | 0 | 0.27 | 1 | 1 | cs | TRUE
40 | LV_2427-7_0_4_line_40 | NAYY 4x150 SE | 35 | 37 | 0.023277 | 0.208 | 0.08 | 261 | 0 | 0.27 | 1 | 1 | cs | TRUE
41 | LV_2427-7_0_4_line_41 | NAYY 4x150 SE | 37 | 38 | 0.0024597 | 0.208 | 0.08 | 261 | 0 | 0.27 | 1 | 3 | cs | TRUE
42 | LV_2427-7_0_4_line_42 | NAYY 4x150 SE | 38 | 39 | 0.012754 | 0.208 | 0.08 | 261 | 0 | 0.27 | 1 | 3 | cs | TRUE
43 | LV_2427-7_0_4_line_43 | NAYY 4x150 SE | 39 | 51 | 0.013252 | 0.208 | 0.08 | 261 | 0 | 0.27 | 1 | 1 | cs | TRUE
44 | LV_2427-7_0_4_line_44 | NAYY 4x150 SE | 39 | 52 | 0.036713 | 0.208 | 0.08 | 261 | 0 | 0.27 | 1 | 3 | cs | TRUE
45 | LV_2427-7_0_4_line_45 | NAYY 4x150 SE | 39 | 47 | 0.030898 | 0.208 | 0.08 | 261 | 0 | 0.27 | 1 | 1 | cs | TRUE
46 | LV_2427-7_0_4_line_46 | NAYY 4x150 SE | 40 | 41 | 0.012117 | 0.208 | 0.08 | 261 | 0 | 0.27 | 1 | 1 | cs | TRUE
47 | LV_2427-7_0_4_line_47 | NAYY 4x150 SE | 41 | 55 | 0.0077618 | 0.208 | 0.08 | 261 | 0 | 0.27 | 1 | 1 | cs | TRUE
48 | LV_2427-7_0_4_line_48 | NAYY 4x150 SE | 43 | 44 | 0.0068718 | 0.208 | 0.08 | 261 | 0 | 0.27 | 1 | 1 | cs | TRUE
49 | LV_2427-7_0_4_line_49 | NAYY 4x150 SE | 43 | 45 | 0.013698 | 0.208 | 0.08 | 261 | 0 | 0.27 | 1 | 1 | cs | TRUE
50 | LV_2427-7_0_4_line_50 | NAYY 4x150 SE | 44 | 46 | 0.0129 | 0.208 | 0.08 | 261 | 0 | 0.27 | 1 | 1 | cs | TRUE
51 | LV_2427-7_0_4_line_51 | NAYY 4x150 SE | 45 | 47 | 0.022865 | 0.208 | 0.08 | 261 | 0 | 0.27 | 1 | 1 | cs | TRUE
52 | LV_2427-7_0_4_line_52 | NAYY 4x150 SE | 45 | 48 | 0.036073 | 0.208 | 0.08 | 261 | 0 | 0.27 | 1 | 1 | cs | TRUE
53 | LV_2427-7_0_4_line_53 | NAYY 4x150 SE | 48 | 49 | 0.027422 | 0.208 | 0.08 | 261 | 0 | 0.27 | 1 | 1 | cs | TRUE
54 | LV_2427-7_0_4_line_54 | NAYY 4x150 SE | 48 | 50 | 0.029109 | 0.208 | 0.08 | 261 | 0 | 0.27 | 1 | 1 | cs | TRUE
55 | LV_2427-7_0_4_line_55 | NAYY 4x150 SE | 49 | 53 | 0.01178 | 0.208 | 0.08 | 261 | 0 | 0.27 | 1 | 1 | cs | TRUE
56 | LV_2427-7_0_4_line_56 | NAYY 4x150 SE | 50 | 54 | 0.011507 | 0.208 | 0.08 | 261 | 0 | 0.27 | 1 | 1 | cs | TRUE
57 | LV_2427-7_0_4_line_57 | NAYY 4x150 SE | 51 | 56 | 0.028114 | 0.208 | 0.08 | 261 | 0 | 0.27 | 1 | 1 | cs | TRUE
58 | LV_2427-7_0_4_line_58 | NAYY 4x150 SE | 53 | 72 | 0.020353 | 0.208 | 0.08 | 261 | 0 | 0.27 | 1 | 1 | cs | TRUE
59 | LV_2427-7_0_4_line_59 | NAYY 4x150 SE | 54 | 70 | 0.01212 | 0.208 | 0.08 | 261 | 0 | 0.27 | 1 | 1 | cs | TRUE
60 | LV_2427-7_0_4_line_60 | NAYY 4x150 SE | 55 | 56 | 0.025152 | 0.208 | 0.08 | 261 | 0 | 0.27 | 1 | 1 | cs | TRUE
61 | LV_2427-7_0_4_line_61 | NAYY 4x150 SE | 56 | 57 | 0.016214 | 0.208 | 0.08 | 261 | 0 | 0.27 | 1 | 1 | cs | TRUE
62 | LV_2427-7_0_4_line_62 | NAYY 4x150 SE | 57 | 58 | 0.044619 | 0.208 | 0.08 | 261 | 0 | 0.27 | 1 | 1 | cs | TRUE
63 | LV_2427-7_0_4_line_63 | NAYY 4x150 SE | 58 | 67 | 0.026038 | 0.208 | 0.08 | 261 | 0 | 0.27 | 1 | 1 | cs | TRUE
64 | LV_2427-7_0_4_line_64 | NAYY 4x150 SE | 59 | 60 | 0.030884 | 0.208 | 0.08 | 261 | 0 | 0.27 | 1 | 1 | cs | TRUE
65 | LV_2427-7_0_4_line_65 | NAYY 4x150 SE | 61 | 62 | 0.0069054 | 0.208 | 0.08 | 261 | 0 | 0.27 | 1 | 1 | cs | TRUE
66 | LV_2427-7_0_4_line_66 | NAYY 4x150 SE | 61 | 63 | 0.017272 | 0.208 | 0.08 | 261 | 0 | 0.27 | 1 | 1 | cs | TRUE
67 | LV_2427-7_0_4_line_67 | NAYY 4x150 SE | 62 | 64 | 0.015403 | 0.208 | 0.08 | 261 | 0 | 0.27 | 1 | 1 | cs | TRUE
68 | LV_2427-7_0_4_line_68 | NAYY 4x150 SE | 63 | 65 | 0.023575 | 0.208 | 0.08 | 261 | 0 | 0.27 | 1 | 1 | cs | TRUE
69 | LV_2427-7_0_4_line_69 | NAYY 4x150 SE | 63 | 66 | 0.003097 | 0.208 | 0.08 | 261 | 0 | 0.27 | 1 | 1 | cs | TRUE
70 | LV_2427-7_0_4_line_70 | NAYY 4x150 SE | 65 | 67 | 0.011863 | 0.208 | 0.08 | 261 | 0 | 0.27 | 1 | 1 | cs | TRUE
71 | LV_2427-7_0_4_line_71 | NAYY 4x150 SE | 66 | 68 | 0.040986 | 0.208 | 0.08 | 261 | 0 | 0.27 | 1 | 1 | cs | TRUE
72 | LV_2427-7_0_4_line_72 | NAYY 4x150 SE | 69 | 70 | 0.011354 | 0.208 | 0.08 | 261 | 0 | 0.27 | 1 | 1 | cs | TRUE
73 | LV_2427-7_0_4_line_73 | NAYY 4x150 SE | 69 | 71 | 0.00010831 | 0.208 | 0.08 | 261 | 0 | 0.27 | 1 | 1 | cs | TRUE
74 | LV_2427-7_0_4_line_74 | NAYY 4x150 SE | 73 | 74 | 0.028982 | 0.208 | 0.08 | 261 | 0 | 0.27 | 1 | 1 | cs | TRUE
75 | LV_2427-7_0_4_line_75 | NAYY 4x150 SE | 74 | 77 | 0.00087043 | 0.208 | 0.08 | 261 | 0 | 0.27 | 1 | 1 | cs | TRUE
76 | LV_2427-7_0_4_line_76 | NAYY 4x150 SE | 74 | 76 | 0.048297 | 0.208 | 0.08 | 261 | 0 | 0.27 | 1 | 1 | cs | TRUE
77 | LV_2427-7_0_4_line_77 | NAYY 4x150 SE | 75 | 76 | 0.043797 | 0.208 | 0.08 | 261 | 0 | 0.27 | 1 | 1 | cs | TRUE
78 | LV_2427-7_0_4_line_78 | NAYY 4x150 SE | 77 | 78 | 0.015608 | 0.208 | 0.08 | 261 | 0 | 0.27 | 1 | 1 | cs | TRUE
79 | LV_2427-7_0_4_line_79 | NAYY 4x150 SE | 78 | 79 | 0.040769 | 0.208 | 0.08 | 261 | 0 | 0.27 | 1 | 1 | cs | TRUE

## trafo
| name | std_type | hv_bus | lv_bus | sn_mva | vn_hv_kv | vn_lv_kv | vk_percent | vkr_percent | pfe_kw | i0_percent | shift_degree | tap_side | tap_neutral | tap_min | tap_max | tap_step_percent | tap_step_degree | tap_pos | tap_phase_shifter | parallel | df | in_service
0 | LV_2427-7_0_4_trafo_22 | 0.25 MVA 20/0.4 kV | 81 | 37 | 0.25 | 20 | 0.4 | 6 | 1.44 | 0.8 | 0.32 | 150 | hv | 0 | -2 | 2 | 2.5 | 0 | 0 | FALSE | 1 | 1 | TRUE

## line_geodata
| x0 | y0 | x1 | y1 | x2 | y2 | x3 | y3 | x4 | y4
0 | 2614604.7771 | 1239877.2501 | 2614592.875 | 1239865.6776
1 | 2614592.875 | 1239865.6776 | 2614583.595 | 1239856.6546
2 | 2614572.0297 | 1239845.4096 | 2614583.595 | 1239856.6546
3 | 2614572.0297 | 1239845.4096 | 2614557.4208 | 1239831.2052
4 | 2614552.7848 | 1239826.6976 | 2614557.4208 | 1239831.2052
5 | 2614344.2125 | 1239777.2397 | 2614339.3193 | 1239797.8221
6 | 2614347.645 | 1239762.8011 | 2614344.2125 | 1239777.2397
7 | 2614335.6362 | 1239813.3147 | 2614339.3193 | 1239797.8221
8 | 2614349.1874 | 1239756.6454 | 2614347.645 | 1239762.8011
9 | 2614335.6362 | 1239813.3147 | 2614334.5127 | 1239821.3837 | 2614333.0058 | 1239828.7591
10 | 2614335.6362 | 1239813.3147 | 2614364.4333 | 1239818.9319 | 2614373.8597 | 1239820.0499
11 | 2614349.1874 | 1239756.6454 | 2614357.9048 | 1239719.6212 | 2614362.3979 | 1239700.2533 | 2614366.2778 | 1239681.1619
12 | 2614349.1874 | 1239756.6454 | 2614369.439 | 1239760.701
13 | 2614335.9001 | 1239854.4965 | 2614331.5974 | 1239835.6522 | 2614333.0058 | 1239828.7591
14 | 2614373.8597 | 1239820.0499 | 2614388.1402 | 1239821.7437
15 | 2614366.2778 | 1239681.1619 | 2614364.1119 | 1239673.0628 | 2614357.6845 | 1239660.395 | 2614356.073 | 1239656.4785
16 | 2614369.439 | 1239760.701 | 2614370.9736 | 1239761.0083
17 | 2614335.9001 | 1239854.4965 | 2614338.4347 | 1239866.0453
18 | 2614388.7377 | 1239821.8146 | 2614388.1402 | 1239821.7437
19 | 2614356.5802 | 1239622.8357 | 2614354.3389 | 1239633.4702 | 2614353.9342 | 1239641.3519 | 2614354.2638 | 1239652.0816 | 2614356.073 | 1239656.4785
20 | 2614382.3985 | 1239763.2962 | 2614370.9736 | 1239761.0083
21 | 2614338.4347 | 1239866.0453 | 2614338.7243 | 1239867.3652
22 | 2614530.2582 | 1239654.1758 | 2614553.056 | 1239658.0227 | 2614562.8662 | 1239660.0148
23 | 2614580.2659 | 1239663.5482 | 2614562.8662 | 1239660.0148
24 | 2614530.2582 | 1239654.1758 | 2614521.9137 | 1239677.98
25 | 2614530.2582 | 1239654.1758 | 2614520.0352 | 1239652.5157
26 | 2614580.2659 | 1239663.5482 | 2614576.6605 | 1239680.333
27 | 2614521.9137 | 1239677.98 | 2614517.7363 | 1239689.8968
28 | 2614479.378 | 1239645.9136 | 2614520.0352 | 1239652.5157
29 | 2614576.2025 | 1239682.4651 | 2614576.6605 | 1239680.333
30 | 2614511.2787 | 1239708.3184 | 2614517.7363 | 1239689.8968
31 | 2614475.6127 | 1239667.4512 | 2614479.378 | 1239645.9136
32 | 2614452.5302 | 1239640.6785 | 2614474.4048 | 1239644.8342 | 2614479.378 | 1239645.9136
33 | 2614576.2025 | 1239682.4651 | 2614568.7554 | 1239717.1342
34 | 2614503.2345 | 1239731.4214 | 2614508.5099 | 1239716.217 | 2614511.2787 | 1239708.3184
35 | 2614452.5302 | 1239640.6785 | 2614441.3376 | 1239638.6938
36 | 2614567.5148 | 1239722.9094 | 2614568.7554 | 1239717.1342
37 | 2614437.2957 | 1239735.563 | 2614415.828 | 1239725.9275
38 | 2614458.6625 | 1239745.5997 | 2614455.411 | 1239743.6939 | 2614437.2957 | 1239735.563
39 | 2614409.392 | 1239722.8135 | 2614411.0554 | 1239723.7853 | 2614415.828 | 1239725.9275
40 | 2614458.6625 | 1239745.5997 | 2614478.7442 | 1239757.3702 | 2614478.7442 | 1239757.3702
41 | 2614478.7442 | 1239757.3702 | 2614480.758 | 1239758.7825
42 | 2614491.2002 | 1239766.1059 | 2614480.758 | 1239758.7825
43 | 2614491.2002 | 1239766.1059 | 2614500.5863 | 1239775.4604
44 | 2614491.2002 | 1239766.1059 | 2614503.2345 | 1239731.4214
45 | 2614491.2002 | 1239766.1059 | 2614482.9228 | 1239795.8741
46 | 2614552.7848 | 1239826.6976 | 2614544.0974 | 1239818.2508
47 | 2614538.5325 | 1239812.84 | 2614544.0974 | 1239818.2508
48 | 2614456.8867 | 1239812.7369 | 2614463.5382 | 1239814.4627
49 | 2614476.7974 | 1239817.9031 | 2614463.5382 | 1239814.4627
50 | 2614444.4001 | 1239809.497 | 2614456.8867 | 1239812.7369
51 | 2614476.7974 | 1239817.9031 | 2614482.9228 | 1239795.8741
52 | 2614451.2918 | 1239842.6121 | 2614468.1985 | 1239830.8013 | 2614476.7974 | 1239817.9031
53 | 2614451.2918 | 1239842.6121 | 2614446.4823 | 1239848.9266 | 2614442.0419 | 1239867.8987
54 | 2614451.2918 | 1239842.6121 | 2614477.7075 | 1239854.8406
55 | 2614442.0419 | 1239867.8987 | 2614439.3573 | 1239879.3683
56 | 2614477.7075 | 1239854.8406 | 2614488.1496 | 1239859.6745
57 | 2614520.4995 | 1239795.3064 | 2614500.5863 | 1239775.4604
58 | 2614434.719 | 1239899.1859 | 2614439.3573 | 1239879.3683
59 | 2614488.1496 | 1239859.6745 | 2614499.1487 | 1239864.7662
60 | 2614520.4995 | 1239795.3064 | 2614538.5325 | 1239812.84
61 | 2614520.4995 | 1239795.3064 | 2614535.3969 | 1239788.9054
62 | 2614535.3969 | 1239788.9054 | 2614578.6581 | 1239799.8305
63 | 2614603.9031 | 1239806.2058 | 2614578.6581 | 1239799.8305
64 | 2614338.7243 | 1239867.3652 | 2614342.5795 | 1239884.9315 | 2614344.7131 | 1239897.6535
65 | 2614604.2414 | 1239772.4068 | 2614597.5423 | 1239770.7319
66 | 2614620.9975 | 1239776.5959 | 2614604.2414 | 1239772.4068
67 | 2614582.5989 | 1239766.9959 | 2614597.5423 | 1239770.7319
68 | 2614620.9975 | 1239776.5959 | 2614616.5016 | 1239793.7067 | 2614612.325 | 1239797.8503
69 | 2614621.2017 | 1239773.5056 | 2614620.9975 | 1239776.5959
70 | 2614612.325 | 1239797.8503 | 2614603.9031 | 1239806.2058 | 2614603.9031 | 1239806.2058
71 | 2614621.2017 | 1239773.5056 | 2614623.4501 | 1239732.5816
72 | 2614509.4522 | 1239869.536 | 2614499.1487 | 1239864.7662
73 | 2614509.5505 | 1239869.5815 | 2614509.4522 | 1239869.536
74 | 2614412.8342 | 1239633.4522 | 2614429.2641 | 1239636.553 | 2614441.3376 | 1239638.6938
75 | 2614412.8342 | 1239633.4522 | 2614411.9788 | 1239633.2908
76 | 2614412.8342 | 1239633.4522 | 2614424.4343 | 1239586.5691
77 | 2614424.4343 | 1239586.5691 | 2614441.5997 | 1239588.9977 | 2614455.8972 | 1239583.7958 | 2614463.3455 | 1239575.3703
78 | 2614411.9788 | 1239633.2908 | 2614396.642 | 1239630.3963
79 | 2614356.5802 | 1239622.8357 | 2614396.642 | 1239630.3963

## bus_geodata
| x | y | coords
0 | 2614604.7771 | 1239877.2501
1 | 2614592.875 | 1239865.6776
2 | 2614583.595 | 1239856.6546
3 | 2614572.0297 | 1239845.4096
4 | 2614557.4208 | 1239831.2052
5 | 2614344.2125 | 1239777.2397
6 | 2614339.3193 | 1239797.8221
7 | 2614347.645 | 1239762.8011
8 | 2614335.6362 | 1239813.3147
9 | 2614349.1874 | 1239756.6454
10 | 2614333.0058 | 1239828.7591
11 | 2614373.8597 | 1239820.0499
12 | 2614366.2778 | 1239681.1619
13 | 2614369.439 | 1239760.701
14 | 2614335.9001 | 1239854.4965
15 | 2614388.1402 | 1239821.7437
16 | 2614356.073 | 1239656.4785
17 | 2614370.9736 | 1239761.0083
18 | 2614388.7377 | 1239821.8146
19 | 2614338.4347 | 1239866.0453
20 | 2614562.8661 | 1239660.0148
21 | 2614530.2582 | 1239654.1758
22 | 2614580.2659 | 1239663.5482
23 | 2614521.9137 | 1239677.98
24 | 2614520.0352 | 1239652.5157
25 | 2614576.6605 | 1239680.333
26 | 2614517.7363 | 1239689.8968
27 | 2614479.378 | 1239645.9136
28 | 2614576.2025 | 1239682.4651
29 | 2614511.2787 | 1239708.3184
30 | 2614475.6127 | 1239667.4512
31 | 2614452.5302 | 1239640.6785
32 | 2614568.7554 | 1239717.1342
33 | 2614437.2957 | 1239735.563
34 | 2614415.828 | 1239725.9275
35 | 2614458.6625 | 1239745.5997
36 | 2614409.392 | 1239722.8135
37 | 2614478.7442 | 1239757.3702
38 | 2614480.758 | 1239758.7825
39 | 2614491.2002 | 1239766.1059
40 | 2614552.7848 | 1239826.6976
41 | 2614544.0974 | 1239818.2508
42 | 2614382.3985 | 1239763.2962
43 | 2614463.5382 | 1239814.4627
44 | 2614456.8867 | 1239812.7369
45 | 2614476.7974 | 1239817.9031
46 | 2614444.4001 | 1239809.497
47 | 2614482.9228 | 1239795.8741
48 | 2614451.2918 | 1239842.6121
49 | 2614442.0419 | 1239867.8987
50 | 2614477.7075 | 1239854.8406
51 | 2614500.5863 | 1239775.4604
52 | 2614503.2345 | 1239731.4214
53 | 2614439.3573 | 1239879.3683
54 | 2614488.1496 | 1239859.6745
55 | 2614538.5325 | 1239812.84
56 | 2614520.4995 | 1239795.3064
57 | 2614535.3969 | 1239788.9054
58 | 2614578.6581 | 1239799.8305
59 | 2614338.7243 | 1239867.3652
60 | 2614344.7131 | 1239897.6535
61 | 2614604.2414 | 1239772.4068
62 | 2614597.5423 | 1239770.7319
63 | 2614620.9975 | 1239776.5959
64 | 2614582.5989 | 1239766.9959
65 | 2614612.325 | 1239797.8503
66 | 2614621.2017 | 1239773.5056
67 | 2614603.9031 | 1239806.2058
68 | 2614623.4501 | 1239732.5816
69 | 2614509.4522 | 1239869.536
70 | 2614499.1487 | 1239864.7662
71 | 2614509.5505 | 1239869.5815
72 | 2614434.719 | 1239899.1859
73 | 2614441.3376 | 1239638.6938
74 | 2614412.8342 | 1239633.4522
75 | 2614463.3455 | 1239575.3704
76 | 2614424.4343 | 1239586.5691
77 | 2614411.9788 | 1239633.2908
78 | 2614396.642 | 1239630.3963
79 | 2614356.5802 | 1239622.8357
80 | 2614567.5148 | 1239722.9094
81 | 2614491.2002 | 1239766.1059

## line_std_types
| c_nf_per_km | r_ohm_per_km | x_ohm_per_km | max_i_ka | type | q_mm2 | alpha | voltage_rating
NAYY 4x50 SE | 210 | 0.642 | 0.083 | 0.142 | cs | 50 | 0.00403 | LV
NAYY 4x120 SE | 264 | 0.225 | 0.08 | 0.242 | cs | 120 | 0.00403 | LV
NAYY 4x150 SE | 261 | 0.208 | 0.08 | 0.27 | cs | 150 | 0.00403 | LV
NA2XS2Y 1x95 RM/25 12/20 kV | 216 | 0.313 | 0.132 | 0.252 | cs | 95 | 0.00403 | MV
NA2XS2Y 1x185 RM/25 12/20 kV | 273 | 0.161 | 0.117 | 0.362 | cs | 185 | 0.00403 | MV
NA2XS2Y 1x240 RM/25 12/20 kV | 304 | 0.122 | 0.112 | 0.421 | cs | 240 | 0.00403 | MV
NA2XS2Y 1x95 RM/25 6/10 kV | 315 | 0.313 | 0.123 | 0.249 | cs | 95 | 0.00403 | MV
NA2XS2Y 1x185 RM/25 6/10 kV | 406 | 0.161 | 0.11 | 0.358 | cs | 185 | 0.00403 | MV
NA2XS2Y 1x240 RM/25 6/10 kV | 456 | 0.122 | 0.105 | 0.416 | cs | 240 | 0.00403 | MV
NA2XS2Y 1x150 RM/25 12/20 kV | 250 | 0.206 | 0.116 | 0.319 | cs | 150 | 0.00403 | MV
NA2XS2Y 1x120 RM/25 12/20 kV | 230 | 0.253 | 0.119 | 0.283 | cs | 120 | 0.00403 | MV
NA2XS2Y 1x70 RM/25 12/20 kV | 190 | 0.443 | 0.132 | 0.22 | cs | 70 | 0.00403 | MV
NA2XS2Y 1x150 RM/25 6/10 kV | 360 | 0.206 | 0.11 | 0.315 | cs | 150 | 0.00403 | MV
NA2XS2Y 1x120 RM/25 6/10 kV | 340 | 0.253 | 0.113 | 0.28 | cs | 120 | 0.00403 | MV
NA2XS2Y 1x70 RM/25 6/10 kV | 280 | 0.443 | 0.123 | 0.217 | cs | 70 | 0.00403 | MV
N2XS(FL)2Y 1x120 RM/35 64/110 kV | 112 | 0.153 | 0.166 | 0.366 | cs | 120 | 0.00393 | HV
N2XS(FL)2Y 1x185 RM/35 64/110 kV | 125 | 0.099 | 0.156 | 0.457 | cs | 185 | 0.00393 | HV
N2XS(FL)2Y 1x240 RM/35 64/110 kV | 135 | 0.075 | 0.149 | 0.526 | cs | 240 | 0.00393 | HV
N2XS(FL)2Y 1x300 RM/35 64/110 kV | 144 | 0.06 | 0.144 | 0.588 | cs | 300 | 0.00393 | HV
15-AL1/3-ST1A 0.4 | 11 | 1.8769 | 0.35 | 0.105 | ol | 16 | 0.00403 | LV
24-AL1/4-ST1A 0.4 | 11.25 | 1.2012 | 0.335 | 0.14 | ol | 24 | 0.00403 | LV
48-AL1/8-ST1A 0.4 | 12.2 | 0.5939 | 0.3 | 0.21 | ol | 48 | 0.00403 | LV
94-AL1/15-ST1A 0.4 | 13.2 | 0.306 | 0.29 | 0.35 | ol | 94 | 0.00403 | LV
34-AL1/6-ST1A 10.0 | 9.7 | 0.8342 | 0.36 | 0.17 | ol | 34 | 0.00403 | MV
48-AL1/8-ST1A 10.0 | 10.1 | 0.5939 | 0.35 | 0.21 | ol | 48 | 0.00403 | MV
70-AL1/11-ST1A 10.0 | 10.4 | 0.4132 | 0.339 | 0.29 | ol | 70 | 0.00403 | MV
94-AL1/15-ST1A 10.0 | 10.75 | 0.306 | 0.33 | 0.35 | ol | 94 | 0.00403 | MV
122-AL1/20-ST1A 10.0 | 11.1 | 0.2376 | 0.323 | 0.41 | ol | 122 | 0.00403 | MV
149-AL1/24-ST1A 10.0 | 11.25 | 0.194 | 0.315 | 0.47 | ol | 149 | 0.00403 | MV
34-AL1/6-ST1A 20.0 | 9.15 | 0.8342 | 0.382 | 0.17 | ol | 34 | 0.00403 | MV
48-AL1/8-ST1A 20.0 | 9.5 | 0.5939 | 0.372 | 0.21 | ol | 48 | 0.00403 | MV
70-AL1/11-ST1A 20.0 | 9.7 | 0.4132 | 0.36 | 0.29 | ol | 70 | 0.00403 | MV
94-AL1/15-ST1A 20.0 | 10 | 0.306 | 0.35 | 0.35 | ol | 94 | 0.00403 | MV
122-AL1/20-ST1A 20.0 | 10.3 | 0.2376 | 0.344 | 0.41 | ol | 122 | 0.00403 | MV
149-AL1/24-ST1A 20.0 | 10.5 | 0.194 | 0.337 | 0.47 | ol | 149 | 0.00403 | MV
184-AL1/30-ST1A 20.0 | 10.75 | 0.1571 | 0.33 | 0.535 | ol | 184 | 0.00403 | MV
243-AL1/39-ST1A 20.0 | 11 | 0.1188 | 0.32 | 0.645 | ol | 243 | 0.00403 | MV
48-AL1/8-ST1A 110.0 | 8 | 0.5939 | 0.46 | 0.21 | ol | 48 | 0.00403 | HV
70-AL1/11-ST1A 110.0 | 8.4 | 0.4132 | 0.45 | 0.29 | ol | 70 | 0.00403 | HV
94-AL1/15-ST1A 110.0 | 8.65 | 0.306 | 0.44 | 0.35 | ol | 94 | 0.00403 | HV
122-AL1/20-ST1A 110.0 | 8.5 | 0.2376 | 0.43 | 0.41 | ol | 122 | 0.00403 | HV
149-AL1/24-ST1A 110.0 | 8.75 | 0.194 | 0.41 | 0.47 | ol | 149 | 0.00403 | HV
184-AL1/30-ST1A 110.0 | 8.8 | 0.1571 | 0.4 | 0.535 | ol | 184 | 0.00403 | HV
243-AL1/39-ST1A 110.0 | 9 | 0.1188 | 0.39 | 0.645 | ol | 243 | 0.00403 | HV
305-AL1/39-ST1A 110.0 | 9.2 | 0.0949 | 0.38 | 0.74 | ol | 305 | 0.00403 | HV
490-AL1/64-ST1A 110.0 | 9.75 | 0.059 | 0.37 | 0.96 | ol | 490 | 0.00403 | HV
679-AL1/86-ST1A 110.0 | 9.95 | 0.042 | 0.36 | 1.15 | ol | 679 | 0.00403 | HV
490-AL1/64-ST1A 220.0 | 10 | 0.059 | 0.285 | 0.96 | ol | 490 | 0.00403 | HV
679-AL1/86-ST1A 220.0 | 11.7 | 0.042 | 0.275 | 1.15 | ol | 679 | 0.00403 | HV
490-AL1/64-ST1A 380.0 | 11 | 0.059 | 0.253 | 0.96 | ol | 490 | 0.00403 | HV
679-AL1/86-ST1A 380.0 | 14.6 | 0.042 | 0.25 | 1.15 | ol | 679 | 0.00403 | HV

## trafo_std_types
| i0_percent | pfe_kw | vkr_percent | sn_mva | vn_lv_kv | vn_hv_kv | vk_percent | shift_degree | vector_group | tap_side | tap_neutral | tap_min | tap_max | tap_step_degree | tap_step_percent | tap_phase_shifter
160 MVA 380/110 kV | 0.06 | 60 | 0.25 | 160 | 110 | 380 | 12.2 | 0 | Yy0 | hv | 0 | -9 | 9 | 0 | 1.5 | FALSE
100 MVA 220/110 kV | 0.06 | 55 | 0.26 | 100 | 110 | 220 | 12 | 0 | Yy0 | hv | 0 | -9 | 9 | 0 | 1.5 | FALSE
63 MVA 110/20 kV | 0.04 | 22 | 0.32 | 63 | 20 | 110 | 18 | 150 | YNd5 | hv | 0 | -9 | 9 | 0 | 1.5 | FALSE
40 MVA 110/20 kV | 0.05 | 18 | 0.34 | 40 | 20 | 110 | 16.2 | 150 | YNd5 | hv | 0 | -9 | 9 | 0 | 1.5 | FALSE
25 MVA 110/20 kV | 0.07 | 14 | 0.41 | 25 | 20 | 110 | 12 | 150 | YNd5 | hv | 0 | -9 | 9 | 0 | 1.5 | FALSE
63 MVA 110/10 kV | 0.04 | 22 | 0.32 | 63 | 10 | 110 | 18 | 150 | YNd5 | hv | 0 | -9 | 9 | 0 | 1.5 | FALSE
40 MVA 110/10 kV | 0.05 | 18 | 0.34 | 40 | 10 | 110 | 16.2 | 150 | YNd5 | hv | 0 | -9 | 9 | 0 | 1.5 | FALSE
25 MVA 110/10 kV | 0.07 | 14 | 0.41 | 25 | 10 | 110 | 12 | 150 | YNd5 | hv | 0 | -9 | 9 | 0 | 1.5 | FALSE
0.25 MVA 20/0.4 kV | 0.32 | 0.8 | 1.44 | 0.25 | 0.4 | 20 | 6 | 150 | Yzn5 | hv | 0 | -2 | 2 | 0 | 2.5 | FALSE
0.4 MVA 20/0.4 kV | 0.3375 | 1.35 | 1.425 | 0.4 | 0.4 | 20 | 6 | 150 | Dyn5 | hv | 0 | -2 | 2 | 0 | 2.5 | FALSE
0.63 MVA 20/0.4 kV | 0.2619 | 1.65 | 1.206 | 0.63 | 0.4 | 20 | 6 | 150 | Dyn5 | hv | 0 | -2 | 2 | 0 | 2.5 | FALSE
0.25 MVA 10/0.4 kV | 0.24 | 0.6 | 1.2 | 0.25 | 0.4 | 10 | 4 | 150 | Dyn5 | hv | 0 | -2 | 2 | 0 | 2.5 | FALSE
0.4 MVA 10/0.4 kV | 0.2375 | 0.95 | 1.325 | 0.4 | 0.4 | 10 | 4 | 150 | Dyn5 | hv | 0 | -2 | 2 | 0 | 2.5 | FALSE
0.63 MVA 10/0.4 kV | 0.1873 | 1.18 | 1.0794 | 0.63 | 0.4 | 10 | 4 | 150 | Dyn5 | hv | 0 | -2 | 2 | 0 | 2.5 | FALSE

## trafo3w_std_types
| sn_hv_mva | sn_mv_mva | sn_lv_mva | vn_hv_kv | vn_mv_kv | vn_lv_kv | vk_hv_percent | vk_mv_percent | vk_lv_percent | vkr_hv_percent | vkr_mv_percent | vkr_lv_percent | pfe_kw | i0_percent | shift_mv_degree | shift_lv_degree | vector_group | tap_side | tap_neutral | tap_min | tap_max | tap_step_percent
63/25/38 MVA 110/20/10 kV | 63 | 25 | 38 | 110 | 20 | 10 | 10.4 | 10.4 | 10.4 | 0.28 | 0.32 | 0.35 | 35 | 0.89 | 0 | 0 | YN0yn0yn0 | hv | 0 | -10 | 10 | 1.2
63/25/38 MVA 110/10/10 kV | 63 | 25 | 38 | 110 | 10 | 10 | 10.4 | 10.4 | 10.4 | 0.28 | 0.32 | 0.35 | 35 | 0.89 | 0 | 0 | YN0yn0yn0 | hv | 0 | -10 | 10 | 1.2

## fuse_std_types
| fuse_type | i_rated_a | t_avg | t_min | t_total | x_avg | x_min | x_total
HV 100A | HV 100A | 100 | 0 | [10.0, 3.64, 0.854, 0.281, 0.1, 0.0531, 0.022, 0.01] | [10.0, 4.267, 1.21, 0.403, 0.1, 0.058, 0.022, 0.01] | 0 | [300.0, 350.0, 450.0, 550.0, 700.0, 850.0, 1200.0, 1752.0] | [600.0, 700.0, 900.0, 1150.0, 1665.0, 2000.0, 3000.0, 4313.0]
HV 10A | HV 10A | 10 | 0 | [10.0, 1675.0, 0.344, 0.156, 0.1, 0.0417, 0.0171, 0.01] | [10.0, 1.3, 0.3, 0.155, 0.1, 0.0555, 0.023, 0.01] | 0 | [30.0, 32.0, 35.0, 37.0, 39.0, 50.0, 70.0, 88.0] | [60.0, 70.0, 80.0, 87.0, 94.0, 110.0, 150.0, 216.0]
HV 125A | HV 125A | 125 | 0 | [10.0, 1.82, 0.344, 0.1, 0.0467, 0.0269, 0.01] | [10.0, 2.478, 0.426, 0.1, 0.0427, 0.0211, 0.01] | 0 | [375.0, 500.0, 700.0, 925.0, 1200.0, 1500.0, 2341.0] | [750.0, 1000.0, 1500.0, 2200.0, 3000.0, 4000.0, 5765.0]
HV 160A | HV 160A | 160 | 0 | [10.0, 4.15, 1.03, 0.198, 0.1, 0.051, 0.0172, 0.01] | [10.0, 2.3, 0.734, 0.274, 0.1, 0.046, 0.0177, 0.01] | 0 | [480.0, 550.0, 700.0, 1000.0, 1260.0, 1600.0, 2500.0, 3227.0] | [960.0, 1300.0, 1700.0, 2200.0, 2996.0, 4000.0, 6000.0, 7946.0]
HV 16A | HV 16A | 16 | 0 | [10.0, 0.352, 0.164, 0.1, 0.0649, 0.0342, 0.01] | [10.0, 2.34, 0.722, 0.181, 0.1, 0.055, 0.0296, 0.01] | 0 | [48.0, 60.0, 65.0, 71.0, 80.0, 100.0, 162.0] | [96.0, 110.0, 125.0, 150.0, 168.0, 200.0, 250.0, 398.0]
HV 200A | HV 200A | 200 | 0 | [10.0, 4.267, 1.21, 0.403, 0.1, 0.058, 0.022, 0.01] | [10.0, 3.73, 1.654, 0.328, 0.1, 0.0531, 0.019, 0.01] | 0 | [600.0, 700.0, 900.0, 1150.0, 1665.0, 2000.0, 3000.0, 4313.0] | [1200.0, 1500.0, 1800.0, 2700.0, 3960.0, 5000.0, 7500.0, 10620.0]
HV 20A | HV 20A | 20 | 0 | [10.0, 1.3, 0.3, 0.155, 0.1, 0.0555, 0.023, 0.01] | [10.0, 1.3, 0.161, 0.1, 0.0611, 0.0399, 0.0141, 0.01] | 0 | [60.0, 70.0, 80.0, 87.0, 94.0, 110.0, 150.0, 216.0] | [120.0, 150.0, 200.0, 223.0, 260.0, 300.0, 450.0, 532.0]
HV 25A | HV 25A | 25 | 0 | [10.0, 2.512, 0.833, 0.299, 0.1, 0.0372, 0.0223, 0.01] | [10.0, 3.125, 0.597, 0.198, 0.1, 0.0378, 0.022, 0.01] | 0 | [75.0, 82.0, 90.0, 100.0, 124.0, 170.0, 200.0, 289.0] | [150.0, 170.0, 210.0, 250.0, 294.0, 400.0, 500.0, 711.0]
HV 31.5A | HV 31.5A | 31.5 | 0 | [10.0, 2.34, 0.722, 0.181, 0.1, 0.055, 0.0296, 0.01] | [10.0, 2.84, 0.368, 0.164, 0.1, 0.0621, 0.0378, 0.0195, 0.01] | 0 | [95.0, 110.0, 125.0, 150.0, 165.0, 200.0, 250.0, 390.0] | [189.0, 220.0, 300.0, 350.0, 393.0, 450.0, 530.0, 700.0, 960.0]
HV 40A | HV 40A | 40 | 0 | [10.0, 1.3, 0.161, 0.1, 0.0611, 0.0399, 0.0141, 0.01] | [10.0, 2.05, 0.369, 0.198, 0.1, 0.051, 0.0298, 0.01] | 0 | [120.0, 150.0, 200.0, 223.0, 260.0, 300.0, 450.0, 532.0] | [240.0, 300.0, 400.0, 450.0, 530.0, 650.0, 800.0, 1311.0]
HV 50A | HV 50A | 50 | 0 | [10.0, 3.215, 0.597, 0.198, 0.1, 0.0378, 0.022, 0.01] | [10.0, 3.64, 0.854, 0.281, 0.1, 0.0531, 0.022, 0.01] | 0 | [150.0, 170.0, 210.0, 250.0, 294.0, 400.0, 500.0, 711.0] | [300.0, 350.0, 450.0, 550.0, 700.0, 850.0, 1200.0, 1752.0]
HV 6.3A | HV 6.3A | 6.3 | 0 | [10.0, 1.39, 0.344, 0.168, 0.1, 0.056, 0.0263, 0.01] | [10.0, 1.711, 0.516, 0.198, 0.1, 0.0634, 0.0303, 0.01] | 0 | [19.0, 19.5, 20.4, 20.8, 22.0, 25.0, 32.0, 48.0] | [38.0, 40.0, 43.0, 48.0, 53.0, 60.0, 75.0, 118.0]
HV 63A | HV 63A | 63 | 0 | [10.0, 2.84, 0.368, 0.164, 0.1, 0.0621, 0.0378, 0.0195, 0.01] | [10.0, 1.82, 0.344, 0.1, 0.0467, 0.0269, 0.01] | 0 | [189.0, 220.0, 300.0, 350.0, 393.0, 450.0, 530.0, 700.0, 961.0] | [378.0, 500.0, 700.0, 934.0, 1200.0, 1500.0, 2366.0]
HV 80A | HV 80A | 80 | 0 | [10.0, 2.05, 0.369, 0.198, 0.1, 0.051, 0.0298, 0.01] | [10.0, 4.15, 1.03, 0.198, 0.1, 0.051, 0.0172, 0.01] | 0 | [240.0, 300.0, 400.0, 450.0, 530.0, 650.0, 800.0, 1311.0] | [480.0, 550.0, 700.0, 1000.0, 1260.0, 1600.0, 2500.0, 3227.0]
Siemens NH-1-100 | Siemens NH-1-100 | 100 | [5400.0, 2000.0, 400.0, 20.0, 1.0, 0.2, 0.012, 0.004] | 0 | 0 | [150.0, 190.0, 250.0, 430.0, 900.0, 1250.0, 2700.0, 3600.0] | 0 | 0
Siemens NH-1-125 | Siemens NH-1-125 | 125 | [4800.0, 120.0, 7.0, 0.1, 0.004] | 0 | 0 | [180.0, 400.0, 740.0, 2000.0, 4250.0] | 0 | 0
Siemens NH-1-16 | Siemens NH-1-16 | 16 | [4000.0, 400.0, 2.0, 0.1, 0.04, 0.01] | 0 | 0 | [26.0, 35.0, 75.0, 150.0, 200.0, 300.0] | 0 | 0
Siemens NH-1-160 | Siemens NH-1-160 | 160 | [4800.0, 120.0, 7.0, 0.1, 0.004] | 0 | 0 | [210.0, 500.0, 900.0, 2300.0, 5000.0] | 0 | 0
Siemens NH-1-25 | Siemens NH-1-25 | 25 | [4000.0, 1000.0, 10.0, 0.2, 0.02, 0.01] | 0 | 0 | [40.0, 50.0, 100.0, 210.0, 400.0, 500.0] | 0 | 0
Siemens NH-1-50 | Siemens NH-1-50 | 50 | [4000.0, 40.0, 4.0, 1.0, 0.02, 0.01] | 0 | 0 | [86.0, 200.0, 300.0, 400.0, 1000.0, 1280.0] | 0 | 0
Siemens NH-1-63 | Siemens NH-1-63 | 63 | [4000.0, 100.0, 10.0, 2.0, 0.04, 0.01] | 0 | 0 | [100.0, 200.0, 300.0, 400.0, 1000.0, 1500.0] | 0 | 0
Siemens NH-1-80 | Siemens NH-1-80 | 80 | [4800.0, 120.0, 7.0, 0.1, 0.01] | 0 | 0 | [150.58, 250.0, 450.0, 1150.0, 2470.0] | 0 | 0
Siemens NH-2-1000 | Siemens NH-2-1000 | 1000 | [4800.0, 120.0, 7.0, 0.1, 0.004] | 0 | 0 | [1900.0, 3500.0, 8400.0, 24000.0, 52000.0] | 0 | 0
Siemens NH-2-200 | Siemens NH-2-200 | 200 | [4800.0, 120.0, 7.0, 0.1, 0.004] | 0 | 0 | [280.0, 650.0, 1200.0, 3000.0, 7000.0] | 0 | 0
Siemens NH-2-224 | Siemens NH-2-224 | 224 | [4800.0, 120.0, 7.0, 0.2, 0.04, 0.004] | 0 | 0 | [400.0, 750.0, 1453.0, 3025.0, 4315.0, 7600.0] | 0 | 0
Siemens NH-2-250 | Siemens NH-2-250 | 250 | [4800.0, 120.0, 7.0, 0.1, 0.004] | 0 | 0 | [450.0, 800.0, 1650.0, 4000.0, 8500.0] | 0 | 0
Siemens NH-2-315 | Siemens NH-2-315 | 315 | [4800.0, 120.0, 7.0, 0.1, 0.004] | 0 | 0 | [550.0, 920.0, 1900.0, 5000.0, 11000.0] | 0 | 0
Siemens NH-2-355 | Siemens NH-2-355 | 355 | [4800.0, 120.0, 6.0, 0.1, 0.004] | 0 | 0 | [650.0, 1116.27, 2350.0, 5840.0, 12790.0] | 0 | 0
Siemens NH-2-400 | Siemens NH-2-400 | 400 | [4800.0, 120.0, 7.0, 0.1, 0.004] | 0 | 0 | [720.0, 1350.0, 2800.0, 6500.0, 15000.0] | 0 | 0
Siemens NH-2-425 | Siemens NH-2-425 | 425 | [4800.0, 120.0, 7.0, 0.1, 0.004] | 0 | 0 | [850.0, 1500.0, 3050.0, 7500.0, 16500.0] | 0 | 0
Siemens NH-2-630 | Siemens NH-2-630 | 630 | [4800.0, 120.0, 7.0, 0.1, 0.004] | 0 | 0 | [1200.0, 2000.0, 4800.0, 12000.0, 26000.0] | 0 | 0

## res_bus
| vm_pu | va_degree | p_mw | q_mvar
0 | 0.99323 | -0.047428 | 0.0043088 | 0.0010799
1 | 0.99333 | -0.046704 | 0.0021445 | 0.00053747
2 | 0.99345 | -0.045859 | 0.0058406 | 0.0014638
3 | 0.99373 | -0.043854 | 0.003286 | 0.00082355
4 | 0.99419 | -0.040645 | 0.0027918 | 0.00069968
5 | 0.973 | -0.19014 | 0.0011669 | 0.00029246
6 | 0.97222 | -0.19579 | 0.0042303 | 0.0010602
7 | 0.97358 | -0.18601 | 0 | 0
8 | 0.97173 | -0.19933 | 0 | 0
9 | 0.97382 | -0.18424 | 0 | 0
10 | 0.97147 | -0.2012 | 0.0024747 | 0.00062022
11 | 0.97117 | -0.20336 | 0.0020854 | 0.00052265
12 | 0.9774 | -0.15867 | 0 | 0
13 | 0.97367 | -0.18533 | 0.0013543 | 0.00033941
14 | 0.97113 | -0.20365 | 0 | 0
15 | 0.971 | -0.20453 | 0.0040294 | 0.0010099
16 | 0.97864 | -0.14985 | 0.0028115 | 0.00070464
17 | 0.97366 | -0.18539 | 0.0017398 | 0.00043604
18 | 0.971 | -0.20456 | 0.0036824 | 0.0009229
19 | 0.97097 | -0.20475 | 0.0023253 | 0.00058277
20 | 0.98998 | -0.069857 | 0.0035292 | 0.0008845
21 | 0.9906 | -0.065473 | 0 | 0
22 | 0.98974 | -0.071569 | 0 | 0
23 | 0.99206 | -0.05521 | 0.017663 | 0.0044268
24 | 0.99006 | -0.069239 | 0.026566 | 0.0066579
25 | 0.9895 | -0.073225 | 0.0029787 | 0.00074653
26 | 0.9929 | -0.04933 | 0.0020749 | 0.00052003
27 | 0.98845 | -0.080527 | 0 | 0
28 | 0.98948 | -0.07337 | 0.0029332 | 0.00073512
29 | 0.99422 | -0.040124 | 0.0015848 | 0.00039718
30 | 0.98809 | -0.08311 | 0.011559 | 0.002897
31 | 0.98708 | -0.090187 | 0 | 0
32 | 0.9893 | -0.074654 | 0.0015081 | 0.00037796
33 | 0.99866 | -0.0093645 | 0.0027233 | 0.00068252
34 | 0.99811 | -0.013227 | 0.013467 | 0.003375
35 | 0.99931 | -0.0048469 | 0.0017265 | 0.00043269
36 | 0.99808 | -0.013437 | 0.0029267 | 0.00073351
37 | 1 | 0 | -0.24114 | -0.060559
38 | 0.99974 | -0.0017766 | 0.0029912 | 0.00074966
39 | 0.99843 | -0.010876 | 0 | 0
40 | 0.99436 | -0.039446 | 0.0025395 | 0.00063646
41 | 0.99472 | -0.036888 | 0.0025919 | 0.00064958
42 | 0.97363 | -0.18563 | 0.0019348 | 0.00048491
43 | 0.99626 | -0.026099 | 0.0018424 | 0.00046175
44 | 0.99622 | -0.026375 | 0.0013939 | 0.00034933
45 | 0.99637 | -0.025295 | 0 | 0
46 | 0.99617 | -0.026713 | 0.0025985 | 0.00065126
47 | 0.99722 | -0.019386 | 0.0017432 | 0.0004369
48 | 0.99535 | -0.032516 | 0 | 0
49 | 0.99521 | -0.033496 | 0.0012064 | 0.00030235
50 | 0.99466 | -0.037309 | 0.0011003 | 0.00027575
51 | 0.99761 | -0.01661 | 0.0020408 | 0.00051146
52 | 0.99589 | -0.02849 | 0.0018571 | 0.00046544
53 | 0.99517 | -0.033774 | 0.0012385 | 0.00031039
54 | 0.99441 | -0.039078 | 0.0021367 | 0.0005355
55 | 0.99498 | -0.035048 | 0.0034104 | 0.00085472
56 | 0.99595 | -0.028228 | 0 | 0
57 | 0.99562 | -0.030547 | 0.0020463 | 0.00051286
58 | 0.99485 | -0.036016 | 0.0018224 | 0.00045674
59 | 0.97096 | -0.20484 | 0.0020425 | 0.00051191
60 | 0.97076 | -0.20628 | 0.0044105 | 0.0011054
61 | 0.99399 | -0.042053 | 0.0015848 | 0.00039718
62 | 0.99396 | -0.042265 | 0.0015968 | 0.0004002
63 | 0.99411 | -0.041247 | 0 | 0
64 | 0.99393 | -0.042488 | 0.0014348 | 0.00035959
65 | 0.99432 | -0.039703 | 0.0016345 | 0.00040965
66 | 0.9941 | -0.041306 | 0 | 0
67 | 0.99446 | -0.038731 | 0.0022128 | 0.00055458
68 | 0.99399 | -0.042077 | 0.0018609 | 0.00046637
69 | 0.99404 | -0.041682 | 0.0040214 | 0.0010079
70 | 0.99419 | -0.04068 | 0.0043573 | 0.0010921
71 | 0.99404 | -0.041687 | 0.0047149 | 0.0011817
72 | 0.99514 | -0.034 | 0.0011001 | 0.00027571
73 | 0.98593 | -0.098235 | 0.010717 | 0.002686
74 | 0.98347 | -0.11563 | 0.0025543 | 0.00064016
75 | 0.98234 | -0.1237 | 0.0069256 | 0.0017357
76 | 0.98278 | -0.12057 | 0.0029572 | 0.00074113
77 | 0.98341 | -0.11605 | 0.0019648 | 0.00049242
78 | 0.98241 | -0.12313 | 0.0095833 | 0.0024018
79 | 0.98036 | -0.13763 | 0 | 0
80 | 0.98928 | -0.074777 | 0.0020424 | 0.00051187
81 | 0.99998 | 149.9947 | 0 | 0

## res_line
| p_from_mw | q_from_mvar | p_to_mw | q_to_mvar | pl_mw | ql_mvar | i_from_ka | i_to_ka | i_ka | vm_from_pu | va_from_degree | vm_to_pu | va_to_degree | loading_percent
0 | -0.0043088 | -0.0010799 | 0.0043093 | 0.0010798 | 4.3166e-07 | -4.8848e-08 | 0.0064553 | 0.0064553 | 0.0064553 | 0.99323 | -0.047428 | 0.99333 | -0.046704 | 2.3909
1 | -0.0064538 | -0.0016173 | 0.0064546 | 0.0016174 | 7.5489e-07 | 1.2277e-07 | 0.0096678 | 0.0096677 | 0.0096678 | 0.99333 | -0.046704 | 0.99345 | -0.045859 | 3.5807
2 | -0.012295 | -0.0030812 | 0.012299 | 0.0030823 | 3.4137e-06 | 1.1041e-06 | 0.018416 | 0.018416 | 0.018416 | 0.99345 | -0.045859 | 0.99373 | -0.043854 | 6.8207
3 | -0.015585 | -0.0039059 | 0.015591 | 0.0039083 | 6.9242e-06 | 2.399e-06 | 0.023336 | 0.023336 | 0.023336 | 0.99373 | -0.043854 | 0.99419 | -0.040645 | 8.6431
4 | -0.018383 | -0.004608 | 0.018386 | 0.0046091 | 3.0546e-06 | 1.091e-06 | 0.027515 | 0.027515 | 0.027515 | 0.99419 | -0.040645 | 0.99436 | -0.039446 | 10.1906
5 | 0.025326 | 0.0063511 | -0.025306 | -0.0063437 | 1.9804e-05 | 7.3545e-06 | 0.038732 | 0.038732 | 0.038732 | 0.973 | -0.19014 | 0.97222 | -0.19579 | 14.3452
6 | -0.026493 | -0.0066435 | 0.026508 | 0.0066492 | 1.5202e-05 | 5.6627e-06 | 0.040517 | 0.040517 | 0.040517 | 0.973 | -0.19014 | 0.97358 | -0.18601 | 15.0062
7 | 0.021076 | 0.0052835 | -0.021065 | -0.0052797 | 1.034e-05 | 3.7794e-06 | 0.032257 | 0.032258 | 0.032258 | 0.97222 | -0.19579 | 0.97173 | -0.19933 | 11.9472
8 | -0.026508 | -0.0066492 | 0.026514 | 0.0066516 | 6.5005e-06 | 2.4213e-06 | 0.040517 | 0.040517 | 0.040517 | 0.97358 | -0.18601 | 0.97382 | -0.18424 | 15.0061
9 | 0.011261 | 0.0028224 | -0.011258 | -0.0028214 | 2.9086e-06 | 9.2457e-07 | 0.017244 | 0.017245 | 0.017245 | 0.97173 | -0.19933 | 0.97147 | -0.2012 | 6.3869
10 | 0.009804 | 0.0024573 | -0.0097985 | -0.0024557 | 5.4616e-06 | 1.6198e-06 | 0.015013 | 0.015013 | 0.015013 | 0.97173 | -0.19933 | 0.97117 | -0.20336 | 5.5604
11 | -0.031544 | -0.0079119 | 0.031656 | 0.0079541 | 0.00011222 | 4.2194e-05 | 0.048202 | 0.048202 | 0.048202 | 0.97382 | -0.18424 | 0.9774 | -0.15867 | 17.8526
12 | 0.0050298 | 0.0012603 | -0.005029 | -0.0012602 | 7.6125e-07 | 3.5865e-08 | 0.0076854 | 0.0076855 | 0.0076855 | 0.97382 | -0.18424 | 0.97367 | -0.18533 | 2.8465
13 | 0.0087836 | 0.0022012 | -0.0087806 | -0.0022004 | 2.9779e-06 | 8.1904e-07 | 0.013454 | 0.013454 | 0.013454 | 0.97147 | -0.2012 | 0.97113 | -0.20365 | 4.983
14 | 0.0077131 | 0.0019331 | -0.0077119 | -0.0019328 | 1.2533e-06 | 3.0412e-07 | 0.011818 | 0.011818 | 0.011818 | 0.97117 | -0.20336 | 0.971 | -0.20453 | 4.3771
15 | -0.031656 | -0.0079541 | 0.031695 | 0.0079687 | 3.8889e-05 | 1.4621e-05 | 0.048202 | 0.048202 | 0.048202 | 0.9774 | -0.15867 | 0.97864 | -0.14985 | 17.8525
16 | 0.0036748 | 0.00092083 | -0.0036747 | -0.00092084 | 3.08e-08 | -7.6191e-09 | 0.0056159 | 0.0056159 | 0.0056159 | 0.97367 | -0.18533 | 0.97366 | -0.18539 | 2.08
17 | 0.0087806 | 0.0022004 | -0.0087793 | -0.0022 | 1.3355e-06 | 3.6739e-07 | 0.013454 | 0.013454 | 0.013454 | 0.97113 | -0.20365 | 0.97097 | -0.20475 | 4.983
18 | 0.0036824 | 0.0009229 | -0.0036824 | -0.0009229 | 1.1956e-08 | -2.844e-09 | 0.0056431 | 0.0056431 | 0.0056431 | 0.971 | -0.20453 | 0.971 | -0.20456 | 2.0901
19 | -0.034507 | -0.0086733 | 0.034566 | 0.0086955 | 5.8853e-05 | 2.2205e-05 | 0.052476 | 0.052476 | 0.052476 | 0.97864 | -0.14985 | 0.98036 | -0.13763 | 19.4357
20 | 0.0019349 | 0.00048479 | -0.0019348 | -0.00048491 | 6.3573e-08 | -1.2046e-07 | 0.002957 | 0.002957 | 0.002957 | 0.97366 | -0.18539 | 0.97363 | -0.18563 | 1.0952
21 | 0.006454 | 0.0016173 | -0.006454 | -0.0016172 | 8.2485e-08 | 1.5012e-08 | 0.0098907 | 0.0098907 | 0.0098907 | 0.97097 | -0.20475 | 0.97096 | -0.20484 | 3.6632
22 | -0.012997 | -0.003257 | 0.013005 | 0.0032596 | 7.8892e-06 | 2.6081e-06 | 0.019535 | 0.019535 | 0.019535 | 0.98998 | -0.069857 | 0.9906 | -0.065473 | 7.2352
23 | 0.0094675 | 0.0023725 | -0.0094653 | -0.0023718 | 2.2435e-06 | 6.3467e-07 | 0.01423 | 0.01423 | 0.01423 | 0.98998 | -0.069857 | 0.98974 | -0.071569 | 5.2705
24 | -0.12103 | -0.030444 | 0.1212 | 0.03051 | 0.00017348 | 6.5749e-05 | 0.18184 | 0.18184 | 0.18184 | 0.9906 | -0.065473 | 0.99206 | -0.05521 | 22.4493
25 | 0.10802 | 0.027185 | -0.10797 | -0.027163 | 5.6749e-05 | 2.1427e-05 | 0.1623 | 0.1623 | 0.1623 | 0.9906 | -0.065473 | 0.99006 | -0.069239 | 20.0376
26 | 0.0094653 | 0.0023718 | -0.0094631 | -0.0023712 | 2.1694e-06 | 6.1379e-07 | 0.01423 | 0.01423 | 0.01423 | 0.98974 | -0.071569 | 0.9895 | -0.073225 | 5.2705
27 | -0.13886 | -0.034937 | 0.13898 | 0.03498 | 0.000114 | 4.3357e-05 | 0.20833 | 0.20833 | 0.20833 | 0.99206 | -0.05521 | 0.9929 | -0.04933 | 25.7201
28 | 0.0814 | 0.020505 | -0.081272 | -0.020458 | 0.00012831 | 4.7764e-05 | 0.12238 | 0.12238 | 0.12238 | 0.99006 | -0.069239 | 0.98845 | -0.080527 | 15.1085
29 | 0.0064844 | 0.0016247 | -0.0064843 | -0.0016247 | 1.2939e-07 | 2.1754e-08 | 0.0097511 | 0.0097511 | 0.0097511 | 0.9895 | -0.073225 | 0.98948 | -0.07337 | 3.6115
30 | -0.14105 | -0.0355 | 0.14123 | 0.035569 | 0.00018153 | 6.9059e-05 | 0.21144 | 0.21144 | 0.21144 | 0.9929 | -0.04933 | 0.99422 | -0.040124 | 26.1039
31 | 0.011563 | 0.0028983 | -0.011559 | -0.002897 | 4.1343e-06 | 1.3099e-06 | 0.017407 | 0.017407 | 0.017407 | 0.98845 | -0.080527 | 0.98809 | -0.08311 | 6.4472
32 | 0.069709 | 0.017559 | -0.069615 | -0.017524 | 9.4044e-05 | 3.547e-05 | 0.10497 | 0.10497 | 0.10497 | 0.98845 | -0.080527 | 0.98708 | -0.090187 | 19.4392
33 | 0.0035511 | 0.00088956 | -0.0035505 | -0.00088977 | 6.3102e-07 | -2.1269e-07 | 0.0053402 | 0.0053403 | 0.0053403 | 0.98948 | -0.07337 | 0.9893 | -0.074654 | 1.9779
34 | -0.14282 | -0.035966 | 0.14305 | 0.036055 | 0.00023262 | 8.8517e-05 | 0.21381 | 0.21381 | 0.21381 | 0.99422 | -0.040124 | 0.99589 | -0.02849 | 26.3967
35 | 0.069615 | 0.017524 | -0.069537 | -0.017494 | 7.8159e-05 | 2.9916e-05 | 0.10497 | 0.10497 | 0.10497 | 0.98708 | -0.090187 | 0.98593 | -0.098235 | 38.8784
36 | 0.0020424 | 0.00051181 | -0.0020424 | -0.00051187 | 3.4785e-08 | -6.2465e-08 | 0.003072 | 0.003072 | 0.003072 | 0.9893 | -0.074654 | 0.98928 | -0.074777 | 1.1378
37 | 0.016402 | 0.0041115 | -0.016393 | -0.0041085 | 8.7703e-06 | 3.0655e-06 | 0.02444 | 0.02444 | 0.02444 | 0.99866 | -0.0093645 | 0.99811 | -0.013227 | 9.0517
38 | -0.019125 | -0.0047941 | 0.019137 | 0.0047984 | 1.1972e-05 | 4.2953e-06 | 0.028497 | 0.028497 | 0.028497 | 0.99866 | -0.0093645 | 0.99931 | -0.0048469 | 10.5546
39 | 0.0029268 | 0.00073345 | -0.0029267 | -0.00073351 | 8.5037e-08 | -6.0842e-08 | 0.0043634 | 0.0043634 | 0.0043634 | 0.99811 | -0.013227 | 0.99808 | -0.013437 | 1.6161
40 | -0.020864 | -0.005231 | 0.020878 | 0.0052361 | 1.402e-05 | 5.087e-06 | 0.031068 | 0.031068 | 0.031068 | 0.99931 | -0.0048469 | 1 | 0 | 11.5067
41 | 0.21946 | 0.055323 | -0.2194 | -0.055302 | 5.4597e-05 | 2.0902e-05 | 0.32667 | 0.32667 | 0.32667 | 1 | 0 | 0.99974 | -0.0017766 | 40.3298
42 | 0.21641 | 0.054552 | -0.21614 | -0.054447 | 0.00027543 | 0.00010544 | 0.32222 | 0.32222 | 0.32222 | 0.99974 | -0.0017766 | 0.99843 | -0.010876 | 39.7801
43 | 0.043323 | 0.010876 | -0.043288 | -0.010863 | 3.4479e-05 | 1.3088e-05 | 0.064573 | 0.064573 | 0.064573 | 0.99843 | -0.010876 | 0.99761 | -0.01661 | 23.9159
44 | 0.14527 | 0.036657 | -0.14491 | -0.03652 | 0.00035822 | 0.00013634 | 0.21659 | 0.21659 | 0.21659 | 0.99843 | -0.010876 | 0.99589 | -0.02849 | 26.7393
45 | 0.027547 | 0.0069134 | -0.027515 | -0.0069013 | 3.2503e-05 | 1.2098e-05 | 0.041059 | 0.041059 | 0.041059 | 0.99843 | -0.010876 | 0.99722 | -0.019386 | 15.207
46 | -0.020926 | -0.0052455 | 0.020933 | 0.0052482 | 7.4144e-06 | 2.6945e-06 | 0.031315 | 0.031315 | 0.031315 | 0.99436 | -0.039446 | 0.99472 | -0.036888 | 11.5981
47 | -0.023525 | -0.0058978 | 0.023531 | 0.0059 | 5.9984e-06 | 2.2063e-06 | 0.035192 | 0.035192 | 0.035192 | 0.99472 | -0.036888 | 0.99498 | -0.035048 | 13.0341
48 | 0.0039927 | 0.0010004 | -0.0039925 | -0.0010005 | 1.5249e-07 | -3.0826e-08 | 0.0059634 | 0.0059634 | 0.0059634 | 0.99626 | -0.026099 | 0.99622 | -0.026375 | 2.2087
49 | -0.0058351 | -0.0014622 | 0.0058357 | 0.0014623 | 6.4924e-07 | 7.1316e-08 | 0.0087152 | 0.0087151 | 0.0087152 | 0.99626 | -0.026099 | 0.99637 | -0.025295 | 3.2279
50 | 0.0025987 | 0.00065114 | -0.0025985 | -0.00065126 | 1.2128e-07 | -1.2131e-07 | 0.0038815 | 0.0038815 | 0.0038815 | 0.99622 | -0.026375 | 0.99617 | -0.026713 | 1.4376
51 | -0.025751 | -0.0064566 | 0.025772 | 0.0064644 | 2.1102e-05 | 7.818e-06 | 0.038458 | 0.038458 | 0.038458 | 0.99637 | -0.025295 | 0.99722 | -0.019386 | 14.2436
52 | 0.019915 | 0.0049943 | -0.019895 | -0.0049871 | 1.9913e-05 | 7.1894e-06 | 0.029743 | 0.029743 | 0.029743 | 0.99637 | -0.025295 | 0.99535 | -0.032516 | 11.0158
53 | 0.0035456 | 0.00088792 | -0.0035451 | -0.00088809 | 4.8074e-07 | -1.7147e-07 | 0.0053003 | 0.0053005 | 0.0053005 | 0.99535 | -0.032516 | 0.99521 | -0.033496 | 1.9631
54 | 0.016349 | 0.0040992 | -0.016339 | -0.0040954 | 1.0852e-05 | 3.7957e-06 | 0.024442 | 0.024443 | 0.024443 | 0.99535 | -0.032516 | 0.99466 | -0.037309 | 9.0528
55 | 0.0023387 | 0.00058574 | -0.0023386 | -0.00058586 | 8.9874e-08 | -1.1849e-07 | 0.0034967 | 0.0034967 | 0.0034967 | 0.99521 | -0.033496 | 0.99517 | -0.033774 | 1.2951
56 | 0.015238 | 0.0038197 | -0.015235 | -0.0038184 | 3.7314e-06 | 1.2859e-06 | 0.022797 | 0.022797 | 0.022797 | 0.99466 | -0.037309 | 0.99441 | -0.039078 | 8.4432
57 | 0.041248 | 0.010352 | -0.041181 | -0.010327 | 6.6415e-05 | 2.5178e-05 | 0.061529 | 0.061529 | 0.061529 | 0.99761 | -0.01661 | 0.99595 | -0.028228 | 22.7886
58 | 0.0011001 | 0.00027546 | -0.0011001 | -0.00027571 | 3.4365e-08 | -2.5122e-07 | 0.0016449 | 0.001645 | 0.001645 | 0.99517 | -0.033774 | 0.99514 | -0.034 | 0.60926
59 | 0.013098 | 0.0032829 | -0.013095 | -0.0032819 | 2.9053e-06 | 9.6022e-07 | 0.019599 | 0.019599 | 0.019599 | 0.99441 | -0.039078 | 0.99419 | -0.04068 | 7.2591
60 | -0.026941 | -0.0067547 | 0.026967 | 0.0067642 | 2.548e-05 | 9.473e-06 | 0.040292 | 0.040292 | 0.040292 | 0.99498 | -0.035048 | 0.99595 | -0.028228 | 14.9231
61 | 0.014214 | 0.0035626 | -0.01421 | -0.003561 | 4.5632e-06 | 1.5442e-06 | 0.021237 | 0.021237 | 0.021237 | 0.99595 | -0.028228 | 0.99562 | -0.030547 | 7.8656
62 | 0.012163 | 0.0030482 | -0.012154 | -0.0030452 | 9.2011e-06 | 2.9591e-06 | 0.018179 | 0.018179 | 0.018179 | 0.99562 | -0.030547 | 0.99485 | -0.036016 | 6.7329
63 | 0.010332 | 0.0025885 | -0.010328 | -0.0025873 | 3.8799e-06 | 1.1543e-06 | 0.015453 | 0.015453 | 0.015453 | 0.99485 | -0.036016 | 0.99446 | -0.038731 | 5.7234
64 | 0.0044114 | 0.0011053 | -0.0044105 | -0.0011054 | 8.8081e-07 | -4.3136e-08 | 0.0067605 | 0.0067606 | 0.0067606 | 0.97096 | -0.20484 | 0.97076 | -0.20628 | 2.5039
65 | 0.0030317 | 0.00075954 | -0.0030316 | -0.0007596 | 8.8752e-08 | -5.537e-08 | 0.0045384 | 0.0045384 | 0.0045384 | 0.99399 | -0.042053 | 0.99396 | -0.042265 | 1.6809
66 | -0.0046165 | -0.0011567 | 0.004617 | 0.0011567 | 5.1473e-07 | -2.5933e-08 | 0.0069108 | 0.0069107 | 0.0069108 | 0.99399 | -0.042053 | 0.99411 | -0.041247 | 2.5596
67 | 0.0014348 | 0.0003594 | -0.0014348 | -0.00035959 | 4.4346e-08 | -1.8258e-07 | 0.0021479 | 0.002148 | 0.002148 | 0.99396 | -0.042265 | 0.99393 | -0.042488 | 0.79555
68 | -0.0064781 | -0.0016226 | 0.0064794 | 0.0016228 | 1.3831e-06 | 2.2623e-07 | 0.0096963 | 0.0096962 | 0.0096963 | 0.99411 | -0.041247 | 0.99432 | -0.039703 | 3.5912
69 | 0.0018611 | 0.00046589 | -0.0018611 | -0.00046592 | 1.4995e-08 | -3.4385e-08 | 0.0027855 | 0.0027855 | 0.0027855 | 0.99411 | -0.041247 | 0.9941 | -0.041306 | 1.0317
70 | -0.008114 | -0.0020325 | 0.0081151 | 0.0020327 | 1.0914e-06 | 2.6588e-07 | 0.012142 | 0.012142 | 0.012142 | 0.99432 | -0.039703 | 0.99446 | -0.038731 | 4.4971
71 | 0.0018611 | 0.00046592 | -0.0018609 | -0.00046637 | 1.9846e-07 | -4.5499e-07 | 0.0027855 | 0.0027857 | 0.0027857 | 0.9941 | -0.041306 | 0.99399 | -0.042077 | 1.0318
72 | -0.0087364 | -0.0021895 | 0.0087376 | 0.0021899 | 1.2117e-06 | 3.1884e-07 | 0.013078 | 0.013078 | 0.013078 | 0.99404 | -0.041682 | 0.99419 | -0.04068 | 4.8436
73 | 0.0047149 | 0.0011817 | -0.0047149 | -0.0011817 | 3.3666e-09 | -1.0914e-10 | 0.0070579 | 0.0070579 | 0.0070579 | 0.99404 | -0.041682 | 0.99404 | -0.041687 | 2.6141
74 | 0.058819 | 0.014808 | -0.058677 | -0.014753 | 0.0001426 | 5.4476e-05 | 0.088797 | 0.088797 | 0.088797 | 0.98593 | -0.098235 | 0.98347 | -0.11563 | 32.8877
75 | 0.04623 | 0.011634 | -0.046227 | -0.011633 | 2.6587e-06 | 1.0115e-06 | 0.069964 | 0.069964 | 0.069964 | 0.98347 | -0.11563 | 0.98341 | -0.11605 | 25.9127
76 | 0.0098925 | 0.0024794 | -0.0098858 | -0.0024775 | 6.7519e-06 | 1.9845e-06 | 0.014968 | 0.014968 | 0.014968 | 0.98347 | -0.11563 | 0.98278 | -0.12057 | 5.5437
77 | -0.0069256 | -0.0017357 | 0.0069286 | 0.0017363 | 3.0077e-06 | 6.0208e-07 | 0.010491 | 0.010491 | 0.010491 | 0.98234 | -0.1237 | 0.98278 | -0.12057 | 3.8855
78 | 0.044263 | 0.01114 | -0.044219 | -0.011124 | 4.3708e-05 | 1.6613e-05 | 0.066991 | 0.066992 | 0.066992 | 0.98341 | -0.11605 | 0.98241 | -0.12313 | 24.8117
79 | 0.034636 | 0.008722 | -0.034566 | -0.0086955 | 7.0055e-05 | 2.6429e-05 | 0.052476 | 0.052476 | 0.052476 | 0.98241 | -0.12313 | 0.98036 | -0.13763 | 19.4357

## res_trafo
| p_hv_mw | q_hv_mvar | p_lv_mw | q_lv_mvar | pl_mw | ql_mvar | i_hv_ka | i_lv_ka | vm_hv_pu | va_hv_degree | vm_lv_pu | va_lv_degree | loading_percent
0 | 2.5187e-16 | 8.8016e-16 | 0.00079998 | 7.4552e-08 | 0.00079998 | 7.4552e-08 | 2.6429e-17 | 0.0011547 | 0.99998 | 149.9947 | 1 | 0 | 0.31999

## res_ext_grid
| p_mw | q_mvar
0 | 0.24253 | 0.060907

## res_load
| p_mw | q_mvar
0 | 0.0043088 | 0.0010799
1 | 0.0021445 | 0.00053747
2 | 0.0058406 | 0.0014638
3 | 0.003286 | 0.00082355
4 | 0.0027918 | 0.00069968
5 | 0.0011669 | 0.00029246
6 | 0.0042303 | 0.0010602
7 | 0.0024747 | 0.00062022
8 | 0.0020854 | 0.00052265
9 | 0.0013543 | 0.00033941
10 | 0.0040294 | 0.0010099
11 | 0.0028115 | 0.00070464
12 | 0.0017398 | 0.00043604
13 | 0.0036824 | 0.0009229
14 | 0.0023253 | 0.00058277
15 | 0.0035292 | 0.0008845
16 | 0.017663 | 0.0044268
17 | 0.026566 | 0.0066579
18 | 0.0029787 | 0.00074653
19 | 0.0020749 | 0.00052003
20 | 0.0029332 | 0.00073512
21 | 0.0015848 | 0.00039718
22 | 0.011559 | 0.002897
23 | 0.0015081 | 0.00037796
24 | 0.0027233 | 0.00068252
25 | 0.013467 | 0.003375
26 | 0.0017265 | 0.00043269
27 | 0.0029267 | 0.00073351
28 | 0.0013911 | 0.00034864
29 | 0.0029912 | 0.00074966
30 | 0.0025395 | 0.00063646
31 | 0.0025919 | 0.00064958
32 | 0.0019348 | 0.00048491
33 | 0.0018424 | 0.00046175
34 | 0.0013939 | 0.00034933
35 | 0.0025985 | 0.00065126
36 | 0.0017432 | 0.0004369
37 | 0.0012064 | 0.00030235
38 | 0.0011003 | 0.00027575
39 | 0.0020408 | 0.00051146
40 | 0.0018571 | 0.00046544
41 | 0.0012385 | 0.00031039
42 | 0.0021367 | 0.0005355
43 | 0.0034104 | 0.00085472
44 | 0.0020463 | 0.00051286
45 | 0.0018224 | 0.00045674
46 | 0.0020425 | 0.00051191
47 | 0.0044105 | 0.0011054
48 | 0.0015848 | 0.00039718
49 | 0.0015968 | 0.0004002
50 | 0.0014348 | 0.00035959
51 | 0.0016345 | 0.00040965
52 | 0.0022128 | 0.00055458
53 | 0.0018609 | 0.00046637
54 | 0.0040214 | 0.0010079
55 | 0.0043573 | 0.0010921
56 | 0.0047149 | 0.0011817
57 | 0.0011001 | 0.00027571
58 | 0.010717 | 0.002686
59 | 0.0025543 | 0.00064016
60 | 0.0069256 | 0.0017357
61 | 0.0029572 | 0.00074113
62 | 0.0019648 | 0.00049242
63 | 0.0095833 | 0.0024018
64 | 0.0020424 | 0.00051187

## dtypes
| element | column | dtype
0 | bus | name | object
1 | bus | vn_kv | float64
2 | bus | type | object
3 | bus | zone | object
4 | bus | in_service | bool
5 | load | name | object
6 | load | bus | uint32
7 | load | p_mw | float64
8 | load | q_mvar | float64
9 | load | const_z_percent | float64
10 | load | const_i_percent | float64
11 | load | sn_mva | float64
12 | load | scaling | float64
13 | load | in_service | bool
14 | load | type | object
15 | ext_grid | name | object
16 | ext_grid | bus | uint32
17 | ext_grid | vm_pu | float64
18 | ext_grid | va_degree | float64
19 | ext_grid | slack_weight | float64
20 | ext_grid | in_service | bool
21 | line | name | object
22 | line | std_type | object
23 | line | from_bus | uint32
24 | line | to_bus | uint32
25 | line | length_km | float64
26 | line | r_ohm_per_km | float64
27 | line | x_ohm_per_km | float64
28 | line | c_nf_per_km | float64
29 | line | g_us_per_km | float64
30 | line | max_i_ka | float64
31 | line | df | float64
32 | line | parallel | uint32
33 | line | type | object
34 | line | in_service | bool
35 | trafo | name | object
36 | trafo | std_type | object
37 | trafo | hv_bus | uint32
38 | trafo | lv_bus | uint32
39 | trafo | sn_mva | float64
40 | trafo | vn_hv_kv | float64
41 | trafo | vn_lv_kv | float64
42 | trafo | vk_percent | float64
43 | trafo | vkr_percent | float64
44 | trafo | pfe_kw | float64
45 | trafo | i0_percent | float64
46 | trafo | shift_degree | float64
47 | trafo | tap_side | object
48 | trafo | tap_neutral | int32
49 | trafo | tap_min | int32
50 | trafo | tap_max | int32
51 | trafo | tap_step_percent | float64
52 | trafo | tap_step_degree | float64
53 | trafo | tap_pos | int32
54 | trafo | tap_phase_shifter | bool
55 | trafo | parallel | uint32
56 | trafo | df | float64
57 | trafo | in_service | bool
58 | line_geodata | coords | object
59 | bus_geodata | x | float64
60 | bus_geodata | y | float64
61 | bus_geodata | coords | object
62 | res_bus | vm_pu | float64
63 | res_bus | va_degree | float64
64 | res_bus | p_mw | float64
65 | res_bus | q_mvar | float64
66 | res_line | p_from_mw | float64
67 | res_line | q_from_mvar | float64
68 | res_line | p_to_mw | float64
69 | res_line | q_to_mvar | float64
70 | res_line | pl_mw | float64
71 | res_line | ql_mvar | float64
72 | res_line | i_from_ka | float64
73 | res_line | i_to_ka | float64
74 | res_line | i_ka | float64
75 | res_line | vm_from_pu | float64
76 | res_line | va_from_degree | float64
77 | res_line | vm_to_pu | float64
78 | res_line | va_to_degree | float64
79 | res_line | loading_percent | float64
80 | res_trafo | p_hv_mw | float64
81 | res_trafo | q_hv_mvar | float64
82 | res_trafo | p_lv_mw | float64
83 | res_trafo | q_lv_mvar | float64
84 | res_trafo | pl_mw | float64
85 | res_trafo | ql_mvar | float64
86 | res_trafo | i_hv_ka | float64
87 | res_trafo | i_lv_ka | float64
88 | res_trafo | vm_hv_pu | float64
89 | res_trafo | va_hv_degree | float64
90 | res_trafo | vm_lv_pu | float64
91 | res_trafo | va_lv_degree | float64
92 | res_trafo | loading_percent | float64
93 | res_ext_grid | p_mw | float64
94 | res_ext_grid | q_mvar | float64
95 | res_load | p_mw | float64
96 | res_load | q_mvar | float64

## parameters
| version | format_version | converged | OPF_converged | name | f_hz | sn_mva
0 | 2.14.6 | 2.14.0 | TRUE | FALSE |  | 50 | 1