## bus
| name | vn_kv | type | zone | in_service
0 | bus_LV_2428-11_0_2_node_0 | 0.4 | n |  | TRUE
1 | bus_LV_2428-11_0_2_node_1 | 0.4 | n |  | TRUE
2 | bus_LV_2428-11_0_2_node_2 | 0.4 | n |  | TRUE
3 | bus_LV_2428-11_0_2_node_3 | 0.4 | n |  | TRUE
4 | bus_LV_2428-11_0_2_node_4 | 0.4 | n |  | TRUE
5 | bus_LV_2428-11_0_2_node_36 | 0.4 | n |  | TRUE
6 | bus_LV_2428-11_0_2_node_35 | 0.4 | n |  | TRUE
7 | bus_LV_2428-11_0_2_node_32 | 0.4 | n |  | TRUE
8 | bus_LV_2428-11_0_2_node_13 | 0.4 | n |  | TRUE
9 | bus_LV_2428-11_0_2_node_56 | 0.4 | n |  | TRUE
10 | bus_LV_2428-11_0_2_node_39 | 0.4 | n |  | TRUE
11 | bus_LV_2428-11_0_2_node_33 | 0.4 | n |  | TRUE
12 | bus_LV_2428-11_0_2_node_5 | 0.4 | n |  | TRUE
13 | bus_LV_2428-11_0_2_node_6 | 0.4 | n |  | TRUE
14 | bus_LV_2428-11_0_2_node_8 | 0.4 | n |  | TRUE
15 | bus_LV_2428-11_0_2_node_9 | 0.4 | n |  | TRUE
16 | bus_LV_2428-11_0_2_node_34 | 0.4 | n |  | TRUE
17 | bus_LV_2428-11_0_2_node_51 | 0.4 | n |  | TRUE
18 | bus_LV_2428-11_0_2_node_53 | 0.4 | n |  | TRUE
19 | bus_LV_2428-11_0_2_node_11 | 0.4 | n |  | TRUE
20 | bus_LV_2428-11_0_2_node_23 | 0.4 | n |  | TRUE
21 | bus_LV_2428-11_0_2_node_20 | 0.4 | n |  | TRUE
22 | bus_LV_2428-11_0_2_node_12 | 0.4 | n |  | TRUE
23 | bus_LV_2428-11_0_2_node_22 | 0.4 | n |  | TRUE
24 | bus_LV_2428-11_0_2_node_47 | 0.4 | n |  | TRUE
25 | bus_LV_2428-11_0_2_node_37 | 0.4 | n |  | TRUE
26 | bus_LV_2428-11_0_2_node_14 | 0.4 | n |  | TRUE
27 | bus_LV_2428-11_0_2_node_49 | 0.4 | n |  | TRUE
28 | bus_LV_2428-11_0_2_node_48 | 0.4 | n |  | TRUE
29 | bus_LV_2428-11_0_2_node_17 | 0.4 | n |  | TRUE
30 | bus_LV_2428-11_0_2_node_59 | 0.4 | n |  | TRUE
31 | bus_LV_2428-11_0_2_node_18 | 0.4 | n |  | TRUE
32 | bus_LV_2428-11_0_2_node_31 | 0.4 | n |  | TRUE
33 | bus_LV_2428-11_0_2_node_19 | 0.4 | n |  | TRUE
34 | bus_LV_2428-11_0_2_node_26 | 0.4 | n |  | TRUE
35 | bus_LV_2428-11_0_2_node_28 | 0.4 | n |  | TRUE
36 | bus_LV_2428-11_0_2_node_50 | 0.4 | n |  | TRUE
37 | bus_LV_2428-11_0_2_node_61 | 0.4 | n |  | TRUE
38 | bus_LV_2428-11_0_2_node_21 | 0.4 | n |  | TRUE
39 | bus_LV_2428-11_0_2_node_52 | 0.4 | n |  | TRUE
40 | bus_LV_2428-11_0_2_node_41 | 0.4 | n |  | TRUE
41 | bus_LV_2428-11_0_2_node_58 | 0.4 | n |  | TRUE
42 | bus_LV_2428-11_0_2_node_25 | 0.4 | n |  | TRUE
43 | bus_LV_2428-11_0_2_node_29 | 0.4 | n |  | TRUE
44 | bus_LV_2428-11_0_2_node_60 | 0.4 | n |  | TRUE
45 | bus_LV_2428-11_0_2_node_27 | 0.4 | n |  | TRUE
46 | bus_LV_2428-11_0_2_node_30 | 0.4 | n |  | TRUE
47 | bus_LV_2428-11_0_2_node_46 | 0.4 | n |  | TRUE
48 | bus_LV_2428-11_0_2_node_57 | 0.4 | n |  | TRUE
49 | bus_LV_2428-11_0_2_node_55 | 0.4 | n |  | TRUE
50 | bus_LV_2428-11_0_2_node_44 | 0.4 | n |  | TRUE
51 | bus_LV_2428-11_0_2_node_38 | 0.4 | n |  | TRUE
52 | bus_LV_2428-11_0_2_node_40 | 0.4 | n |  | TRUE
53 | bus_LV_2428-11_0_2_node_42 | 0.4 | n |  | TRUE
54 | bus_LV_2428-11_0_2_node_43 | 0.4 | n |  | TRUE
55 | bus_LV_2428-11_0_2_node_45 | 0.4 | n |  | TRUE
56 | bus_LV_2428-11_0_2_node_54 | 0.4 | n |  | TRUE
57 | bus_LV_2428-11_0_2_node_62 | 0.4 | n |  | TRUE
58 | bus_MV_333_0_node_135 | 20 | n |  | TRUE

## load
| name | bus | p_mw | q_mvar | const_z_percent | const_i_percent | sn_mva | scaling | in_service | type
0 | LV_2428-11_0_2_load_0 | 0 | 0.0025877 | 0.00064853 | 0 | 0 |  | 1 | TRUE | wye
1 | LV_2428-11_0_2_load_1 | 1 | 0.0012153 | 0.00030459 | 0 | 0 |  | 1 | TRUE | wye
2 | LV_2428-11_0_2_load_2 | 2 | 0.0018799 | 0.00047114 | 0 | 0 |  | 1 | TRUE | wye
3 | LV_2428-11_0_2_load_3 | 3 | 0.0011766 | 0.00029489 | 0 | 0 |  | 1 | TRUE | wye
4 | LV_2428-11_0_2_load_36 | 5 | 0.0034832 | 0.00087297 | 0 | 0 |  | 1 | TRUE | wye
5 | LV_2428-11_0_2_load_32 | 7 | 0.0014111 | 0.00035367 | 0 | 0 |  | 1 | TRUE | wye
6 | LV_2428-11_0_2_load_56 | 9 | 0.0015722 | 0.00039402 | 0 | 0 |  | 1 | TRUE | wye
7 | LV_2428-11_0_2_load_39 | 10 | 0.0032116 | 0.0008049 | 0 | 0 |  | 1 | TRUE | wye
8 | LV_2428-11_0_2_load_33 | 11 | 0.00084132 | 0.00021085 | 0 | 0 |  | 1 | TRUE | wye
9 | LV_2428-11_0_2_load_5 | 12 | 0.0013425 | 0.00033645 | 0 | 0 |  | 1 | TRUE | wye
10 | LV_2428-11_0_2_load_9 | 15 | 0.0051036 | 0.0012791 | 0 | 0 |  | 1 | TRUE | wye
11 | LV_2428-11_0_2_load_34 | 16 | 0.0013566 | 0.00033998 | 0 | 0 |  | 1 | TRUE | wye
12 | LV_2428-11_0_2_load_51 | 17 | 0.0012784 | 0.00032039 | 0 | 0 |  | 1 | TRUE | wye
13 | LV_2428-11_0_2_load_53 | 18 | 0.0010427 | 0.00026133 | 0 | 0 |  | 1 | TRUE | wye
14 | LV_2428-11_0_2_load_20 | 21 | 0.00073635 | 0.00018455 | 0 | 0 |  | 1 | TRUE | wye
15 | LV_2428-11_0_2_load_22 | 23 | 0.001109 | 0.00027794 | 0 | 0 |  | 1 | TRUE | wye
16 | LV_2428-11_0_2_load_47 | 24 | 0.0010851 | 0.00027195 | 0 | 0 |  | 1 | TRUE | wye
17 | LV_2428-11_0_2_load_48 | 28 | 0.01101 | 0.0027594 | 0 | 0 |  | 1 | TRUE | wye
18 | LV_2428-11_0_2_load_31 | 32 | 0.001551 | 0.00038872 | 0 | 0 |  | 1 | TRUE | wye
19 | LV_2428-11_0_2_load_26 | 34 | 0.0012708 | 0.00031848 | 0 | 0 |  | 1 | TRUE | wye
20 | LV_2428-11_0_2_load_28 | 35 | 0.0049406 | 0.0012382 | 0 | 0 |  | 1 | TRUE | wye
21 | LV_2428-11_0_2_load_50 | 36 | 0.014208 | 0.003561 | 0 | 0 |  | 1 | TRUE | wye
22 | LV_2428-11_0_2_load_61 | 37 | 0.0026437 | 0.00066258 | 0 | 0 |  | 1 | TRUE | wye
23 | LV_2428-11_0_2_load_21 | 38 | 0.0015162 | 0.00038 | 0 | 0 |  | 1 | TRUE | wye
24 | LV_2428-11_0_2_load_52 | 39 | 0.0011853 | 0.00029706 | 0 | 0 |  | 1 | TRUE | wye
25 | LV_2428-11_0_2_load_41 | 40 | 0.0018727 | 0.00046934 | 0 | 0 |  | 1 | TRUE | wye
26 | LV_2428-11_0_2_load_58 | 41 | 0.0094549 | 0.0023696 | 0 | 0 |  | 1 | TRUE | wye
27 | LV_2428-11_0_2_load_25 | 42 | 0.0016819 | 0.00042153 | 0 | 0 |  | 1 | TRUE | wye
28 | LV_2428-11_0_2_load_29 | 43 | 0.0067246 | 0.0016853 | 0 | 0 |  | 1 | TRUE | wye
29 | LV_2428-11_0_2_load_60 | 44 | 0.0023786 | 0.00059612 | 0 | 0 |  | 1 | TRUE | wye
30 | LV_2428-11_0_2_load_27 | 45 | 0.0013359 | 0.0003348 | 0 | 0 |  | 1 | TRUE | wye
31 | LV_2428-11_0_2_load_57 | 48 | 0.0033765 | 0.00084624 | 0 | 0 |  | 1 | TRUE | wye
32 | LV_2428-11_0_2_load_55 | 49 | 0.0049187 | 0.0012327 | 0 | 0 |  | 1 | TRUE | wye
33 | LV_2428-11_0_2_load_44 | 50 | 0.0010875 | 0.00027255 | 0 | 0 |  | 1 | TRUE | wye
34 | LV_2428-11_0_2_load_38 | 51 | 0.0028816 | 0.00072219 | 0 | 0 |  | 1 | TRUE | wye
35 | LV_2428-11_0_2_load_40 | 52 | 0.0013866 | 0.00034752 | 0 | 0 |  | 1 | TRUE | wye
36 | LV_2428-11_0_2_load_42 | 53 | 0.0020832 | 0.0005221 | 0 | 0 |  | 1 | TRUE | wye
37 | LV_2428-11_0_2_load_43 | 54 | 0.00090103 | 0.00022582 | 0 | 0 |  | 1 | TRUE | wye
38 | LV_2428-11_0_2_load_45 | 55 | 0.001984 | 0.00049723 | 0 | 0 |  | 1 | TRUE | wye
39 | LV_2428-11_0_2_load_54 | 56 | 0.028012 | 0.0070205 | 0 | 0 |  | 1 | TRUE | wye
40 | LV_2428-11_0_2_load_62 | 57 | 0.0031589 | 0.00079169 | 0 | 0 |  | 1 | TRUE | wye

## ext_grid
| name | bus | vm_pu | va_degree | slack_weight | in_service
0 |  | 55 | 1 | 0 | 1 | TRUE

## line
| name | std_type | from_bus | to_bus | length_km | r_ohm_per_km | x_ohm_per_km | c_nf_per_km | g_us_per_km | max_i_ka | df | parallel | type | in_service
0 | LV_2428-11_0_2_line_0 | NAYY 4x150 SE | 0 | 1 | 0.028017 | 0.208 | 0.08 | 261 | 0 | 0.27 | 1 | 1 | cs | TRUE
1 | LV_2428-11_0_2_line_1 | NAYY 4x150 SE | 0 | 2 | 0.0019902 | 0.208 | 0.08 | 261 | 0 | 0.27 | 1 | 1 | cs | TRUE
2 | LV_2428-11_0_2_line_2 | NAYY 4x150 SE | 1 | 3 | 0.0090966 | 0.208 | 0.08 | 261 | 0 | 0.27 | 1 | 1 | cs | TRUE
3 | LV_2428-11_0_2_line_3 | NAYY 4x150 SE | 2 | 4 | 0.013807 | 0.208 | 0.08 | 261 | 0 | 0.27 | 1 | 1 | cs | TRUE
4 | LV_2428-11_0_2_line_4 | NAYY 4x150 SE | 3 | 5 | 0.021407 | 0.208 | 0.08 | 261 | 0 | 0.27 | 1 | 1 | cs | TRUE
5 | LV_2428-11_0_2_line_5 | NAYY 4x150 SE | 4 | 6 | 0.020293 | 0.208 | 0.08 | 261 | 0 | 0.27 | 1 | 1 | cs | TRUE
6 | LV_2428-11_0_2_line_6 | NAYY 4x150 SE | 4 | 7 | 0.012041 | 0.208 | 0.08 | 261 | 0 | 0.27 | 1 | 1 | cs | TRUE
7 | LV_2428-11_0_2_line_7 | NAYY 4x150 SE | 5 | 8 | 0.018116 | 0.208 | 0.08 | 261 | 0 | 0.27 | 1 | 1 | cs | TRUE
8 | LV_2428-11_0_2_line_8 | NAYY 4x150 SE | 6 | 9 | 0.027971 | 0.208 | 0.08 | 261 | 0 | 0.27 | 1 | 1 | cs | TRUE
9 | LV_2428-11_0_2_line_9 | NAYY 4x150 SE | 6 | 10 | 0.011391 | 0.208 | 0.08 | 261 | 0 | 0.27 | 1 | 1 | cs | TRUE
10 | LV_2428-11_0_2_line_10 | NAYY 4x150 SE | 7 | 11 | 0.0058118 | 0.208 | 0.08 | 261 | 0 | 0.27 | 1 | 1 | cs | TRUE
11 | LV_2428-11_0_2_line_11 | NAYY 4x150 SE | 8 | 25 | 0.007097 | 0.208 | 0.08 | 261 | 0 | 0.27 | 1 | 1 | cs | TRUE
12 | LV_2428-11_0_2_line_12 | NAYY 4x150 SE | 9 | 29 | 0.016746 | 0.208 | 0.08 | 261 | 0 | 0.27 | 1 | 1 | cs | TRUE
13 | LV_2428-11_0_2_line_13 | NAYY 4x150 SE | 10 | 51 | 0.016731 | 0.208 | 0.08 | 261 | 0 | 0.27 | 1 | 1 | cs | TRUE
14 | LV_2428-11_0_2_line_14 | NAYY 4x150 SE | 11 | 16 | 0.00043834 | 0.208 | 0.08 | 261 | 0 | 0.27 | 1 | 1 | cs | TRUE
15 | LV_2428-11_0_2_line_15 | NAYY 4x150 SE | 12 | 13 | 0.043227 | 0.208 | 0.08 | 261 | 0 | 0.27 | 1 | 1 | cs | TRUE
16 | LV_2428-11_0_2_line_16 | NAYY 4x150 SE | 13 | 14 | 0.010725 | 0.208 | 0.08 | 261 | 0 | 0.27 | 1 | 1 | cs | TRUE
17 | LV_2428-11_0_2_line_17 | NAYY 4x150 SE | 13 | 15 | 0.025158 | 0.208 | 0.08 | 261 | 0 | 0.27 | 1 | 1 | cs | TRUE
18 | LV_2428-11_0_2_line_18 | NAYY 4x150 SE | 14 | 16 | 0.022087 | 0.208 | 0.08 | 261 | 0 | 0.27 | 1 | 1 | cs | TRUE
19 | LV_2428-11_0_2_line_19 | NAYY 4x150 SE | 14 | 17 | 0.017245 | 0.208 | 0.08 | 261 | 0 | 0.27 | 1 | 1 | cs | TRUE
20 | LV_2428-11_0_2_line_20 | NAYY 4x150 SE | 15 | 18 | 0.037899 | 0.208 | 0.08 | 261 | 0 | 0.27 | 1 | 1 | cs | TRUE
21 | LV_2428-11_0_2_line_21 | NAYY 4x150 SE | 19 | 20 | 0.010478 | 0.208 | 0.08 | 261 | 0 | 0.27 | 1 | 1 | cs | TRUE
22 | LV_2428-11_0_2_line_22 | NAYY 4x150 SE | 19 | 21 | 0.017058 | 0.208 | 0.08 | 261 | 0 | 0.27 | 1 | 1 | cs | TRUE
23 | LV_2428-11_0_2_line_23 | NAYY 4x150 SE | 20 | 37 | 0.0073975 | 0.208 | 0.08 | 261 | 0 | 0.27 | 1 | 1 | cs | TRUE
24 | LV_2428-11_0_2_line_24 | NAYY 4x150 SE | 21 | 38 | 0.0021085 | 0.208 | 0.08 | 261 | 0 | 0.27 | 1 | 1 | cs | TRUE
25 | LV_2428-11_0_2_line_25 | NAYY 4x150 SE | 22 | 23 | 0.028123 | 0.208 | 0.08 | 261 | 0 | 0.27 | 1 | 1 | cs | TRUE
26 | LV_2428-11_0_2_line_26 | NAYY 4x150 SE | 22 | 24 | 0.030354 | 0.208 | 0.08 | 261 | 0 | 0.27 | 1 | 1 | cs | TRUE
27 | LV_2428-11_0_2_line_27 | NAYY 4x150 SE | 23 | 38 | 0.0029042 | 0.208 | 0.08 | 261 | 0 | 0.27 | 1 | 1 | cs | TRUE
28 | LV_2428-11_0_2_line_28 | NAYY 4x150 SE | 25 | 36 | 0.035431 | 0.208 | 0.08 | 261 | 0 | 0.27 | 1 | 1 | cs | TRUE
29 | LV_2428-11_0_2_line_29 | NAYY 4x150 SE | 26 | 27 | 0.005345 | 0.208 | 0.08 | 261 | 0 | 0.27 | 1 | 1 | cs | TRUE
30 | LV_2428-11_0_2_line_30 | NAYY 4x150 SE | 26 | 28 | 0.015247 | 0.208 | 0.08 | 261 | 0 | 0.27 | 1 | 1 | cs | TRUE
31 | LV_2428-11_0_2_line_31 | NAYY 4x150 SE | 27 | 39 | 0.018662 | 0.208 | 0.08 | 261 | 0 | 0.27 | 1 | 1 | cs | TRUE
32 | LV_2428-11_0_2_line_32 | NAYY 4x150 SE | 27 | 40 | 0.030639 | 0.208 | 0.08 | 261 | 0 | 0.27 | 1 | 1 | cs | TRUE
33 | LV_2428-11_0_2_line_33 | NAYY 4x150 SE | 29 | 30 | 0.001821 | 0.208 | 0.08 | 261 | 0 | 0.27 | 1 | 1 | cs | TRUE
34 | LV_2428-11_0_2_line_34 | NAYY 4x150 SE | 30 | 41 | 0.026732 | 0.208 | 0.08 | 261 | 0 | 0.27 | 1 | 1 | cs | TRUE
35 | LV_2428-11_0_2_line_35 | NAYY 4x150 SE | 31 | 32 | 0.036861 | 0.208 | 0.08 | 261 | 0 | 0.27 | 1 | 1 | cs | TRUE
36 | LV_2428-11_0_2_line_36 | NAYY 4x150 SE | 31 | 33 | 0.17436 | 0.208 | 0.08 | 261 | 0 | 0.27 | 1 | 1 | cs | TRUE
37 | LV_2428-11_0_2_line_37 | NAYY 4x150 SE | 31 | 34 | 0.001827 | 0.208 | 0.08 | 261 | 0 | 0.27 | 1 | 1 | cs | TRUE
38 | LV_2428-11_0_2_line_38 | NAYY 4x150 SE | 33 | 35 | 0.014682 | 0.208 | 0.08 | 261 | 0 | 0.27 | 1 | 1 | cs | TRUE
39 | LV_2428-11_0_2_line_39 | NAYY 4x150 SE | 34 | 42 | 0.0082325 | 0.208 | 0.08 | 261 | 0 | 0.27 | 1 | 1 | cs | TRUE
40 | LV_2428-11_0_2_line_40 | NAYY 4x150 SE | 35 | 43 | 0.020311 | 0.208 | 0.08 | 261 | 0 | 0.27 | 1 | 1 | cs | TRUE
41 | LV_2428-11_0_2_line_41 | NAYY 4x150 SE | 37 | 44 | 0.010962 | 0.208 | 0.08 | 261 | 0 | 0.27 | 1 | 1 | cs | TRUE
42 | LV_2428-11_0_2_line_42 | NAYY 4x150 SE | 39 | 56 | 0.0026959 | 0.208 | 0.08 | 261 | 0 | 0.27 | 1 | 1 | cs | TRUE
43 | LV_2428-11_0_2_line_43 | NAYY 4x150 SE | 40 | 52 | 0.00628 | 0.208 | 0.08 | 261 | 0 | 0.27 | 1 | 1 | cs | TRUE
44 | LV_2428-11_0_2_line_44 | NAYY 4x150 SE | 42 | 45 | 0.0066849 | 0.208 | 0.08 | 261 | 0 | 0.27 | 1 | 1 | cs | TRUE
45 | LV_2428-11_0_2_line_45 | NAYY 4x150 SE | 43 | 46 | 0.0059338 | 0.208 | 0.08 | 261 | 0 | 0.27 | 1 | 1 | cs | TRUE
46 | LV_2428-11_0_2_line_46 | NAYY 4x150 SE | 44 | 57 | 0.0093961 | 0.208 | 0.08 | 261 | 0 | 0.27 | 1 | 1 | cs | TRUE
47 | LV_2428-11_0_2_line_47 | NAYY 4x150 SE | 46 | 47 | 0.002449 | 0.208 | 0.08 | 261 | 0 | 0.27 | 1 | 1 | cs | TRUE
48 | LV_2428-11_0_2_line_48 | NAYY 4x150 SE | 46 | 48 | 0.012946 | 0.208 | 0.08 | 261 | 0 | 0.27 | 1 | 1 | cs | TRUE
49 | LV_2428-11_0_2_line_49 | NAYY 4x150 SE | 47 | 49 | 0.00868 | 0.208 | 0.08 | 261 | 0 | 0.27 | 1 | 1 | cs | TRUE
50 | LV_2428-11_0_2_line_50 | NAYY 4x150 SE | 47 | 50 | 0.028942 | 0.208 | 0.08 | 261 | 0 | 0.27 | 1 | 1 | cs | TRUE
51 | LV_2428-11_0_2_line_51 | NAYY 4x150 SE | 49 | 57 | 0.0077955 | 0.208 | 0.08 | 261 | 0 | 0.27 | 1 | 1 | cs | TRUE
52 | LV_2428-11_0_2_line_52 | NAYY 4x150 SE | 50 | 53 | 0.001372 | 0.208 | 0.08 | 261 | 0 | 0.27 | 1 | 1 | cs | TRUE
53 | LV_2428-11_0_2_line_53 | NAYY 4x150 SE | 51 | 52 | 0.017379 | 0.208 | 0.08 | 261 | 0 | 0.27 | 1 | 1 | cs | TRUE
54 | LV_2428-11_0_2_line_54 | NAYY 4x150 SE | 53 | 54 | 0.0057309 | 0.208 | 0.08 | 261 | 0 | 0.27 | 1 | 1 | cs | TRUE
55 | LV_2428-11_0_2_line_55 | NAYY 4x150 SE | 54 | 55 | 0.0017783 | 0.208 | 0.08 | 261 | 0 | 0.27 | 1 | 1 | cs | TRUE
56 | LV_2428-11_0_2_line_56 | NAYY 4x150 SE | 55 | 56 | 0.011361 | 0.208 | 0.08 | 261 | 0 | 0.27 | 1 | 1 | cs | TRUE

## trafo
| name | std_type | hv_bus | lv_bus | sn_mva | vn_hv_kv | vn_lv_kv | vk_percent | vkr_percent | pfe_kw | i0_percent | shift_degree | tap_side | tap_neutral | tap_min | tap_max | tap_step_percent | tap_step_degree | tap_pos | tap_phase_shifter | parallel | df | in_service
0 | LV_2428-11_0_2_trafo_45 | 0.25 MVA 20/0.4 kV | 58 | 55 | 0.25 | 20 | 0.4 | 6 | 1.44 | 0.8 | 0.32 | 150 | hv | 0 | -2 | 2 | 2.5 | 0 | 0 | FALSE | 1 | 1 | TRUE

## line_geodata
| x0 | y0 | x1 | y1 | x2 | y2 | x3 | y3 | x4 | y4 | x5 | y5 | x6 | y6 | x7 | y7 | x8 | y8 | x9 | y9 | x10 | y10 | x11 | y11 | x12 | y12 | x13 | y13 | x14 | y14 | x15 | y15
0 | 2620068.2473 | 1243474.5306 | 2620040.337 | 1243476.971
1 | 2620068.2473 | 1243474.5306 | 2620068.4266 | 1243474.5149 | 2620070.2025 | 1243474.1643
2 | 2620040.337 | 1243476.971 | 2620031.2751 | 1243477.7634
3 | 2620082.7868 | 1243469.6158 | 2620079.9969 | 1243472.2303 | 2620070.2025 | 1243474.1643
4 | 2620031.2751 | 1243477.7634 | 2620009.9493 | 1243479.628
5 | 2620078.7488 | 1243450.201 | 2620079.7667 | 1243453.1174 | 2620083.6699 | 1243467.7176 | 2620082.7868 | 1243469.6158
6 | 2620082.7868 | 1243469.6158 | 2620094.3991 | 1243472.8015
7 | 2619991.9023 | 1243481.206 | 2620009.9493 | 1243479.628
8 | 2620078.7488 | 1243450.201 | 2620080.6773 | 1243443.0586 | 2620080.7404 | 1243424.3803 | 2620081.07 | 1243422.5145
9 | 2620078.7488 | 1243450.201 | 2620075.5314 | 1243449.6009 | 2620067.4955 | 1243450.7529
10 | 2620096.4389 | 1243478.2436 | 2620094.3991 | 1243472.8015
11 | 2619991.9023 | 1243481.206 | 2619991.4402 | 1243488.2867
12 | 2620083.1524 | 1243406.1213 | 2620083.7298 | 1243407.4574 | 2620081.07 | 1243422.5145
13 | 2620067.4955 | 1243450.7529 | 2620050.9337 | 1243453.1272
14 | 2620096.4389 | 1243478.2436 | 2620096.5927 | 1243478.6541
15 | 2620114.7796 | 1243502.2557 | 2620123.299 | 1243459.8762
16 | 2620104.6254 | 1243499.2195 | 2620106.6687 | 1243500.6161 | 2620111.4268 | 1243501.4661 | 2620114.7796 | 1243502.2557
17 | 2620114.7796 | 1243502.2557 | 2620120.4975 | 1243503.1089 | 2620139.2128 | 1243498.0904
18 | 2620104.6254 | 1243499.2195 | 2620102.7651 | 1243495.1217 | 2620096.5927 | 1243478.6541
19 | 2620104.6254 | 1243499.2195 | 2620102.8696 | 1243508.9197 | 2620097.6357 | 1243514.1334
20 | 2620173.246 | 1243482.468 | 2620166.6567 | 1243487.5553 | 2620154.1954 | 1243494.0728 | 2620139.2128 | 1243498.0904
21 | 2619975.5104 | 1243404.8026 | 2619984.5517 | 1243399.4629
22 | 2619975.5104 | 1243404.8026 | 2619968.9096 | 1243399.0212 | 2619961.8348 | 1243394.7124
23 | 2619984.5517 | 1243399.4629 | 2619990.9526 | 1243395.7543
24 | 2619961.8348 | 1243394.7124 | 2619961.1263 | 1243394.281 | 2619959.9565 | 1243393.7637
25 | 2619929.7907 | 1243397.4001 | 2619948.042 | 1243392.7806 | 2619953.7798 | 1243392.2662 | 2619957.3004 | 1243392.5893
26 | 2619929.7907 | 1243397.4001 | 2619924.8624 | 1243372.8681 | 2619923.5188 | 1243370.1285 | 2619922.2328 | 1243368.2452
27 | 2619959.9565 | 1243393.7637 | 2619957.3004 | 1243392.5893 | 2619957.3004 | 1243392.5893
28 | 2619991.4402 | 1243488.2867 | 2620026.7889 | 1243485.8676
29 | 2619997.1985 | 1243447.9027 | 2619999.1877 | 1243442.9396
30 | 2619997.1985 | 1243447.9027 | 2619983.2277 | 1243441.7971
31 | 2619999.1877 | 1243442.9396 | 2620005.6859 | 1243425.4457
32 | 2619999.1877 | 1243442.9396 | 2620024.1207 | 1243453.6858 | 2620027.5116 | 1243454.5055
33 | 2620082.5688 | 1243404.396 | 2620083.1524 | 1243406.1213
34 | 2620082.5688 | 1243404.396 | 2620079.4634 | 1243399.7159 | 2620073.637 | 1243397.3836 | 2620064.8999 | 1243395.3751 | 2620060.8144 | 1243391.1544
35 | 2619925.8897 | 1243267.0156 | 2619919.4998 | 1243234.2957 | 2619919.8998 | 1243230.7953
36 | 2619925.8897 | 1243267.0156 | 2619933.9596 | 1243269.7221 | 2619954.7022 | 1243286.3021 | 2619971.5889 | 1243301.057 | 2619981.8999 | 1243307.0288 | 2619993.7022 | 1243312.2384 | 2620006.398 | 1243314.7048 | 2620031.574 | 1243311.7988 | 2620040.7213 | 1243310.9735 | 2620038.9016 | 1243319.4616 | 2620042.6333 | 1243324.4218 | 2620047.0294 | 1243329.5954 | 2620050.6596 | 1243333.2989 | 2620052.1551 | 1243340.275 | 2620053.5608 | 1243344.7715 | 2620056.544 | 1243349.8403
37 | 2619925.8897 | 1243267.0156 | 2619924.076 | 1243266.7954
38 | 2620056.544 | 1243349.8403 | 2620045.1146 | 1243359.0569
39 | 2619915.9036 | 1243265.803 | 2619924.076 | 1243266.7954
40 | 2620029.0058 | 1243371.4261 | 2620042.1685 | 1243361.4326 | 2620045.1146 | 1243359.0569
41 | 2620000.4374 | 1243390.259 | 2619990.9526 | 1243395.7543
42 | 2620005.6859 | 1243425.4457 | 2620006.6246 | 1243422.9185
43 | 2620027.5116 | 1243454.5055 | 2620030.6977 | 1243455.2756 | 2620033.6991 | 1243455.2102
44 | 2619915.9036 | 1243265.803 | 2619909.2675 | 1243264.9972
45 | 2620024.2798 | 1243375.0143 | 2620029.0058 | 1243371.4261
46 | 2620000.4374 | 1243390.259 | 2620008.5675 | 1243385.5486
47 | 2620022.325 | 1243376.4975 | 2620024.2798 | 1243375.0143
48 | 2620024.2798 | 1243375.0143 | 2620034.0104 | 1243383.5534
49 | 2620022.325 | 1243376.4975 | 2620015.1526 | 1243381.3863
50 | 2620022.325 | 1243376.4975 | 2620021.9067 | 1243381.7772 | 2620013.673 | 1243403.9435
51 | 2620008.5675 | 1243385.5486 | 2620011.7583 | 1243383.6999 | 2620015.1526 | 1243381.3863
52 | 2620013.1952 | 1243405.2296 | 2620013.673 | 1243403.9435
53 | 2620033.6991 | 1243455.2102 | 2620036.8876 | 1243455.1408 | 2620050.9337 | 1243453.1272
54 | 2620013.1952 | 1243405.2296 | 2620011.1997 | 1243410.6018
55 | 2620011.1997 | 1243410.6018 | 2620010.5804 | 1243412.2689
56 | 2620010.5804 | 1243412.2689 | 2620006.6246 | 1243422.9185

## bus_geodata
| x | y | coords
0 | 2620068.2473 | 1243474.5306
1 | 2620040.337 | 1243476.971
2 | 2620070.2025 | 1243474.1643
3 | 2620031.2751 | 1243477.7634
4 | 2620082.7868 | 1243469.6158
5 | 2620009.9493 | 1243479.628
6 | 2620078.7488 | 1243450.201
7 | 2620094.3991 | 1243472.8015
8 | 2619991.9023 | 1243481.206
9 | 2620081.07 | 1243422.5145
10 | 2620067.4955 | 1243450.7529
11 | 2620096.4389 | 1243478.2436
12 | 2620123.299 | 1243459.8762
13 | 2620114.7796 | 1243502.2557
14 | 2620104.6254 | 1243499.2195
15 | 2620139.2128 | 1243498.0904
16 | 2620096.5927 | 1243478.6541
17 | 2620097.6357 | 1243514.1334
18 | 2620173.246 | 1243482.468
19 | 2619975.5104 | 1243404.8026
20 | 2619984.5517 | 1243399.4629
21 | 2619961.8348 | 1243394.7124
22 | 2619929.7907 | 1243397.4001
23 | 2619957.3004 | 1243392.5893
24 | 2619922.2328 | 1243368.2452
25 | 2619991.4402 | 1243488.2867
26 | 2619997.1985 | 1243447.9027
27 | 2619999.1877 | 1243442.9396
28 | 2619983.2277 | 1243441.7971
29 | 2620083.1524 | 1243406.1213
30 | 2620082.5688 | 1243404.396
31 | 2619925.8897 | 1243267.0156
32 | 2619919.8998 | 1243230.7953
33 | 2620056.544 | 1243349.8403
34 | 2619924.076 | 1243266.7954
35 | 2620045.1146 | 1243359.0569
36 | 2620026.7889 | 1243485.8676
37 | 2619990.9526 | 1243395.7543
38 | 2619959.9565 | 1243393.7637
39 | 2620005.6859 | 1243425.4457
40 | 2620027.5116 | 1243454.5055
41 | 2620060.8144 | 1243391.1544
42 | 2619915.9036 | 1243265.803
43 | 2620029.0059 | 1243371.4261
44 | 2620000.4374 | 1243390.259
45 | 2619909.2675 | 1243264.9972
46 | 2620024.2798 | 1243375.0143
47 | 2620022.325 | 1243376.4975
48 | 2620034.0104 | 1243383.5534
49 | 2620015.1526 | 1243381.3863
50 | 2620013.673 | 1243403.9435
51 | 2620050.9337 | 1243453.1272
52 | 2620033.6991 | 1243455.2102
53 | 2620013.1952 | 1243405.2296
54 | 2620011.1997 | 1243410.6018
55 | 2620010.5804 | 1243412.2689
56 | 2620006.6246 | 1243422.9185
57 | 2620008.5675 | 1243385.5486
58 | 2619999.1877 | 1243442.9396

## line_std_types
| c_nf_per_km | r_ohm_per_km | x_ohm_per_km | max_i_ka | type | q_mm2 | alpha | voltage_rating
NAYY 4x50 SE | 210 | 0.642 | 0.083 | 0.142 | cs | 50 | 0.00403 | LV
NAYY 4x120 SE | 264 | 0.225 | 0.08 | 0.242 | cs | 120 | 0.00403 | LV
NAYY 4x150 SE | 261 | 0.208 | 0.08 | 0.27 | cs | 150 | 0.00403 | LV
NA2XS2Y 1x95 RM/25 12/20 kV | 216 | 0.313 | 0.132 | 0.252 | cs | 95 | 0.00403 | MV
NA2XS2Y 1x185 RM/25 12/20 kV | 273 | 0.161 | 0.117 | 0.362 | cs | 185 | 0.00403 | MV
NA2XS2Y 1x240 RM/25 12/20 kV | 304 | 0.122 | 0.112 | 0.421 | cs | 240 | 0.00403 | MV
NA2XS2Y 1x95 RM/25 6/10 kV | 315 | 0.313 | 0.123 | 0.249 | cs | 95 | 0.00403 | MV
NA2XS2Y 1x185 RM/25 6/10 kV | 406 | 0.161 | 0.11 | 0.358 | cs | 185 | 0.00403 | MV
NA2XS2Y 1x240 RM/25 6/10 kV | 456 | 0.122 | 0.105 | 0.416 | cs | 240 | 0.00403 | MV
NA2XS2Y 1x150 RM/25 12/20 kV | 250 | 0.206 | 0.116 | 0.319 | cs | 150 | 0.00403 | MV
NA2XS2Y 1x120 RM/25 12/20 kV | 230 | 0.253 | 0.119 | 0.283 | cs | 120 | 0.00403 | MV
NA2XS2Y 1x70 RM/25 12/20 kV | 190 | 0.443 | 0.132 | 0.22 | cs | 70 | 0.00403 | MV
NA2XS2Y 1x150 RM/25 6/10 kV | 360 | 0.206 | 0.11 | 0.315 | cs | 150 | 0.00403 | MV
NA2XS2Y 1x120 RM/25 6/10 kV | 340 | 0.253 | 0.113 | 0.28 | cs | 120 | 0.00403 | MV
NA2XS2Y 1x70 RM/25 6/10 kV | 280 | 0.443 | 0.123 | 0.217 | cs | 70 | 0.00403 | MV
N2XS(FL)2Y 1x120 RM/35 64/110 kV | 112 | 0.153 | 0.166 | 0.366 | cs | 120 | 0.00393 | HV
N2XS(FL)2Y 1x185 RM/35 64/110 kV | 125 | 0.099 | 0.156 | 0.457 | cs | 185 | 0.00393 | HV
N2XS(FL)2Y 1x240 RM/35 64/110 kV | 135 | 0.075 | 0.149 | 0.526 | cs | 240 | 0.00393 | HV
N2XS(FL)2Y 1x300 RM/35 64/110 kV | 144 | 0.06 | 0.144 | 0.588 | cs | 300 | 0.00393 | HV
15-AL1/3-ST1A 0.4 | 11 | 1.8769 | 0.35 | 0.105 | ol | 16 | 0.00403 | LV
24-AL1/4-ST1A 0.4 | 11.25 | 1.2012 | 0.335 | 0.14 | ol | 24 | 0.00403 | LV
48-AL1/8-ST1A 0.4 | 12.2 | 0.5939 | 0.3 | 0.21 | ol | 48 | 0.00403 | LV
94-AL1/15-ST1A 0.4 | 13.2 | 0.306 | 0.29 | 0.35 | ol | 94 | 0.00403 | LV
34-AL1/6-ST1A 10.0 | 9.7 | 0.8342 | 0.36 | 0.17 | ol | 34 | 0.00403 | MV
48-AL1/8-ST1A 10.0 | 10.1 | 0.5939 | 0.35 | 0.21 | ol | 48 | 0.00403 | MV
70-AL1/11-ST1A 10.0 | 10.4 | 0.4132 | 0.339 | 0.29 | ol | 70 | 0.00403 | MV
94-AL1/15-ST1A 10.0 | 10.75 | 0.306 | 0.33 | 0.35 | ol | 94 | 0.00403 | MV
122-AL1/20-ST1A 10.0 | 11.1 | 0.2376 | 0.323 | 0.41 | ol | 122 | 0.00403 | MV
149-AL1/24-ST1A 10.0 | 11.25 | 0.194 | 0.315 | 0.47 | ol | 149 | 0.00403 | MV
34-AL1/6-ST1A 20.0 | 9.15 | 0.8342 | 0.382 | 0.17 | ol | 34 | 0.00403 | MV
48-AL1/8-ST1A 20.0 | 9.5 | 0.5939 | 0.372 | 0.21 | ol | 48 | 0.00403 | MV
70-AL1/11-ST1A 20.0 | 9.7 | 0.4132 | 0.36 | 0.29 | ol | 70 | 0.00403 | MV
94-AL1/15-ST1A 20.0 | 10 | 0.306 | 0.35 | 0.35 | ol | 94 | 0.00403 | MV
122-AL1/20-ST1A 20.0 | 10.3 | 0.2376 | 0.344 | 0.41 | ol | 122 | 0.00403 | MV
149-AL1/24-ST1A 20.0 | 10.5 | 0.194 | 0.337 | 0.47 | ol | 149 | 0.00403 | MV
184-AL1/30-ST1A 20.0 | 10.75 | 0.1571 | 0.33 | 0.535 | ol | 184 | 0.00403 | MV
243-AL1/39-ST1A 20.0 | 11 | 0.1188 | 0.32 | 0.645 | ol | 243 | 0.00403 | MV
48-AL1/8-ST1A 110.0 | 8 | 0.5939 | 0.46 | 0.21 | ol | 48 | 0.00403 | HV
70-AL1/11-ST1A 110.0 | 8.4 | 0.4132 | 0.45 | 0.29 | ol | 70 | 0.00403 | HV
94-AL1/15-ST1A 110.0 | 8.65 | 0.306 | 0.44 | 0.35 | ol | 94 | 0.00403 | HV
122-AL1/20-ST1A 110.0 | 8.5 | 0.2376 | 0.43 | 0.41 | ol | 122 | 0.00403 | HV
149-AL1/24-ST1A 110.0 | 8.75 | 0.194 | 0.41 | 0.47 | ol | 149 | 0.00403 | HV
184-AL1/30-ST1A 110.0 | 8.8 | 0.1571 | 0.4 | 0.535 | ol | 184 | 0.00403 | HV
243-AL1/39-ST1A 110.0 | 9 | 0.1188 | 0.39 | 0.645 | ol | 243 | 0.00403 | HV
305-AL1/39-ST1A 110.0 | 9.2 | 0.0949 | 0.38 | 0.74 | ol | 305 | 0.00403 | HV
490-AL1/64-ST1A 110.0 | 9.75 | 0.059 | 0.37 | 0.96 | ol | 490 | 0.00403 | HV
679-AL1/86-ST1A 110.0 | 9.95 | 0.042 | 0.36 | 1.15 | ol | 679 | 0.00403 | HV
490-AL1/64-ST1A 220.0 | 10 | 0.059 | 0.285 | 0.96 | ol | 490 | 0.00403 | HV
679-AL1/86-ST1A 220.0 | 11.7 | 0.042 | 0.275 | 1.15 | ol | 679 | 0.00403 | HV
490-AL1/64-ST1A 380.0 | 11 | 0.059 | 0.253 | 0.96 | ol | 490 | 0.00403 | HV
679-AL1/86-ST1A 380.0 | 14.6 | 0.042 | 0.25 | 1.15 | ol | 679 | 0.00403 | HV

## trafo_std_types
| i0_percent | pfe_kw | vkr_percent | sn_mva | vn_lv_kv | vn_hv_kv | vk_percent | shift_degree | vector_group | tap_side | tap_neutral | tap_min | tap_max | tap_step_degree | tap_step_percent | tap_phase_shifter
160 MVA 380/110 kV | 0.06 | 60 | 0.25 | 160 | 110 | 380 | 12.2 | 0 | Yy0 | hv | 0 | -9 | 9 | 0 | 1.5 | FALSE
100 MVA 220/110 kV | 0.06 | 55 | 0.26 | 100 | 110 | 220 | 12 | 0 | Yy0 | hv | 0 | -9 | 9 | 0 | 1.5 | FALSE
63 MVA 110/20 kV | 0.04 | 22 | 0.32 | 63 | 20 | 110 | 18 | 150 | YNd5 | hv | 0 | -9 | 9 | 0 | 1.5 | FALSE
40 MVA 110/20 kV | 0.05 | 18 | 0.34 | 40 | 20 | 110 | 16.2 | 150 | YNd5 | hv | 0 | -9 | 9 | 0 | 1.5 | FALSE
25 MVA 110/20 kV | 0.07 | 14 | 0.41 | 25 | 20 | 110 | 12 | 150 | YNd5 | hv | 0 | -9 | 9 | 0 | 1.5 | FALSE
63 MVA 110/10 kV | 0.04 | 22 | 0.32 | 63 | 10 | 110 | 18 | 150 | YNd5 | hv | 0 | -9 | 9 | 0 | 1.5 | FALSE
40 MVA 110/10 kV | 0.05 | 18 | 0.34 | 40 | 10 | 110 | 16.2 | 150 | YNd5 | hv | 0 | -9 | 9 | 0 | 1.5 | FALSE
25 MVA 110/10 kV | 0.07 | 14 | 0.41 | 25 | 10 | 110 | 12 | 150 | YNd5 | hv | 0 | -9 | 9 | 0 | 1.5 | FALSE
0.25 MVA 20/0.4 kV | 0.32 | 0.8 | 1.44 | 0.25 | 0.4 | 20 | 6 | 150 | Yzn5 | hv | 0 | -2 | 2 | 0 | 2.5 | FALSE
0.4 MVA 20/0.4 kV | 0.3375 | 1.35 | 1.425 | 0.4 | 0.4 | 20 | 6 | 150 | Dyn5 | hv | 0 | -2 | 2 | 0 | 2.5 | FALSE
0.63 MVA 20/0.4 kV | 0.2619 | 1.65 | 1.206 | 0.63 | 0.4 | 20 | 6 | 150 | Dyn5 | hv | 0 | -2 | 2 | 0 | 2.5 | FALSE
0.25 MVA 10/0.4 kV | 0.24 | 0.6 | 1.2 | 0.25 | 0.4 | 10 | 4 | 150 | Dyn5 | hv | 0 | -2 | 2 | 0 | 2.5 | FALSE
0.4 MVA 10/0.4 kV | 0.2375 | 0.95 | 1.325 | 0.4 | 0.4 | 10 | 4 | 150 | Dyn5 | hv | 0 | -2 | 2 | 0 | 2.5 | FALSE
0.63 MVA 10/0.4 kV | 0.1873 | 1.18 | 1.0794 | 0.63 | 0.4 | 10 | 4 | 150 | Dyn5 | hv | 0 | -2 | 2 | 0 | 2.5 | FALSE

## trafo3w_std_types
| sn_hv_mva | sn_mv_mva | sn_lv_mva | vn_hv_kv | vn_mv_kv | vn_lv_kv | vk_hv_percent | vk_mv_percent | vk_lv_percent | vkr_hv_percent | vkr_mv_percent | vkr_lv_percent | pfe_kw | i0_percent | shift_mv_degree | shift_lv_degree | vector_group | tap_side | tap_neutral | tap_min | tap_max | tap_step_percent
63/25/38 MVA 110/20/10 kV | 63 | 25 | 38 | 110 | 20 | 10 | 10.4 | 10.4 | 10.4 | 0.28 | 0.32 | 0.35 | 35 | 0.89 | 0 | 0 | YN0yn0yn0 | hv | 0 | -10 | 10 | 1.2
63/25/38 MVA 110/10/10 kV | 63 | 25 | 38 | 110 | 10 | 10 | 10.4 | 10.4 | 10.4 | 0.28 | 0.32 | 0.35 | 35 | 0.89 | 0 | 0 | YN0yn0yn0 | hv | 0 | -10 | 10 | 1.2

## fuse_std_types
| fuse_type | i_rated_a | t_avg | t_min | t_total | x_avg | x_min | x_total
HV 100A | HV 100A | 100 | 0 | [10.0, 3.64, 0.854, 0.281, 0.1, 0.0531, 0.022, 0.01] | [10.0, 4.267, 1.21, 0.403, 0.1, 0.058, 0.022, 0.01] | 0 | [300.0, 350.0, 450.0, 550.0, 700.0, 850.0, 1200.0, 1752.0] | [600.0, 700.0, 900.0, 1150.0, 1665.0, 2000.0, 3000.0, 4313.0]
HV 10A | HV 10A | 10 | 0 | [10.0, 1675.0, 0.344, 0.156, 0.1, 0.0417, 0.0171, 0.01] | [10.0, 1.3, 0.3, 0.155, 0.1, 0.0555, 0.023, 0.01] | 0 | [30.0, 32.0, 35.0, 37.0, 39.0, 50.0, 70.0, 88.0] | [60.0, 70.0, 80.0, 87.0, 94.0, 110.0, 150.0, 216.0]
HV 125A | HV 125A | 125 | 0 | [10.0, 1.82, 0.344, 0.1, 0.0467, 0.0269, 0.01] | [10.0, 2.478, 0.426, 0.1, 0.0427, 0.0211, 0.01] | 0 | [375.0, 500.0, 700.0, 925.0, 1200.0, 1500.0, 2341.0] | [750.0, 1000.0, 1500.0, 2200.0, 3000.0, 4000.0, 5765.0]
HV 160A | HV 160A | 160 | 0 | [10.0, 4.15, 1.03, 0.198, 0.1, 0.051, 0.0172, 0.01] | [10.0, 2.3, 0.734, 0.274, 0.1, 0.046, 0.0177, 0.01] | 0 | [480.0, 550.0, 700.0, 1000.0, 1260.0, 1600.0, 2500.0, 3227.0] | [960.0, 1300.0, 1700.0, 2200.0, 2996.0, 4000.0, 6000.0, 7946.0]
HV 16A | HV 16A | 16 | 0 | [10.0, 0.352, 0.164, 0.1, 0.0649, 0.0342, 0.01] | [10.0, 2.34, 0.722, 0.181, 0.1, 0.055, 0.0296, 0.01] | 0 | [48.0, 60.0, 65.0, 71.0, 80.0, 100.0, 162.0] | [96.0, 110.0, 125.0, 150.0, 168.0, 200.0, 250.0, 398.0]
HV 200A | HV 200A | 200 | 0 | [10.0, 4.267, 1.21, 0.403, 0.1, 0.058, 0.022, 0.01] | [10.0, 3.73, 1.654, 0.328, 0.1, 0.0531, 0.019, 0.01] | 0 | [600.0, 700.0, 900.0, 1150.0, 1665.0, 2000.0, 3000.0, 4313.0] | [1200.0, 1500.0, 1800.0, 2700.0, 3960.0, 5000.0, 7500.0, 10620.0]
HV 20A | HV 20A | 20 | 0 | [10.0, 1.3, 0.3, 0.155, 0.1, 0.0555, 0.023, 0.01] | [10.0, 1.3, 0.161, 0.1, 0.0611, 0.0399, 0.0141, 0.01] | 0 | [60.0, 70.0, 80.0, 87.0, 94.0, 110.0, 150.0, 216.0] | [120.0, 150.0, 200.0, 223.0, 260.0, 300.0, 450.0, 532.0]
HV 25A | HV 25A | 25 | 0 | [10.0, 2.512, 0.833, 0.299, 0.1, 0.0372, 0.0223, 0.01] | [10.0, 3.125, 0.597, 0.198, 0.1, 0.0378, 0.022, 0.01] | 0 | [75.0, 82.0, 90.0, 100.0, 124.0, 170.0, 200.0, 289.0] | [150.0, 170.0, 210.0, 250.0, 294.0, 400.0, 500.0, 711.0]
HV 31.5A | HV 31.5A | 31.5 | 0 | [10.0, 2.34, 0.722, 0.181, 0.1, 0.055, 0.0296, 0.01] | [10.0, 2.84, 0.368, 0.164, 0.1, 0.0621, 0.0378, 0.0195, 0.01] | 0 | [95.0, 110.0, 125.0, 150.0, 165.0, 200.0, 250.0, 390.0] | [189.0, 220.0, 300.0, 350.0, 393.0, 450.0, 530.0, 700.0, 960.0]
HV 40A | HV 40A | 40 | 0 | [10.0, 1.3, 0.161, 0.1, 0.0611, 0.0399, 0.0141, 0.01] | [10.0, 2.05, 0.369, 0.198, 0.1, 0.051, 0.0298, 0.01] | 0 | [120.0, 150.0, 200.0, 223.0, 260.0, 300.0, 450.0, 532.0] | [240.0, 300.0, 400.0, 450.0, 530.0, 650.0, 800.0, 1311.0]
HV 50A | HV 50A | 50 | 0 | [10.0, 3.215, 0.597, 0.198, 0.1, 0.0378, 0.022, 0.01] | [10.0, 3.64, 0.854, 0.281, 0.1, 0.0531, 0.022, 0.01] | 0 | [150.0, 170.0, 210.0, 250.0, 294.0, 400.0, 500.0, 711.0] | [300.0, 350.0, 450.0, 550.0, 700.0, 850.0, 1200.0, 1752.0]
HV 6.3A | HV 6.3A | 6.3 | 0 | [10.0, 1.39, 0.344, 0.168, 0.1, 0.056, 0.0263, 0.01] | [10.0, 1.711, 0.516, 0.198, 0.1, 0.0634, 0.0303, 0.01] | 0 | [19.0, 19.5, 20.4, 20.8, 22.0, 25.0, 32.0, 48.0] | [38.0, 40.0, 43.0, 48.0, 53.0, 60.0, 75.0, 118.0]
HV 63A | HV 63A | 63 | 0 | [10.0, 2.84, 0.368, 0.164, 0.1, 0.0621, 0.0378, 0.0195, 0.01] | [10.0, 1.82, 0.344, 0.1, 0.0467, 0.0269, 0.01] | 0 | [189.0, 220.0, 300.0, 350.0, 393.0, 450.0, 530.0, 700.0, 961.0] | [378.0, 500.0, 700.0, 934.0, 1200.0, 1500.0, 2366.0]
HV 80A | HV 80A | 80 | 0 | [10.0, 2.05, 0.369, 0.198, 0.1, 0.051, 0.0298, 0.01] | [10.0, 4.15, 1.03, 0.198, 0.1, 0.051, 0.0172, 0.01] | 0 | [240.0, 300.0, 400.0, 450.0, 530.0, 650.0, 800.0, 1311.0] | [480.0, 550.0, 700.0, 1000.0, 1260.0, 1600.0, 2500.0, 3227.0]
Siemens NH-1-100 | Siemens NH-1-100 | 100 | [5400.0, 2000.0, 400.0, 20.0, 1.0, 0.2, 0.012, 0.004] | 0 | 0 | [150.0, 190.0, 250.0, 430.0, 900.0, 1250.0, 2700.0, 3600.0] | 0 | 0
Siemens NH-1-125 | Siemens NH-1-125 | 125 | [4800.0, 120.0, 7.0, 0.1, 0.004] | 0 | 0 | [180.0, 400.0, 740.0, 2000.0, 4250.0] | 0 | 0
Siemens NH-1-16 | Siemens NH-1-16 | 16 | [4000.0, 400.0, 2.0, 0.1, 0.04, 0.01] | 0 | 0 | [26.0, 35.0, 75.0, 150.0, 200.0, 300.0] | 0 | 0
Siemens NH-1-160 | Siemens NH-1-160 | 160 | [4800.0, 120.0, 7.0, 0.1, 0.004] | 0 | 0 | [210.0, 500.0, 900.0, 2300.0, 5000.0] | 0 | 0
Siemens NH-1-25 | Siemens NH-1-25 | 25 | [4000.0, 1000.0, 10.0, 0.2, 0.02, 0.01] | 0 | 0 | [40.0, 50.0, 100.0, 210.0, 400.0, 500.0] | 0 | 0
Siemens NH-1-50 | Siemens NH-1-50 | 50 | [4000.0, 40.0, 4.0, 1.0, 0.02, 0.01] | 0 | 0 | [86.0, 200.0, 300.0, 400.0, 1000.0, 1280.0] | 0 | 0
Siemens NH-1-63 | Siemens NH-1-63 | 63 | [4000.0, 100.0, 10.0, 2.0, 0.04, 0.01] | 0 | 0 | [100.0, 200.0, 300.0, 400.0, 1000.0, 1500.0] | 0 | 0
Siemens NH-1-80 | Siemens NH-1-80 | 80 | [4800.0, 120.0, 7.0, 0.1, 0.01] | 0 | 0 | [150.58, 250.0, 450.0, 1150.0, 2470.0] | 0 | 0
Siemens NH-2-1000 | Siemens NH-2-1000 | 1000 | [4800.0, 120.0, 7.0, 0.1, 0.004] | 0 | 0 | [1900.0, 3500.0, 8400.0, 24000.0, 52000.0] | 0 | 0
Siemens NH-2-200 | Siemens NH-2-200 | 200 | [4800.0, 120.0, 7.0, 0.1, 0.004] | 0 | 0 | [280.0, 650.0, 1200.0, 3000.0, 7000.0] | 0 | 0
Siemens NH-2-224 | Siemens NH-2-224 | 224 | [4800.0, 120.0, 7.0, 0.2, 0.04, 0.004] | 0 | 0 | [400.0, 750.0, 1453.0, 3025.0, 4315.0, 7600.0] | 0 | 0
Siemens NH-2-250 | Siemens NH-2-250 | 250 | [4800.0, 120.0, 7.0, 0.1, 0.004] | 0 | 0 | [450.0, 800.0, 1650.0, 4000.0, 8500.0] | 0 | 0
Siemens NH-2-315 | Siemens NH-2-315 | 315 | [4800.0, 120.0, 7.0, 0.1, 0.004] | 0 | 0 | [550.0, 920.0, 1900.0, 5000.0, 11000.0] | 0 | 0
Siemens NH-2-355 | Siemens NH-2-355 | 355 | [4800.0, 120.0, 6.0, 0.1, 0.004] | 0 | 0 | [650.0, 1116.27, 2350.0, 5840.0, 12790.0] | 0 | 0
Siemens NH-2-400 | Siemens NH-2-400 | 400 | [4800.0, 120.0, 7.0, 0.1, 0.004] | 0 | 0 | [720.0, 1350.0, 2800.0, 6500.0, 15000.0] | 0 | 0
Siemens NH-2-425 | Siemens NH-2-425 | 425 | [4800.0, 120.0, 7.0, 0.1, 0.004] | 0 | 0 | [850.0, 1500.0, 3050.0, 7500.0, 16500.0] | 0 | 0
Siemens NH-2-630 | Siemens NH-2-630 | 630 | [4800.0, 120.0, 7.0, 0.1, 0.004] | 0 | 0 | [1200.0, 2000.0, 4800.0, 12000.0, 26000.0] | 0 | 0

## res_bus
| vm_pu | va_degree | p_mw | q_mvar
0 | 0.98825 | -0.082357 | 0.0025877 | 0.00064853
1 | 0.98744 | -0.088115 | 0.0012153 | 0.00030459
2 | 0.98831 | -0.081896 | 0.0018799 | 0.00047114
3 | 0.98719 | -0.089873 | 0.0011766 | 0.00029489
4 | 0.9888 | -0.078432 | 0 | 0
5 | 0.98664 | -0.093755 | 0.0034832 | 0.00087297
6 | 0.98989 | -0.070785 | 0 | 0
7 | 0.98859 | -0.079956 | 0.0014111 | 0.00035367
8 | 0.98627 | -0.096396 | 0 | 0
9 | 0.98944 | -0.07393 | 0.0015722 | 0.00039402
10 | 0.99068 | -0.065221 | 0.0032116 | 0.0008049
11 | 0.9885 | -0.080607 | 0.00084132 | 0.00021085
12 | 0.98801 | -0.084051 | 0.0013425 | 0.00033645
13 | 0.9881 | -0.083456 | 0 | 0
14 | 0.98821 | -0.082634 | 0 | 0
15 | 0.98787 | -0.085039 | 0.0051036 | 0.0012791
16 | 0.98849 | -0.080653 | 0.0013566 | 0.00033998
17 | 0.98818 | -0.08286 | 0.0012784 | 0.00032039
18 | 0.98782 | -0.085444 | 0.0010427 | 0.00026133
19 | 0.99717 | -0.019812 | 0 | 0
20 | 0.99724 | -0.019343 | 0 | 0
21 | 0.99707 | -0.020575 | 0.00073635 | 0.00018455
22 | 0.997 | -0.021025 | 0 | 0
23 | 0.99705 | -0.020717 | 0.001109 | 0.00027794
24 | 0.99695 | -0.021356 | 0.0010851 | 0.00027195
25 | 0.98612 | -0.097431 | 0 | 0
26 | 0.99622 | -0.026354 | 0 | 0
27 | 0.9963 | -0.025762 | 0 | 0
28 | 0.99598 | -0.028043 | 0.01101 | 0.0027594
29 | 0.98921 | -0.075545 | 0 | 0
30 | 0.98919 | -0.07572 | 0 | 0
31 | 0.99577 | -0.0297 | 0 | 0
32 | 0.99569 | -0.030277 | 0.001551 | 0.00038872
33 | 0.99723 | -0.019443 | 0 | 0
34 | 0.99576 | -0.029779 | 0.0012708 | 0.00031848
35 | 0.99735 | -0.018579 | 0.0049406 | 0.0012382
36 | 0.98539 | -0.1026 | 0.014208 | 0.003561
37 | 0.99729 | -0.019013 | 0.0026437 | 0.00066258
38 | 0.99705 | -0.020653 | 0.0015162 | 0.00038
39 | 0.99814 | -0.012958 | 0.0011853 | 0.00029706
40 | 0.99377 | -0.043475 | 0.0018727 | 0.00046934
41 | 0.98883 | -0.0783 | 0.0094549 | 0.0023696
42 | 0.99572 | -0.03003 | 0.0016819 | 0.00042153
43 | 0.99766 | -0.016378 | 0.0067246 | 0.0016853
44 | 0.9974 | -0.018232 | 0.0023786 | 0.00059612
45 | 0.99571 | -0.030119 | 0.0013359 | 0.0003348
46 | 0.99781 | -0.015335 | 0 | 0
47 | 0.99788 | -0.014822 | 0 | 0
48 | 0.99775 | -0.015774 | 0.0033765 | 0.00084624
49 | 0.99767 | -0.01635 | 0.0049187 | 0.0012327
50 | 0.99947 | -0.0036805 | 0.0010875 | 0.00027255
51 | 0.99191 | -0.05652 | 0.0028816 | 0.00072219
52 | 0.99327 | -0.046998 | 0.0013866 | 0.00034752
53 | 0.99955 | -0.0031383 | 0.0020832 | 0.0005221
54 | 0.99989 | -0.00075517 | 0.00090103 | 0.00022582
55 | 1 | 0 | -0.14168 | -0.03541
56 | 0.99841 | -0.01108 | 0.028012 | 0.0070205
57 | 0.99753 | -0.017338 | 0.0031589 | 0.00079169
58 | 0.99998 | 149.9947 | 0 | 0

## res_line
| p_from_mw | q_from_mvar | p_to_mw | q_to_mvar | pl_mw | ql_mvar | i_from_ka | i_to_ka | i_ka | vm_from_pu | va_from_degree | vm_to_pu | va_to_degree | loading_percent
0 | 0.020131 | 0.0050502 | -0.020115 | -0.0050444 | 1.6065e-05 | 5.8201e-06 | 0.030313 | 0.030314 | 0.030314 | 0.98825 | -0.082357 | 0.98744 | -0.088115 | 11.2273
1 | -0.022719 | -0.0056987 | 0.02272 | 0.0056993 | 1.4534e-06 | 5.3349e-07 | 0.03421 | 0.03421 | 0.03421 | 0.98825 | -0.082357 | 0.98831 | -0.081896 | 12.6703
2 | 0.0189 | 0.0047398 | -0.018895 | -0.0047381 | 4.6048e-06 | 1.6547e-06 | 0.028482 | 0.028482 | 0.028482 | 0.98744 | -0.088115 | 0.98719 | -0.089873 | 10.549
3 | -0.0246 | -0.0061704 | 0.024612 | 0.0061748 | 1.182e-05 | 4.3692e-06 | 0.03704 | 0.03704 | 0.03704 | 0.98831 | -0.081896 | 0.9888 | -0.078432 | 13.7185
4 | 0.017719 | 0.0044433 | -0.017709 | -0.0044399 | 9.529e-06 | 3.3915e-06 | 0.026709 | 0.026709 | 0.026709 | 0.98719 | -0.089873 | 0.98664 | -0.093755 | 9.8921
5 | -0.036997 | -0.0092776 | 0.037036 | 0.0092924 | 3.9253e-05 | 1.4837e-05 | 0.055677 | 0.055677 | 0.055677 | 0.9888 | -0.078432 | 0.98989 | -0.070785 | 20.621
6 | 0.012385 | 0.0031028 | -0.012382 | -0.0031019 | 2.6098e-06 | 8.4933e-07 | 0.018637 | 0.018637 | 0.018637 | 0.9888 | -0.078432 | 0.98859 | -0.079956 | 6.9025
7 | 0.014226 | 0.0035669 | -0.014221 | -0.0035651 | 5.2038e-06 | 1.7702e-06 | 0.021455 | 0.021456 | 0.021456 | 0.98664 | -0.093755 | 0.98627 | -0.096396 | 7.9465
8 | 0.011038 | 0.0027668 | -0.011033 | -0.0027653 | 4.8051e-06 | 1.4887e-06 | 0.016592 | 0.016592 | 0.016592 | 0.98989 | -0.070785 | 0.98944 | -0.07393 | 6.1453
9 | -0.048074 | -0.012059 | 0.048111 | 0.012073 | 3.7123e-05 | 1.4132e-05 | 0.072269 | 0.072269 | 0.072269 | 0.98989 | -0.070785 | 0.99068 | -0.065221 | 26.7662
10 | 0.010971 | 0.0027483 | -0.01097 | -0.0027479 | 9.8887e-07 | 3.0582e-07 | 0.016513 | 0.016513 | 0.016513 | 0.98859 | -0.079956 | 0.9885 | -0.080607 | 6.1158
11 | 0.014221 | 0.0035651 | -0.014219 | -0.0035644 | 2.0386e-06 | 6.9354e-07 | 0.021456 | 0.021456 | 0.021456 | 0.98627 | -0.096396 | 0.98612 | -0.097431 | 7.9465
12 | 0.0094607 | 0.0023713 | -0.0094586 | -0.0023707 | 2.1153e-06 | 5.9855e-07 | 0.014228 | 0.014228 | 0.014228 | 0.98944 | -0.07393 | 0.98921 | -0.075545 | 5.2696
13 | -0.051322 | -0.012878 | 0.051384 | 0.012902 | 6.2049e-05 | 2.3649e-05 | 0.077093 | 0.077093 | 0.077093 | 0.99068 | -0.065221 | 0.99191 | -0.05652 | 28.5528
14 | 0.010129 | 0.0025371 | -0.010128 | -0.0025371 | 6.3581e-08 | 1.8835e-08 | 0.015246 | 0.015246 | 0.015246 | 0.9885 | -0.080607 | 0.98849 | -0.080653 | 5.6468
15 | -0.0013425 | -0.00033645 | 0.0013426 | 0.00033594 | 1.1025e-07 | -5.1124e-07 | 0.0020218 | 0.0020216 | 0.0020218 | 0.98801 | -0.084051 | 0.9881 | -0.083456 | 0.74883
16 | -0.0074903 | -0.0018761 | 0.0074911 | 0.0018763 | 8.5145e-07 | 1.9009e-07 | 0.011279 | 0.011279 | 0.011279 | 0.9881 | -0.083456 | 0.98821 | -0.082634 | 4.1776
17 | 0.0061477 | 0.0015401 | -0.0061463 | -0.0015399 | 1.3455e-06 | 1.9533e-07 | 0.0092578 | 0.009258 | 0.009258 | 0.9881 | -0.083456 | 0.98787 | -0.085039 | 3.4289
18 | -0.0087695 | -0.0021965 | 0.0087719 | 0.0021971 | 2.403e-06 | 6.4116e-07 | 0.013204 | 0.013204 | 0.013204 | 0.98821 | -0.082634 | 0.98849 | -0.080653 | 4.8905
19 | 0.0012784 | 0.00032018 | -0.0012784 | -0.00032039 | 3.9875e-08 | -2.056e-07 | 0.0019249 | 0.001925 | 0.001925 | 0.98821 | -0.082634 | 0.98818 | -0.08286 | 0.71296
20 | 0.0010428 | 0.00026086 | -0.0010427 | -0.00026133 | 5.8338e-08 | -4.6276e-07 | 0.0015705 | 0.0015707 | 0.0015707 | 0.98787 | -0.085039 | 0.98782 | -0.085444 | 0.58174
21 | -0.0044473 | -0.0011136 | 0.0044475 | 0.0011136 | 2.8792e-07 | -2.5959e-08 | 0.006636 | 0.0066359 | 0.006636 | 0.99717 | -0.019812 | 0.99724 | -0.019343 | 2.4578
22 | 0.0044473 | 0.0011136 | -0.0044468 | -0.0011137 | 4.6875e-07 | -4.2218e-08 | 0.006636 | 0.0066361 | 0.0066361 | 0.99717 | -0.019812 | 0.99707 | -0.020575 | 2.4578
23 | -0.0044475 | -0.0011136 | 0.0044477 | 0.0011136 | 2.0327e-07 | -1.8339e-08 | 0.0066359 | 0.0066359 | 0.0066359 | 0.99724 | -0.019343 | 0.99729 | -0.019013 | 2.4578
24 | 0.0037104 | 0.00092912 | -0.0037104 | -0.00092913 | 4.034e-08 | -1.1985e-08 | 0.0055372 | 0.0055372 | 0.0055372 | 0.99707 | -0.020575 | 0.99705 | -0.020653 | 2.0508
25 | -0.0010851 | -0.00027157 | 0.0010852 | 0.00027122 | 4.6018e-08 | -3.4906e-07 | 0.0016194 | 0.0016193 | 0.0016194 | 0.997 | -0.021025 | 0.99705 | -0.020717 | 0.59978
26 | 0.0010851 | 0.00027157 | -0.0010851 | -0.00027195 | 4.9676e-08 | -3.7671e-07 | 0.0016194 | 0.0016195 | 0.0016195 | 0.997 | -0.021025 | 0.99695 | -0.021356 | 0.59983
27 | -0.0021942 | -0.00054916 | 0.0021942 | 0.00054913 | 1.943e-08 | -3.0403e-08 | 0.0032744 | 0.0032744 | 0.0032744 | 0.99705 | -0.020717 | 0.99705 | -0.020653 | 1.2127
28 | 0.014219 | 0.0035644 | -0.014208 | -0.003561 | 1.0178e-05 | 3.4629e-06 | 0.021456 | 0.021456 | 0.021456 | 0.98612 | -0.097431 | 0.98539 | -0.1026 | 7.9466
29 | -0.011013 | -0.0027602 | 0.011014 | 0.0027605 | 9.0248e-07 | 2.7751e-07 | 0.01645 | 0.01645 | 0.01645 | 0.99622 | -0.026354 | 0.9963 | -0.025762 | 6.0924
30 | 0.011013 | 0.0027602 | -0.01101 | -0.0027594 | 2.5744e-06 | 7.9167e-07 | 0.01645 | 0.01645 | 0.01645 | 0.99622 | -0.026354 | 0.99598 | -0.028043 | 6.0924
31 | -0.06878 | -0.017294 | 0.068903 | 0.017341 | 0.00012293 | 4.7038e-05 | 0.10275 | 0.10275 | 0.10275 | 0.9963 | -0.025762 | 0.99814 | -0.012958 | 38.0541
32 | 0.057767 | 0.014533 | -0.057624 | -0.014479 | 0.00014238 | 5.4363e-05 | 0.086297 | 0.086297 | 0.086297 | 0.9963 | -0.025762 | 0.99377 | -0.043475 | 31.9617
33 | 0.0094586 | 0.0023707 | -0.0094583 | -0.0023706 | 2.3003e-07 | 6.5095e-08 | 0.014228 | 0.014228 | 0.014228 | 0.98921 | -0.075545 | 0.98919 | -0.07572 | 5.2696
34 | 0.0094583 | 0.0023706 | -0.0094549 | -0.0023696 | 3.3768e-06 | 9.5573e-07 | 0.014228 | 0.014228 | 0.014228 | 0.98919 | -0.07572 | 0.98883 | -0.0783 | 5.2697
35 | 0.0015511 | 0.00038828 | -0.001551 | -0.00038872 | 1.2357e-07 | -4.3194e-07 | 0.0023177 | 0.0023179 | 0.0023179 | 0.99577 | -0.0297 | 0.99569 | -0.030277 | 0.85848
36 | -0.0058399 | -0.0014629 | 0.0058481 | 0.0014639 | 8.2845e-06 | 9.1489e-07 | 0.0087265 | 0.0087257 | 0.0087265 | 0.99577 | -0.0297 | 0.99723 | -0.019443 | 3.232
37 | 0.0042887 | 0.0010747 | -0.0042887 | -0.0010747 | 4.6824e-08 | -5.7568e-09 | 0.0064088 | 0.0064088 | 0.0064088 | 0.99577 | -0.0297 | 0.99576 | -0.029779 | 2.3736
38 | -0.0058481 | -0.0014639 | 0.0058488 | 0.0014639 | 6.9756e-07 | 7.6712e-08 | 0.0087257 | 0.0087256 | 0.0087257 | 0.99723 | -0.019443 | 0.99735 | -0.018579 | 3.2317
39 | 0.0030179 | 0.00075619 | -0.0030178 | -0.00075625 | 1.0448e-07 | -6.6902e-08 | 0.0045098 | 0.0045098 | 0.0045098 | 0.99576 | -0.029779 | 0.99572 | -0.03003 | 1.6703
40 | -0.010789 | -0.0027022 | 0.010793 | 0.0027032 | 3.2839e-06 | 9.9792e-07 | 0.016097 | 0.016097 | 0.016097 | 0.99735 | -0.018579 | 0.99766 | -0.016378 | 5.9618
41 | -0.0070915 | -0.0017762 | 0.0070923 | 0.0017763 | 7.6574e-07 | 1.5147e-07 | 0.010581 | 0.01058 | 0.010581 | 0.99729 | -0.019013 | 0.9974 | -0.018232 | 3.9187
42 | -0.070089 | -0.017638 | 0.070107 | 0.017645 | 1.8375e-05 | 7.032e-06 | 0.10451 | 0.10451 | 0.10451 | 0.99814 | -0.012958 | 0.99841 | -0.01108 | 38.7085
43 | 0.055752 | 0.014009 | -0.055724 | -0.013999 | 2.7317e-05 | 1.0425e-05 | 0.083493 | 0.083493 | 0.083493 | 0.99377 | -0.043475 | 0.99327 | -0.046998 | 30.9232
44 | 0.0013359 | 0.00033472 | -0.0013359 | -0.0003348 | 1.6625e-08 | -8.0557e-08 | 0.0019963 | 0.0019964 | 0.0019964 | 0.99572 | -0.03003 | 0.99571 | -0.030119 | 0.73939
45 | -0.017517 | -0.0043885 | 0.01752 | 0.0043894 | 2.5274e-06 | 8.946e-07 | 0.026126 | 0.026126 | 0.026126 | 0.99766 | -0.016378 | 0.99781 | -0.015335 | 9.6765
46 | -0.0094708 | -0.0023724 | 0.009472 | 0.0023728 | 1.1705e-06 | 3.2753e-07 | 0.014129 | 0.014129 | 0.014129 | 0.9974 | -0.018232 | 0.99753 | -0.017338 | 5.233
47 | -0.020897 | -0.0052356 | 0.020898 | 0.0052361 | 1.484e-06 | 5.3877e-07 | 0.031162 | 0.031162 | 0.031162 | 0.99781 | -0.015335 | 0.99788 | -0.014822 | 11.5415
48 | 0.0033767 | 0.00084615 | -0.0033765 | -0.00084624 | 2.0485e-07 | -9.0302e-08 | 0.0050356 | 0.0050357 | 0.0050357 | 0.99781 | -0.015335 | 0.99775 | -0.015774 | 1.8651
49 | 0.017555 | 0.0043991 | -0.017551 | -0.0043978 | 3.7116e-06 | 1.3141e-06 | 0.026177 | 0.026177 | 0.026177 | 0.99788 | -0.014822 | 0.99767 | -0.01635 | 9.6953
50 | -0.038453 | -0.0096352 | 0.038512 | 0.0096576 | 5.9378e-05 | 2.2459e-05 | 0.057339 | 0.057339 | 0.057339 | 0.99788 | -0.014822 | 0.99947 | -0.0036805 | 21.2368
51 | 0.012633 | 0.003165 | -0.012631 | -0.0031645 | 1.7268e-06 | 5.6237e-07 | 0.018841 | 0.018841 | 0.018841 | 0.99767 | -0.01635 | 0.99753 | -0.017338 | 6.9782
52 | -0.0396 | -0.0099302 | 0.039603 | 0.0099313 | 2.9759e-06 | 1.1266e-06 | 0.058958 | 0.058958 | 0.058958 | 0.99947 | -0.0036805 | 0.99955 | -0.0031383 | 21.8364
53 | -0.054266 | -0.013624 | 0.054338 | 0.013651 | 7.1882e-05 | 2.7422e-05 | 0.081415 | 0.081415 | 0.081415 | 0.99191 | -0.05652 | 0.99327 | -0.046998 | 30.1538
54 | -0.041686 | -0.010453 | 0.0417 | 0.010459 | 1.3773e-05 | 5.2221e-06 | 0.062059 | 0.062059 | 0.062059 | 0.99955 | -0.0031383 | 0.99989 | -0.00075517 | 22.985
55 | -0.042601 | -0.010684 | 0.042605 | 0.010686 | 4.4605e-06 | 1.6923e-06 | 0.0634 | 0.0634 | 0.0634 | 0.99989 | -0.00075517 | 1 | 0 | 23.4816
56 | 0.098271 | 0.024723 | -0.098119 | -0.024665 | 0.00015165 | 5.8179e-05 | 0.14626 | 0.14626 | 0.14626 | 1 | 0 | 0.99841 | -0.01108 | 54.1711

## res_trafo
| p_hv_mw | q_hv_mvar | p_lv_mw | q_lv_mvar | pl_mw | ql_mvar | i_hv_ka | i_lv_ka | vm_hv_pu | va_hv_degree | vm_lv_pu | va_lv_degree | loading_percent
0 | 2.5187e-16 | 8.8016e-16 | 0.00079998 | 7.4552e-08 | 0.00079998 | 7.4552e-08 | 2.6429e-17 | 0.0011547 | 0.99998 | 149.9947 | 1 | 0 | 0.31999

## res_ext_grid
| p_mw | q_mvar
0 | 0.14366 | 0.035907

## res_load
| p_mw | q_mvar
0 | 0.0025877 | 0.00064853
1 | 0.0012153 | 0.00030459
2 | 0.0018799 | 0.00047114
3 | 0.0011766 | 0.00029489
4 | 0.0034832 | 0.00087297
5 | 0.0014111 | 0.00035367
6 | 0.0015722 | 0.00039402
7 | 0.0032116 | 0.0008049
8 | 0.00084132 | 0.00021085
9 | 0.0013425 | 0.00033645
10 | 0.0051036 | 0.0012791
11 | 0.0013566 | 0.00033998
12 | 0.0012784 | 0.00032039
13 | 0.0010427 | 0.00026133
14 | 0.00073635 | 0.00018455
15 | 0.001109 | 0.00027794
16 | 0.0010851 | 0.00027195
17 | 0.01101 | 0.0027594
18 | 0.001551 | 0.00038872
19 | 0.0012708 | 0.00031848
20 | 0.0049406 | 0.0012382
21 | 0.014208 | 0.003561
22 | 0.0026437 | 0.00066258
23 | 0.0015162 | 0.00038
24 | 0.0011853 | 0.00029706
25 | 0.0018727 | 0.00046934
26 | 0.0094549 | 0.0023696
27 | 0.0016819 | 0.00042153
28 | 0.0067246 | 0.0016853
29 | 0.0023786 | 0.00059612
30 | 0.0013359 | 0.0003348
31 | 0.0033765 | 0.00084624
32 | 0.0049187 | 0.0012327
33 | 0.0010875 | 0.00027255
34 | 0.0028816 | 0.00072219
35 | 0.0013866 | 0.00034752
36 | 0.0020832 | 0.0005221
37 | 0.00090103 | 0.00022582
38 | 0.001984 | 0.00049723
39 | 0.028012 | 0.0070205
40 | 0.0031589 | 0.00079169

## dtypes
| element | column | dtype
0 | bus | name | object
1 | bus | vn_kv | float64
2 | bus | type | object
3 | bus | zone | object
4 | bus | in_service | bool
5 | load | name | object
6 | load | bus | uint32
7 | load | p_mw | float64
8 | load | q_mvar | float64
9 | load | const_z_percent | float64
10 | load | const_i_percent | float64
11 | load | sn_mva | float64
12 | load | scaling | float64
13 | load | in_service | bool
14 | load | type | object
15 | ext_grid | name | object
16 | ext_grid | bus | uint32
17 | ext_grid | vm_pu | float64
18 | ext_grid | va_degree | float64
19 | ext_grid | slack_weight | float64
20 | ext_grid | in_service | bool
21 | line | name | object
22 | line | std_type | object
23 | line | from_bus | uint32
24 | line | to_bus | uint32
25 | line | length_km | float64
26 | line | r_ohm_per_km | float64
27 | line | x_ohm_per_km | float64
28 | line | c_nf_per_km | float64
29 | line | g_us_per_km | float64
30 | line | max_i_ka | float64
31 | line | df | float64
32 | line | parallel | uint32
33 | line | type | object
34 | line | in_service | bool
35 | trafo | name | object
36 | trafo | std_type | object
37 | trafo | hv_bus | uint32
38 | trafo | lv_bus | uint32
39 | trafo | sn_mva | float64
40 | trafo | vn_hv_kv | float64
41 | trafo | vn_lv_kv | float64
42 | trafo | vk_percent | float64
43 | trafo | vkr_percent | float64
44 | trafo | pfe_kw | float64
45 | trafo | i0_percent | float64
46 | trafo | shift_degree | float64
47 | trafo | tap_side | object
48 | trafo | tap_neutral | int32
49 | trafo | tap_min | int32
50 | trafo | tap_max | int32
51 | trafo | tap_step_percent | float64
52 | trafo | tap_step_degree | float64
53 | trafo | tap_pos | int32
54 | trafo | tap_phase_shifter | bool
55 | trafo | parallel | uint32
56 | trafo | df | float64
57 | trafo | in_service | bool
58 | line_geodata | coords | object
59 | bus_geodata | x | float64
60 | bus_geodata | y | float64
61 | bus_geodata | coords | object
62 | res_bus | vm_pu | float64
63 | res_bus | va_degree | float64
64 | res_bus | p_mw | float64
65 | res_bus | q_mvar | float64
66 | res_line | p_from_mw | float64
67 | res_line | q_from_mvar | float64
68 | res_line | p_to_mw | float64
69 | res_line | q_to_mvar | float64
70 | res_line | pl_mw | float64
71 | res_line | ql_mvar | float64
72 | res_line | i_from_ka | float64
73 | res_line | i_to_ka | float64
74 | res_line | i_ka | float64
75 | res_line | vm_from_pu | float64
76 | res_line | va_from_degree | float64
77 | res_line | vm_to_pu | float64
78 | res_line | va_to_degree | float64
79 | res_line | loading_percent | float64
80 | res_trafo | p_hv_mw | float64
81 | res_trafo | q_hv_mvar | float64
82 | res_trafo | p_lv_mw | float64
83 | res_trafo | q_lv_mvar | float64
84 | res_trafo | pl_mw | float64
85 | res_trafo | ql_mvar | float64
86 | res_trafo | i_hv_ka | float64
87 | res_trafo | i_lv_ka | float64
88 | res_trafo | vm_hv_pu | float64
89 | res_trafo | va_hv_degree | float64
90 | res_trafo | vm_lv_pu | float64
91 | res_trafo | va_lv_degree | float64
92 | res_trafo | loading_percent | float64
93 | res_ext_grid | p_mw | float64
94 | res_ext_grid | q_mvar | float64
95 | res_load | p_mw | float64
96 | res_load | q_mvar | float64

## parameters
| version | format_version | converged | OPF_converged | name | f_hz | sn_mva
0 | 2.14.6 | 2.14.0 | TRUE | FALSE |  | 50 | 1