## bus
| name | vn_kv | type | zone | in_service
0 | bus_LV_2428-5_1_4_node_145 | 0.4 | n |  | TRUE
1 | bus_LV_2428-5_1_4_node_94 | 0.4 | n |  | TRUE
2 | bus_LV_2428-5_1_4_node_147 | 0.4 | n |  | TRUE
3 | bus_LV_2428-5_1_4_node_103 | 0.4 | n |  | TRUE
4 | bus_LV_2428-5_1_4_node_148 | 0.4 | n |  | TRUE
5 | bus_LV_2428-5_1_4_node_105 | 0.4 | n |  | TRUE
6 | bus_LV_2428-5_1_4_node_149 | 0.4 | n |  | TRUE
7 | bus_LV_2428-5_1_4_node_150 | 0.4 | n |  | TRUE
8 | bus_LV_2428-5_1_4_node_152 | 0.4 | n |  | TRUE
9 | bus_LV_2428-5_1_4_node_98 | 0.4 | n |  | TRUE
10 | bus_LV_2428-5_1_4_node_154 | 0.4 | n |  | TRUE
11 | bus_LV_2428-5_1_4_node_161 | 0.4 | n |  | TRUE
12 | bus_LV_2428-5_1_4_node_158 | 0.4 | n |  | TRUE
13 | bus_LV_2428-5_1_4_node_155 | 0.4 | n |  | TRUE
14 | bus_LV_2428-5_1_4_node_156 | 0.4 | n |  | TRUE
15 | bus_LV_2428-5_1_4_node_157 | 0.4 | n |  | TRUE
16 | bus_LV_2428-5_1_4_node_104 | 0.4 | n |  | TRUE
17 | bus_LV_2428-5_1_4_node_30 | 0.4 | n |  | TRUE
18 | bus_LV_2428-5_1_4_node_32 | 0.4 | n |  | TRUE
19 | bus_LV_2428-5_1_4_node_93 | 0.4 | n |  | TRUE
20 | bus_LV_2428-5_1_4_node_159 | 0.4 | n |  | TRUE
21 | bus_LV_2428-5_1_4_node_160 | 0.4 | n |  | TRUE
22 | bus_LV_2428-5_1_4_node_162 | 0.4 | n |  | TRUE
23 | bus_LV_2428-5_1_4_node_163 | 0.4 | n |  | TRUE
24 | bus_LV_2428-5_1_4_node_114 | 0.4 | n |  | TRUE
25 | bus_LV_2428-5_1_4_node_100 | 0.4 | n |  | TRUE
26 | bus_LV_2428-5_1_4_node_102 | 0.4 | n |  | TRUE
27 | bus_LV_2428-5_1_4_node_109 | 0.4 | n |  | TRUE
28 | bus_LV_2428-5_1_4_node_110 | 0.4 | n |  | TRUE
29 | bus_LV_2428-5_1_4_node_111 | 0.4 | n |  | TRUE
30 | bus_LV_2428-5_1_4_node_112 | 0.4 | n |  | TRUE
31 | bus_LV_2428-5_1_4_node_113 | 0.4 | n |  | TRUE
32 | bus_MV_0_node_94 | 20 | n |  | TRUE

## load
| name | bus | p_mw | q_mvar | const_z_percent | const_i_percent | sn_mva | scaling | in_service | type
0 | LV_2428-5_1_4_load_145 | 0 | 0.00032343 | 8.1059e-05 | 0 | 0 |  | 1 | TRUE | wye
1 | LV_2428-5_1_4_load_94 | 1 | 0.0013472 | 0.00033763 | 0 | 0 |  | 1 | TRUE | wye
2 | LV_2428-5_1_4_load_147 | 2 | 0.00020612 | 5.1658e-05 | 0 | 0 |  | 1 | TRUE | wye
3 | LV_2428-5_1_4_load_103 | 3 | 3.5644e-05 | 8.9331e-06 | 0 | 0 |  | 1 | TRUE | wye
4 | LV_2428-5_1_4_load_148 | 4 | 8.1508e-05 | 2.0428e-05 | 0 | 0 |  | 1 | TRUE | wye
5 | LV_2428-5_1_4_load_149 | 6 | 0.00078847 | 0.00019761 | 0 | 0 |  | 1 | TRUE | wye
6 | LV_2428-5_1_4_load_152 | 8 | 0.0021361 | 0.00053536 | 0 | 0 |  | 1 | TRUE | wye
7 | LV_2428-5_1_4_load_161 | 11 | 7.6721e-05 | 1.9228e-05 | 0 | 0 |  | 1 | TRUE | wye
8 | LV_2428-5_1_4_load_158 | 12 | 0.00037365 | 9.3645e-05 | 0 | 0 |  | 1 | TRUE | wye
9 | LV_2428-5_1_4_load_155 | 13 | 0.00062215 | 0.00015592 | 0 | 0 |  | 1 | TRUE | wye
10 | LV_2428-5_1_4_load_156 | 14 | 5.4067e-05 | 1.355e-05 | 0 | 0 |  | 1 | TRUE | wye
11 | LV_2428-5_1_4_load_157 | 15 | 5.4529e-05 | 1.3666e-05 | 0 | 0 |  | 1 | TRUE | wye
12 | LV_2428-5_1_4_load_30 | 17 | 0.0017494 | 0.00043844 | 0 | 0 |  | 1 | TRUE | wye
13 | LV_2428-5_1_4_load_32 | 18 | 0.0018618 | 0.0004666 | 0 | 0 |  | 1 | TRUE | wye
14 | LV_2428-5_1_4_load_93 | 19 | 0.0052158 | 0.0013072 | 0 | 0 |  | 1 | TRUE | wye
15 | LV_2428-5_1_4_load_159 | 20 | 8.8713e-05 | 2.2234e-05 | 0 | 0 |  | 1 | TRUE | wye
16 | LV_2428-5_1_4_load_163 | 23 | 0.00073696 | 0.0001847 | 0 | 0 |  | 1 | TRUE | wye
17 | LV_2428-5_1_4_load_100 | 25 | 0.00037317 | 9.3525e-05 | 0 | 0 |  | 1 | TRUE | wye
18 | LV_2428-5_1_4_load_109 | 27 | 0.0023529 | 0.00058969 | 0 | 0 |  | 1 | TRUE | wye
19 | LV_2428-5_1_4_load_112 | 30 | 0.00065226 | 0.00016347 | 0 | 0 |  | 1 | TRUE | wye
20 | LV_2428-5_1_4_load_113 | 31 | 0.00057504 | 0.00014412 | 0 | 0 |  | 1 | TRUE | wye

## ext_grid
| name | bus | vm_pu | va_degree | slack_weight | in_service
0 |  | 1 | 1 | 0 | 1 | TRUE

## line
| name | std_type | from_bus | to_bus | length_km | r_ohm_per_km | x_ohm_per_km | c_nf_per_km | g_us_per_km | max_i_ka | df | parallel | type | in_service
0 | LV_2428-5_1_4_line_0 | NAYY 4x150 SE | 0 | 1 | 0.88617 | 0.208 | 0.08 | 261 | 0 | 0.27 | 1 | 1 | cs | TRUE
1 | LV_2428-5_1_4_line_1 | NAYY 4x150 SE | 1 | 24 | 0.44086 | 0.208 | 0.08 | 261 | 0 | 0.27 | 1 | 1 | cs | TRUE
2 | LV_2428-5_1_4_line_2 | NAYY 4x150 SE | 1 | 19 | 0.0021725 | 0.208 | 0.08 | 261 | 0 | 0.27 | 1 | 1 | cs | TRUE
3 | LV_2428-5_1_4_line_3 | NAYY 4x150 SE | 1 | 21 | 0.64845 | 0.208 | 0.08 | 261 | 0 | 0.27 | 1 | 1 | cs | TRUE
4 | LV_2428-5_1_4_line_4 | NAYY 4x150 SE | 2 | 3 | 0.014352 | 0.208 | 0.08 | 261 | 0 | 0.27 | 1 | 1 | cs | TRUE
5 | LV_2428-5_1_4_line_5 | NAYY 4x150 SE | 2 | 4 | 0.020882 | 0.208 | 0.08 | 261 | 0 | 0.27 | 1 | 1 | cs | TRUE
6 | LV_2428-5_1_4_line_6 | NAYY 4x150 SE | 3 | 26 | 0.050085 | 0.208 | 0.08 | 261 | 0 | 0.27 | 1 | 1 | cs | TRUE
7 | LV_2428-5_1_4_line_7 | NAYY 4x150 SE | 4 | 5 | 0.02343 | 0.208 | 0.08 | 261 | 0 | 0.27 | 1 | 1 | cs | TRUE
8 | LV_2428-5_1_4_line_8 | NAYY 4x150 SE | 5 | 10 | 0.01108 | 0.208 | 0.08 | 261 | 0 | 0.27 | 1 | 1 | cs | TRUE
9 | LV_2428-5_1_4_line_9 | NAYY 4x150 SE | 6 | 7 | 0.046614 | 0.208 | 0.08 | 261 | 0 | 0.27 | 1 | 1 | cs | TRUE
10 | LV_2428-5_1_4_line_10 | NAYY 4x150 SE | 7 | 8 | 0.074423 | 0.208 | 0.08 | 261 | 0 | 0.27 | 1 | 1 | cs | TRUE
11 | LV_2428-5_1_4_line_11 | NAYY 4x150 SE | 8 | 9 | 0.090483 | 0.208 | 0.08 | 261 | 0 | 0.27 | 1 | 1 | cs | TRUE
12 | LV_2428-5_1_4_line_12 | NAYY 4x150 SE | 9 | 18 | 0.035704 | 0.208 | 0.08 | 261 | 0 | 0.27 | 1 | 1 | cs | TRUE
13 | LV_2428-5_1_4_line_13 | NAYY 4x150 SE | 10 | 11 | 0.012681 | 0.208 | 0.08 | 261 | 0 | 0.27 | 1 | 1 | cs | TRUE
14 | LV_2428-5_1_4_line_14 | NAYY 4x150 SE | 10 | 12 | 0.023718 | 0.208 | 0.08 | 261 | 0 | 0.27 | 1 | 1 | cs | TRUE
15 | LV_2428-5_1_4_line_15 | NAYY 4x150 SE | 11 | 22 | 0.041758 | 0.208 | 0.08 | 261 | 0 | 0.27 | 1 | 1 | cs | TRUE
16 | LV_2428-5_1_4_line_16 | NAYY 4x150 SE | 12 | 20 | 0.037709 | 0.208 | 0.08 | 261 | 0 | 0.27 | 1 | 1 | cs | TRUE
17 | LV_2428-5_1_4_line_17 | NAYY 4x150 SE | 13 | 14 | 0.016997 | 0.208 | 0.08 | 261 | 0 | 0.27 | 1 | 1 | cs | TRUE
18 | LV_2428-5_1_4_line_18 | NAYY 4x150 SE | 13 | 15 | 0.012481 | 0.208 | 0.08 | 261 | 0 | 0.27 | 1 | 1 | cs | TRUE
19 | LV_2428-5_1_4_line_19 | NAYY 4x150 SE | 15 | 16 | 0.011667 | 0.208 | 0.08 | 261 | 0 | 0.27 | 1 | 1 | cs | TRUE
20 | LV_2428-5_1_4_line_20 | NAYY 4x150 SE | 16 | 26 | 0.10383 | 0.208 | 0.08 | 261 | 0 | 0.27 | 1 | 1 | cs | TRUE
21 | LV_2428-5_1_4_line_21 | NAYY 4x150 SE | 17 | 18 | 0.14536 | 0.208 | 0.08 | 261 | 0 | 0.27 | 1 | 1 | cs | TRUE
22 | LV_2428-5_1_4_line_22 | NAYY 4x150 SE | 17 | 19 | 0.22937 | 0.208 | 0.08 | 261 | 0 | 0.27 | 1 | 1 | cs | TRUE
23 | LV_2428-5_1_4_line_23 | NAYY 4x150 SE | 20 | 21 | 0.027368 | 0.208 | 0.08 | 261 | 0 | 0.27 | 1 | 1 | cs | TRUE
24 | LV_2428-5_1_4_line_24 | NAYY 4x150 SE | 22 | 23 | 0.024681 | 0.208 | 0.08 | 261 | 0 | 0.27 | 1 | 1 | cs | TRUE
25 | LV_2428-5_1_4_line_25 | NAYY 4x150 SE | 24 | 30 | 0.040522 | 0.208 | 0.08 | 261 | 0 | 0.27 | 1 | 1 | cs | TRUE
26 | LV_2428-5_1_4_line_26 | NAYY 4x150 SE | 25 | 26 | 0.10668 | 0.208 | 0.08 | 261 | 0 | 0.27 | 1 | 1 | cs | TRUE
27 | LV_2428-5_1_4_line_27 | NAYY 4x150 SE | 27 | 28 | 0.02981 | 0.208 | 0.08 | 261 | 0 | 0.27 | 1 | 1 | cs | TRUE
28 | LV_2428-5_1_4_line_28 | NAYY 4x150 SE | 27 | 29 | 0.023765 | 0.208 | 0.08 | 261 | 0 | 0.27 | 1 | 1 | cs | TRUE
29 | LV_2428-5_1_4_line_29 | NAYY 4x150 SE | 28 | 30 | 0.010406 | 0.208 | 0.08 | 261 | 0 | 0.27 | 1 | 1 | cs | TRUE
30 | LV_2428-5_1_4_line_30 | NAYY 4x150 SE | 29 | 31 | 0.0092156 | 0.208 | 0.08 | 261 | 0 | 0.27 | 1 | 1 | cs | TRUE

## trafo
| name | std_type | hv_bus | lv_bus | sn_mva | vn_hv_kv | vn_lv_kv | vk_percent | vkr_percent | pfe_kw | i0_percent | shift_degree | tap_side | tap_neutral | tap_min | tap_max | tap_step_percent | tap_step_degree | tap_pos | tap_phase_shifter | parallel | df | in_service
0 | LV_2428-5_1_4_trafo_94 | 0.25 MVA 20/0.4 kV | 32 | 1 | 0.25 | 20 | 0.4 | 6 | 1.44 | 0.8 | 0.32 | 150 | hv | 0 | -2 | 2 | 2.5 | 0 | 0 | FALSE | 1 | 1 | TRUE

## line_geodata
| x0 | y0 | x1 | y1 | x2 | y2 | x3 | y3 | x4 | y4 | x5 | y5 | x6 | y6 | x7 | y7 | x8 | y8 | x9 | y9 | x10 | y10 | x11 | y11 | x12 | y12
0 | 2619654.1996 | 1244544.5005 | 2619597.8556 | 1245428.8777
1 | 2619654.1996 | 1244544.5005 | 2619601.6713 | 1244982.2171
2 | 2619654.1996 | 1244544.5005 | 2619654.1786 | 1244542.3282
3 | 2619654.1996 | 1244544.5005 | 2619047.6511 | 1244773.8182
4 | 2618934.3666 | 1244703.5127 | 2618927.4884 | 1244690.9164
5 | 2618934.3666 | 1244703.5127 | 2618944.3743 | 1244721.84
6 | 2618889.7994 | 1244659.8981 | 2618921.1993 | 1244679.3991 | 2618927.4884 | 1244690.9164
7 | 2618955.6035 | 1244742.4043 | 2618944.3743 | 1244721.84
8 | 2618961.6562 | 1244751.6962 | 2618955.6035 | 1244742.4043
9 | 2620107.9576 | 1244578.6052 | 2620139.9781 | 1244612.4808
10 | 2620107.9576 | 1244578.6052 | 2620087.9338 | 1244563.2167 | 2620076.4263 | 1244556.4847 | 2620067.3799 | 1244545.8807 | 2620061.2977 | 1244530.1502 | 2620060.2208 | 1244525.2338
11 | 2619975.5792 | 1244493.2494 | 2620060.2208 | 1244525.2338
12 | 2619975.5792 | 1244493.2494 | 2619953.9846 | 1244484.1712 | 2619949.6365 | 1244482.9558 | 2619945.3831 | 1244482.7748 | 2619941.8886 | 1244483.0615
13 | 2618961.6562 | 1244751.6962 | 2618961.7001 | 1244764.3776
14 | 2618961.6562 | 1244751.6962 | 2618984.6265 | 1244757.6053
15 | 2618976.7737 | 1244801.7874 | 2618970.245 | 1244790.1925 | 2618961.7467 | 1244777.8131 | 2618961.7001 | 1244764.3776
16 | 2618984.6265 | 1244757.6053 | 2619021.1465 | 1244767
17 | 2618851.698 | 1244777.5614 | 2618847.331 | 1244793.9883
18 | 2618851.698 | 1244777.5614 | 2618854.9047 | 1244765.4991 | 2618854.9047 | 1244765.4991
19 | 2618865.1978 | 1244760.006 | 2618854.9047 | 1244765.4991
20 | 2618865.1978 | 1244760.006 | 2618866.8041 | 1244730.0031 | 2618868.9937 | 1244723.3391 | 2618873.7316 | 1244708.8894 | 2618889.7994 | 1244659.8981
21 | 2619846.2216 | 1244416.9139 | 2619848.8665 | 1244461.4718 | 2619854.1591 | 1244469.4945 | 2619859.1929 | 1244473.5806 | 2619863.404 | 1244475.1067 | 2619869.7172 | 1244476.1729 | 2619888.1717 | 1244475.3118 | 2619894.9644 | 1244475.3679 | 2619898.9991 | 1244475.4036 | 2619902.1702 | 1244476.1369 | 2619920.7032 | 1244483.4036 | 2619927.4176 | 1244484.2488 | 2619941.8886 | 1244483.0615
22 | 2619846.2216 | 1244416.9139 | 2619654.1786 | 1244542.3282
23 | 2619047.6511 | 1244773.8182 | 2619021.1465 | 1244767
24 | 2618976.7737 | 1244801.7874 | 2618970.7663 | 1244825.7279
25 | 2619601.6713 | 1244982.2171 | 2619608.9526 | 1244982.8304 | 2619624.9494 | 1244977.5687 | 2619628.6425 | 1244978.0256 | 2619638.6807 | 1244985.7303
26 | 2618889.7994 | 1244659.8981 | 2618910.5058 | 1244589.8082 | 2618914.7911 | 1244565.7065 | 2618915.8081 | 1244556.6434
27 | 2619629.9417 | 1244989.5372 | 2619629.4512 | 1245003.0998 | 2619634.3177 | 1245007.3964 | 2619643.3884 | 1245010.9643
28 | 2619666.6867 | 1245013.5961 | 2619659.7412 | 1245014.2625 | 2619647.9146 | 1245012.7447 | 2619643.3884 | 1245010.9643
29 | 2619629.9417 | 1244989.5372 | 2619637.6378 | 1244988.0839 | 2619638.6807 | 1244985.7303
30 | 2619666.6867 | 1245013.5961 | 2619667.275 | 1245016.1664 | 2619668.2179 | 1245018.9268 | 2619670.0895 | 1245022.0742

## bus_geodata
| x | y | coords
0 | 2619597.8556 | 1245428.8777
1 | 2619654.1996 | 1244544.5005
2 | 2618934.3666 | 1244703.5127
3 | 2618927.4884 | 1244690.9164
4 | 2618944.3743 | 1244721.84
5 | 2618955.6035 | 1244742.4043
6 | 2620139.9781 | 1244612.4808
7 | 2620107.9576 | 1244578.6052
8 | 2620060.2208 | 1244525.2338
9 | 2619975.5792 | 1244493.2494
10 | 2618961.6562 | 1244751.6962
11 | 2618961.7001 | 1244764.3776
12 | 2618984.6265 | 1244757.6053
13 | 2618851.698 | 1244777.5614
14 | 2618847.331 | 1244793.9883
15 | 2618854.9047 | 1244765.4991
16 | 2618865.1978 | 1244760.006
17 | 2619846.2216 | 1244416.9139
18 | 2619941.8886 | 1244483.0615
19 | 2619654.1786 | 1244542.3282
20 | 2619021.1465 | 1244767
21 | 2619047.6511 | 1244773.8182
22 | 2618976.7737 | 1244801.7874
23 | 2618970.7663 | 1244825.7279
24 | 2619601.6713 | 1244982.2171
25 | 2618915.8081 | 1244556.6434
26 | 2618889.7994 | 1244659.8981
27 | 2619643.3884 | 1245010.9643
28 | 2619629.9417 | 1244989.5372
29 | 2619666.6867 | 1245013.5961
30 | 2619638.6807 | 1244985.7303
31 | 2619670.0895 | 1245022.0742
32 | 2619654.1996 | 1244544.5005

## line_std_types
| c_nf_per_km | r_ohm_per_km | x_ohm_per_km | max_i_ka | type | q_mm2 | alpha | voltage_rating
NAYY 4x50 SE | 210 | 0.642 | 0.083 | 0.142 | cs | 50 | 0.00403 | LV
NAYY 4x120 SE | 264 | 0.225 | 0.08 | 0.242 | cs | 120 | 0.00403 | LV
NAYY 4x150 SE | 261 | 0.208 | 0.08 | 0.27 | cs | 150 | 0.00403 | LV
NA2XS2Y 1x95 RM/25 12/20 kV | 216 | 0.313 | 0.132 | 0.252 | cs | 95 | 0.00403 | MV
NA2XS2Y 1x185 RM/25 12/20 kV | 273 | 0.161 | 0.117 | 0.362 | cs | 185 | 0.00403 | MV
NA2XS2Y 1x240 RM/25 12/20 kV | 304 | 0.122 | 0.112 | 0.421 | cs | 240 | 0.00403 | MV
NA2XS2Y 1x95 RM/25 6/10 kV | 315 | 0.313 | 0.123 | 0.249 | cs | 95 | 0.00403 | MV
NA2XS2Y 1x185 RM/25 6/10 kV | 406 | 0.161 | 0.11 | 0.358 | cs | 185 | 0.00403 | MV
NA2XS2Y 1x240 RM/25 6/10 kV | 456 | 0.122 | 0.105 | 0.416 | cs | 240 | 0.00403 | MV
NA2XS2Y 1x150 RM/25 12/20 kV | 250 | 0.206 | 0.116 | 0.319 | cs | 150 | 0.00403 | MV
NA2XS2Y 1x120 RM/25 12/20 kV | 230 | 0.253 | 0.119 | 0.283 | cs | 120 | 0.00403 | MV
NA2XS2Y 1x70 RM/25 12/20 kV | 190 | 0.443 | 0.132 | 0.22 | cs | 70 | 0.00403 | MV
NA2XS2Y 1x150 RM/25 6/10 kV | 360 | 0.206 | 0.11 | 0.315 | cs | 150 | 0.00403 | MV
NA2XS2Y 1x120 RM/25 6/10 kV | 340 | 0.253 | 0.113 | 0.28 | cs | 120 | 0.00403 | MV
NA2XS2Y 1x70 RM/25 6/10 kV | 280 | 0.443 | 0.123 | 0.217 | cs | 70 | 0.00403 | MV
N2XS(FL)2Y 1x120 RM/35 64/110 kV | 112 | 0.153 | 0.166 | 0.366 | cs | 120 | 0.00393 | HV
N2XS(FL)2Y 1x185 RM/35 64/110 kV | 125 | 0.099 | 0.156 | 0.457 | cs | 185 | 0.00393 | HV
N2XS(FL)2Y 1x240 RM/35 64/110 kV | 135 | 0.075 | 0.149 | 0.526 | cs | 240 | 0.00393 | HV
N2XS(FL)2Y 1x300 RM/35 64/110 kV | 144 | 0.06 | 0.144 | 0.588 | cs | 300 | 0.00393 | HV
15-AL1/3-ST1A 0.4 | 11 | 1.8769 | 0.35 | 0.105 | ol | 16 | 0.00403 | LV
24-AL1/4-ST1A 0.4 | 11.25 | 1.2012 | 0.335 | 0.14 | ol | 24 | 0.00403 | LV
48-AL1/8-ST1A 0.4 | 12.2 | 0.5939 | 0.3 | 0.21 | ol | 48 | 0.00403 | LV
94-AL1/15-ST1A 0.4 | 13.2 | 0.306 | 0.29 | 0.35 | ol | 94 | 0.00403 | LV
34-AL1/6-ST1A 10.0 | 9.7 | 0.8342 | 0.36 | 0.17 | ol | 34 | 0.00403 | MV
48-AL1/8-ST1A 10.0 | 10.1 | 0.5939 | 0.35 | 0.21 | ol | 48 | 0.00403 | MV
70-AL1/11-ST1A 10.0 | 10.4 | 0.4132 | 0.339 | 0.29 | ol | 70 | 0.00403 | MV
94-AL1/15-ST1A 10.0 | 10.75 | 0.306 | 0.33 | 0.35 | ol | 94 | 0.00403 | MV
122-AL1/20-ST1A 10.0 | 11.1 | 0.2376 | 0.323 | 0.41 | ol | 122 | 0.00403 | MV
149-AL1/24-ST1A 10.0 | 11.25 | 0.194 | 0.315 | 0.47 | ol | 149 | 0.00403 | MV
34-AL1/6-ST1A 20.0 | 9.15 | 0.8342 | 0.382 | 0.17 | ol | 34 | 0.00403 | MV
48-AL1/8-ST1A 20.0 | 9.5 | 0.5939 | 0.372 | 0.21 | ol | 48 | 0.00403 | MV
70-AL1/11-ST1A 20.0 | 9.7 | 0.4132 | 0.36 | 0.29 | ol | 70 | 0.00403 | MV
94-AL1/15-ST1A 20.0 | 10 | 0.306 | 0.35 | 0.35 | ol | 94 | 0.00403 | MV
122-AL1/20-ST1A 20.0 | 10.3 | 0.2376 | 0.344 | 0.41 | ol | 122 | 0.00403 | MV
149-AL1/24-ST1A 20.0 | 10.5 | 0.194 | 0.337 | 0.47 | ol | 149 | 0.00403 | MV
184-AL1/30-ST1A 20.0 | 10.75 | 0.1571 | 0.33 | 0.535 | ol | 184 | 0.00403 | MV
243-AL1/39-ST1A 20.0 | 11 | 0.1188 | 0.32 | 0.645 | ol | 243 | 0.00403 | MV
48-AL1/8-ST1A 110.0 | 8 | 0.5939 | 0.46 | 0.21 | ol | 48 | 0.00403 | HV
70-AL1/11-ST1A 110.0 | 8.4 | 0.4132 | 0.45 | 0.29 | ol | 70 | 0.00403 | HV
94-AL1/15-ST1A 110.0 | 8.65 | 0.306 | 0.44 | 0.35 | ol | 94 | 0.00403 | HV
122-AL1/20-ST1A 110.0 | 8.5 | 0.2376 | 0.43 | 0.41 | ol | 122 | 0.00403 | HV
149-AL1/24-ST1A 110.0 | 8.75 | 0.194 | 0.41 | 0.47 | ol | 149 | 0.00403 | HV
184-AL1/30-ST1A 110.0 | 8.8 | 0.1571 | 0.4 | 0.535 | ol | 184 | 0.00403 | HV
243-AL1/39-ST1A 110.0 | 9 | 0.1188 | 0.39 | 0.645 | ol | 243 | 0.00403 | HV
305-AL1/39-ST1A 110.0 | 9.2 | 0.0949 | 0.38 | 0.74 | ol | 305 | 0.00403 | HV
490-AL1/64-ST1A 110.0 | 9.75 | 0.059 | 0.37 | 0.96 | ol | 490 | 0.00403 | HV
679-AL1/86-ST1A 110.0 | 9.95 | 0.042 | 0.36 | 1.15 | ol | 679 | 0.00403 | HV
490-AL1/64-ST1A 220.0 | 10 | 0.059 | 0.285 | 0.96 | ol | 490 | 0.00403 | HV
679-AL1/86-ST1A 220.0 | 11.7 | 0.042 | 0.275 | 1.15 | ol | 679 | 0.00403 | HV
490-AL1/64-ST1A 380.0 | 11 | 0.059 | 0.253 | 0.96 | ol | 490 | 0.00403 | HV
679-AL1/86-ST1A 380.0 | 14.6 | 0.042 | 0.25 | 1.15 | ol | 679 | 0.00403 | HV

## trafo_std_types
| i0_percent | pfe_kw | vkr_percent | sn_mva | vn_lv_kv | vn_hv_kv | vk_percent | shift_degree | vector_group | tap_side | tap_neutral | tap_min | tap_max | tap_step_degree | tap_step_percent | tap_phase_shifter
160 MVA 380/110 kV | 0.06 | 60 | 0.25 | 160 | 110 | 380 | 12.2 | 0 | Yy0 | hv | 0 | -9 | 9 | 0 | 1.5 | FALSE
100 MVA 220/110 kV | 0.06 | 55 | 0.26 | 100 | 110 | 220 | 12 | 0 | Yy0 | hv | 0 | -9 | 9 | 0 | 1.5 | FALSE
63 MVA 110/20 kV | 0.04 | 22 | 0.32 | 63 | 20 | 110 | 18 | 150 | YNd5 | hv | 0 | -9 | 9 | 0 | 1.5 | FALSE
40 MVA 110/20 kV | 0.05 | 18 | 0.34 | 40 | 20 | 110 | 16.2 | 150 | YNd5 | hv | 0 | -9 | 9 | 0 | 1.5 | FALSE
25 MVA 110/20 kV | 0.07 | 14 | 0.41 | 25 | 20 | 110 | 12 | 150 | YNd5 | hv | 0 | -9 | 9 | 0 | 1.5 | FALSE
63 MVA 110/10 kV | 0.04 | 22 | 0.32 | 63 | 10 | 110 | 18 | 150 | YNd5 | hv | 0 | -9 | 9 | 0 | 1.5 | FALSE
40 MVA 110/10 kV | 0.05 | 18 | 0.34 | 40 | 10 | 110 | 16.2 | 150 | YNd5 | hv | 0 | -9 | 9 | 0 | 1.5 | FALSE
25 MVA 110/10 kV | 0.07 | 14 | 0.41 | 25 | 10 | 110 | 12 | 150 | YNd5 | hv | 0 | -9 | 9 | 0 | 1.5 | FALSE
0.25 MVA 20/0.4 kV | 0.32 | 0.8 | 1.44 | 0.25 | 0.4 | 20 | 6 | 150 | Yzn5 | hv | 0 | -2 | 2 | 0 | 2.5 | FALSE
0.4 MVA 20/0.4 kV | 0.3375 | 1.35 | 1.425 | 0.4 | 0.4 | 20 | 6 | 150 | Dyn5 | hv | 0 | -2 | 2 | 0 | 2.5 | FALSE
0.63 MVA 20/0.4 kV | 0.2619 | 1.65 | 1.206 | 0.63 | 0.4 | 20 | 6 | 150 | Dyn5 | hv | 0 | -2 | 2 | 0 | 2.5 | FALSE
0.25 MVA 10/0.4 kV | 0.24 | 0.6 | 1.2 | 0.25 | 0.4 | 10 | 4 | 150 | Dyn5 | hv | 0 | -2 | 2 | 0 | 2.5 | FALSE
0.4 MVA 10/0.4 kV | 0.2375 | 0.95 | 1.325 | 0.4 | 0.4 | 10 | 4 | 150 | Dyn5 | hv | 0 | -2 | 2 | 0 | 2.5 | FALSE
0.63 MVA 10/0.4 kV | 0.1873 | 1.18 | 1.0794 | 0.63 | 0.4 | 10 | 4 | 150 | Dyn5 | hv | 0 | -2 | 2 | 0 | 2.5 | FALSE

## trafo3w_std_types
| sn_hv_mva | sn_mv_mva | sn_lv_mva | vn_hv_kv | vn_mv_kv | vn_lv_kv | vk_hv_percent | vk_mv_percent | vk_lv_percent | vkr_hv_percent | vkr_mv_percent | vkr_lv_percent | pfe_kw | i0_percent | shift_mv_degree | shift_lv_degree | vector_group | tap_side | tap_neutral | tap_min | tap_max | tap_step_percent
63/25/38 MVA 110/20/10 kV | 63 | 25 | 38 | 110 | 20 | 10 | 10.4 | 10.4 | 10.4 | 0.28 | 0.32 | 0.35 | 35 | 0.89 | 0 | 0 | YN0yn0yn0 | hv | 0 | -10 | 10 | 1.2
63/25/38 MVA 110/10/10 kV | 63 | 25 | 38 | 110 | 10 | 10 | 10.4 | 10.4 | 10.4 | 0.28 | 0.32 | 0.35 | 35 | 0.89 | 0 | 0 | YN0yn0yn0 | hv | 0 | -10 | 10 | 1.2

## fuse_std_types
| fuse_type | i_rated_a | t_avg | t_min | t_total | x_avg | x_min | x_total
HV 100A | HV 100A | 100 | 0 | [10.0, 3.64, 0.854, 0.281, 0.1, 0.0531, 0.022, 0.01] | [10.0, 4.267, 1.21, 0.403, 0.1, 0.058, 0.022, 0.01] | 0 | [300.0, 350.0, 450.0, 550.0, 700.0, 850.0, 1200.0, 1752.0] | [600.0, 700.0, 900.0, 1150.0, 1665.0, 2000.0, 3000.0, 4313.0]
HV 10A | HV 10A | 10 | 0 | [10.0, 1675.0, 0.344, 0.156, 0.1, 0.0417, 0.0171, 0.01] | [10.0, 1.3, 0.3, 0.155, 0.1, 0.0555, 0.023, 0.01] | 0 | [30.0, 32.0, 35.0, 37.0, 39.0, 50.0, 70.0, 88.0] | [60.0, 70.0, 80.0, 87.0, 94.0, 110.0, 150.0, 216.0]
HV 125A | HV 125A | 125 | 0 | [10.0, 1.82, 0.344, 0.1, 0.0467, 0.0269, 0.01] | [10.0, 2.478, 0.426, 0.1, 0.0427, 0.0211, 0.01] | 0 | [375.0, 500.0, 700.0, 925.0, 1200.0, 1500.0, 2341.0] | [750.0, 1000.0, 1500.0, 2200.0, 3000.0, 4000.0, 5765.0]
HV 160A | HV 160A | 160 | 0 | [10.0, 4.15, 1.03, 0.198, 0.1, 0.051, 0.0172, 0.01] | [10.0, 2.3, 0.734, 0.274, 0.1, 0.046, 0.0177, 0.01] | 0 | [480.0, 550.0, 700.0, 1000.0, 1260.0, 1600.0, 2500.0, 3227.0] | [960.0, 1300.0, 1700.0, 2200.0, 2996.0, 4000.0, 6000.0, 7946.0]
HV 16A | HV 16A | 16 | 0 | [10.0, 0.352, 0.164, 0.1, 0.0649, 0.0342, 0.01] | [10.0, 2.34, 0.722, 0.181, 0.1, 0.055, 0.0296, 0.01] | 0 | [48.0, 60.0, 65.0, 71.0, 80.0, 100.0, 162.0] | [96.0, 110.0, 125.0, 150.0, 168.0, 200.0, 250.0, 398.0]
HV 200A | HV 200A | 200 | 0 | [10.0, 4.267, 1.21, 0.403, 0.1, 0.058, 0.022, 0.01] | [10.0, 3.73, 1.654, 0.328, 0.1, 0.0531, 0.019, 0.01] | 0 | [600.0, 700.0, 900.0, 1150.0, 1665.0, 2000.0, 3000.0, 4313.0] | [1200.0, 1500.0, 1800.0, 2700.0, 3960.0, 5000.0, 7500.0, 10620.0]
HV 20A | HV 20A | 20 | 0 | [10.0, 1.3, 0.3, 0.155, 0.1, 0.0555, 0.023, 0.01] | [10.0, 1.3, 0.161, 0.1, 0.0611, 0.0399, 0.0141, 0.01] | 0 | [60.0, 70.0, 80.0, 87.0, 94.0, 110.0, 150.0, 216.0] | [120.0, 150.0, 200.0, 223.0, 260.0, 300.0, 450.0, 532.0]
HV 25A | HV 25A | 25 | 0 | [10.0, 2.512, 0.833, 0.299, 0.1, 0.0372, 0.0223, 0.01] | [10.0, 3.125, 0.597, 0.198, 0.1, 0.0378, 0.022, 0.01] | 0 | [75.0, 82.0, 90.0, 100.0, 124.0, 170.0, 200.0, 289.0] | [150.0, 170.0, 210.0, 250.0, 294.0, 400.0, 500.0, 711.0]
HV 31.5A | HV 31.5A | 31.5 | 0 | [10.0, 2.34, 0.722, 0.181, 0.1, 0.055, 0.0296, 0.01] | [10.0, 2.84, 0.368, 0.164, 0.1, 0.0621, 0.0378, 0.0195, 0.01] | 0 | [95.0, 110.0, 125.0, 150.0, 165.0, 200.0, 250.0, 390.0] | [189.0, 220.0, 300.0, 350.0, 393.0, 450.0, 530.0, 700.0, 960.0]
HV 40A | HV 40A | 40 | 0 | [10.0, 1.3, 0.161, 0.1, 0.0611, 0.0399, 0.0141, 0.01] | [10.0, 2.05, 0.369, 0.198, 0.1, 0.051, 0.0298, 0.01] | 0 | [120.0, 150.0, 200.0, 223.0, 260.0, 300.0, 450.0, 532.0] | [240.0, 300.0, 400.0, 450.0, 530.0, 650.0, 800.0, 1311.0]
HV 50A | HV 50A | 50 | 0 | [10.0, 3.215, 0.597, 0.198, 0.1, 0.0378, 0.022, 0.01] | [10.0, 3.64, 0.854, 0.281, 0.1, 0.0531, 0.022, 0.01] | 0 | [150.0, 170.0, 210.0, 250.0, 294.0, 400.0, 500.0, 711.0] | [300.0, 350.0, 450.0, 550.0, 700.0, 850.0, 1200.0, 1752.0]
HV 6.3A | HV 6.3A | 6.3 | 0 | [10.0, 1.39, 0.344, 0.168, 0.1, 0.056, 0.0263, 0.01] | [10.0, 1.711, 0.516, 0.198, 0.1, 0.0634, 0.0303, 0.01] | 0 | [19.0, 19.5, 20.4, 20.8, 22.0, 25.0, 32.0, 48.0] | [38.0, 40.0, 43.0, 48.0, 53.0, 60.0, 75.0, 118.0]
HV 63A | HV 63A | 63 | 0 | [10.0, 2.84, 0.368, 0.164, 0.1, 0.0621, 0.0378, 0.0195, 0.01] | [10.0, 1.82, 0.344, 0.1, 0.0467, 0.0269, 0.01] | 0 | [189.0, 220.0, 300.0, 350.0, 393.0, 450.0, 530.0, 700.0, 961.0] | [378.0, 500.0, 700.0, 934.0, 1200.0, 1500.0, 2366.0]
HV 80A | HV 80A | 80 | 0 | [10.0, 2.05, 0.369, 0.198, 0.1, 0.051, 0.0298, 0.01] | [10.0, 4.15, 1.03, 0.198, 0.1, 0.051, 0.0172, 0.01] | 0 | [240.0, 300.0, 400.0, 450.0, 530.0, 650.0, 800.0, 1311.0] | [480.0, 550.0, 700.0, 1000.0, 1260.0, 1600.0, 2500.0, 3227.0]
Siemens NH-1-100 | Siemens NH-1-100 | 100 | [5400.0, 2000.0, 400.0, 20.0, 1.0, 0.2, 0.012, 0.004] | 0 | 0 | [150.0, 190.0, 250.0, 430.0, 900.0, 1250.0, 2700.0, 3600.0] | 0 | 0
Siemens NH-1-125 | Siemens NH-1-125 | 125 | [4800.0, 120.0, 7.0, 0.1, 0.004] | 0 | 0 | [180.0, 400.0, 740.0, 2000.0, 4250.0] | 0 | 0
Siemens NH-1-16 | Siemens NH-1-16 | 16 | [4000.0, 400.0, 2.0, 0.1, 0.04, 0.01] | 0 | 0 | [26.0, 35.0, 75.0, 150.0, 200.0, 300.0] | 0 | 0
Siemens NH-1-160 | Siemens NH-1-160 | 160 | [4800.0, 120.0, 7.0, 0.1, 0.004] | 0 | 0 | [210.0, 500.0, 900.0, 2300.0, 5000.0] | 0 | 0
Siemens NH-1-25 | Siemens NH-1-25 | 25 | [4000.0, 1000.0, 10.0, 0.2, 0.02, 0.01] | 0 | 0 | [40.0, 50.0, 100.0, 210.0, 400.0, 500.0] | 0 | 0
Siemens NH-1-50 | Siemens NH-1-50 | 50 | [4000.0, 40.0, 4.0, 1.0, 0.02, 0.01] | 0 | 0 | [86.0, 200.0, 300.0, 400.0, 1000.0, 1280.0] | 0 | 0
Siemens NH-1-63 | Siemens NH-1-63 | 63 | [4000.0, 100.0, 10.0, 2.0, 0.04, 0.01] | 0 | 0 | [100.0, 200.0, 300.0, 400.0, 1000.0, 1500.0] | 0 | 0
Siemens NH-1-80 | Siemens NH-1-80 | 80 | [4800.0, 120.0, 7.0, 0.1, 0.01] | 0 | 0 | [150.58, 250.0, 450.0, 1150.0, 2470.0] | 0 | 0
Siemens NH-2-1000 | Siemens NH-2-1000 | 1000 | [4800.0, 120.0, 7.0, 0.1, 0.004] | 0 | 0 | [1900.0, 3500.0, 8400.0, 24000.0, 52000.0] | 0 | 0
Siemens NH-2-200 | Siemens NH-2-200 | 200 | [4800.0, 120.0, 7.0, 0.1, 0.004] | 0 | 0 | [280.0, 650.0, 1200.0, 3000.0, 7000.0] | 0 | 0
Siemens NH-2-224 | Siemens NH-2-224 | 224 | [4800.0, 120.0, 7.0, 0.2, 0.04, 0.004] | 0 | 0 | [400.0, 750.0, 1453.0, 3025.0, 4315.0, 7600.0] | 0 | 0
Siemens NH-2-250 | Siemens NH-2-250 | 250 | [4800.0, 120.0, 7.0, 0.1, 0.004] | 0 | 0 | [450.0, 800.0, 1650.0, 4000.0, 8500.0] | 0 | 0
Siemens NH-2-315 | Siemens NH-2-315 | 315 | [4800.0, 120.0, 7.0, 0.1, 0.004] | 0 | 0 | [550.0, 920.0, 1900.0, 5000.0, 11000.0] | 0 | 0
Siemens NH-2-355 | Siemens NH-2-355 | 355 | [4800.0, 120.0, 6.0, 0.1, 0.004] | 0 | 0 | [650.0, 1116.27, 2350.0, 5840.0, 12790.0] | 0 | 0
Siemens NH-2-400 | Siemens NH-2-400 | 400 | [4800.0, 120.0, 7.0, 0.1, 0.004] | 0 | 0 | [720.0, 1350.0, 2800.0, 6500.0, 15000.0] | 0 | 0
Siemens NH-2-425 | Siemens NH-2-425 | 425 | [4800.0, 120.0, 7.0, 0.1, 0.004] | 0 | 0 | [850.0, 1500.0, 3050.0, 7500.0, 16500.0] | 0 | 0
Siemens NH-2-630 | Siemens NH-2-630 | 630 | [4800.0, 120.0, 7.0, 0.1, 0.004] | 0 | 0 | [1200.0, 2000.0, 4800.0, 12000.0, 26000.0] | 0 | 0

## res_bus
| vm_pu | va_degree | p_mw | q_mvar
0 | 0.99959 | -0.0032452 | 0.00032343 | 8.1059e-05
1 | 1 | 0 | -0.019196 | -0.0045729
2 | 0.99706 | -0.021187 | 0.00020612 | 5.1658e-05
3 | 0.99704 | -0.021355 | 3.5644e-05 | 8.9331e-06
4 | 0.9971 | -0.020898 | 8.1508e-05 | 2.0428e-05
5 | 0.99715 | -0.020554 | 0 | 0
6 | 0.99616 | -0.027089 | 0.00078847 | 0.00019761
7 | 0.99621 | -0.026718 | 0 | 0
8 | 0.9963 | -0.026122 | 0.0021361 | 0.00053536
9 | 0.99668 | -0.023447 | 0 | 0
10 | 0.99718 | -0.020392 | 0 | 0
11 | 0.99716 | -0.020496 | 7.6721e-05 | 1.9228e-05
12 | 0.99725 | -0.019848 | 0.00037365 | 9.3645e-05
13 | 0.99683 | -0.022866 | 0.00062215 | 0.00015592
14 | 0.99683 | -0.022876 | 5.4067e-05 | 1.355e-05
15 | 0.99684 | -0.022781 | 5.4529e-05 | 1.3666e-05
16 | 0.99685 | -0.022695 | 0 | 0
17 | 0.99782 | -0.015364 | 0.0017494 | 0.00043844
18 | 0.99683 | -0.022391 | 0.0018618 | 0.0004666
19 | 0.99996 | -0.00025612 | 0.0052158 | 0.0013072
20 | 0.99739 | -0.01884 | 8.8713e-05 | 2.2234e-05
21 | 0.9975 | -0.018084 | 0 | 0
22 | 0.99712 | -0.020807 | 0 | 0
23 | 0.99709 | -0.02099 | 0.00073696 | 0.0001847
24 | 0.99775 | -0.015932 | 0 | 0
25 | 0.99691 | -0.022329 | 0.00037317 | 9.3525e-05
26 | 0.99696 | -0.021924 | 0 | 0
27 | 0.99737 | -0.018574 | 0.0023529 | 0.00058969
28 | 0.99749 | -0.017697 | 0 | 0
29 | 0.99735 | -0.018711 | 0 | 0
30 | 0.99754 | -0.01739 | 0.00065226 | 0.00016347
31 | 0.99734 | -0.018764 | 0.00057504 | 0.00014412
32 | 0.99998 | 149.9947 | 0 | 0

## res_line
| p_from_mw | q_from_mvar | p_to_mw | q_to_mvar | pl_mw | ql_mvar | i_from_ka | i_to_ka | i_ka | vm_from_pu | va_from_degree | vm_to_pu | va_to_degree | loading_percent
0 | -0.00032343 | -8.1059e-05 | 0.00032356 | 6.9487e-05 | 1.2714e-07 | -1.1572e-05 | 0.00048147 | 0.00047766 | 0.00048147 | 0.99959 | -0.0032452 | 1 | 0 | 0.17832
1 | 0.0035893 | 0.00089352 | -0.0035814 | -0.00089627 | 7.8439e-06 | -2.7538e-06 | 0.0053388 | 0.0053408 | 0.0053408 | 1 | 0 | 0.99775 | -0.015932 | 1.9781
2 | 0.011772 | 0.0029449 | -0.011771 | -0.0029447 | 4.1586e-07 | 1.3145e-07 | 0.017515 | 0.017515 | 0.017515 | 1 | 0 | 0.99996 | -0.00025612 | 6.487
3 | 0.002711 | 0.00066498 | -0.0027045 | -0.00067093 | 6.5733e-06 | -5.9578e-06 | 0.004029 | 0.004032 | 0.004032 | 1 | 0 | 0.9975 | -0.018084 | 1.4933
4 | 0.0011398 | 0.00028156 | -0.0011398 | -0.00028174 | 2.587e-08 | -1.7723e-07 | 0.0016996 | 0.0016996 | 0.0016996 | 0.99706 | -0.021187 | 0.99704 | -0.021355 | 0.6295
5 | -0.0013459 | -0.00033322 | 0.001346 | 0.00033297 | 5.2493e-08 | -2.5217e-07 | 0.0020072 | 0.0020071 | 0.0020072 | 0.99706 | -0.021187 | 0.9971 | -0.020898 | 0.7434
6 | 0.0011041 | 0.00027281 | -0.001104 | -0.00027343 | 8.4732e-08 | -6.2056e-07 | 0.0016464 | 0.0016467 | 0.0016467 | 0.99704 | -0.021355 | 0.99696 | -0.021924 | 0.60988
7 | -0.0014275 | -0.0003534 | 0.0014275 | 0.00035312 | 6.625e-08 | -2.8015e-07 | 0.0021287 | 0.0021286 | 0.0021287 | 0.9971 | -0.020898 | 0.99715 | -0.020554 | 0.78842
8 | -0.0014275 | -0.00035312 | 0.0014276 | 0.00035299 | 3.1326e-08 | -1.3249e-07 | 0.0021286 | 0.0021286 | 0.0021286 | 0.99715 | -0.020554 | 0.99718 | -0.020392 | 0.78838
9 | -0.00078847 | -0.00019761 | 0.00078851 | 0.00019702 | 4.0341e-08 | -5.9137e-07 | 0.0011778 | 0.0011776 | 0.0011778 | 0.99616 | -0.027089 | 0.99621 | -0.026718 | 0.43621
10 | -0.00078851 | -0.00019702 | 0.00078857 | 0.00019607 | 6.4377e-08 | -9.4432e-07 | 0.0011776 | 0.0011772 | 0.0011776 | 0.99621 | -0.026718 | 0.9963 | -0.026122 | 0.43613
11 | -0.0029247 | -0.00073144 | 0.0029258 | 0.00073067 | 1.077e-06 | -7.6454e-07 | 0.0043676 | 0.0043672 | 0.0043676 | 0.9963 | -0.026122 | 0.99668 | -0.023447 | 1.6176
12 | -0.0029258 | -0.00073067 | 0.0029262 | 0.00073037 | 4.249e-07 | -3.0194e-07 | 0.0043672 | 0.004367 | 0.0043672 | 0.99668 | -0.023447 | 0.99683 | -0.022391 | 1.6175
13 | 0.00081375 | 0.00020292 | -0.00081373 | -0.00020308 | 1.1662e-08 | -1.6095e-07 | 0.0012139 | 0.001214 | 0.001214 | 0.99718 | -0.020392 | 0.99716 | -0.020496 | 0.44963
14 | -0.0022413 | -0.00055591 | 0.0022415 | 0.00055566 | 1.6535e-07 | -2.4584e-07 | 0.0033425 | 0.0033424 | 0.0033425 | 0.99718 | -0.020392 | 0.99725 | -0.019848 | 1.238
15 | 0.00073701 | 0.00018385 | -0.00073698 | -0.00018439 | 3.1506e-08 | -5.3259e-07 | 0.0010995 | 0.0010997 | 0.0010997 | 0.99716 | -0.020496 | 0.99712 | -0.020807 | 0.4073
16 | -0.0026151 | -0.00064931 | 0.0026155 | 0.00064895 | 3.5787e-07 | -3.5443e-07 | 0.0038999 | 0.0038998 | 0.0038999 | 0.99725 | -0.019848 | 0.99739 | -0.01884 | 1.4444
17 | 5.4067e-05 | 1.3329e-05 | -5.4067e-05 | -1.355e-05 | 6.9022e-11 | -2.2156e-07 | 8.0631e-05 | 8.0708e-05 | 8.0708e-05 | 0.99683 | -0.022866 | 0.99683 | -0.022876 | 0.029892
18 | -0.00067621 | -0.00016925 | 0.00067622 | 0.00016909 | 7.934e-09 | -1.5966e-07 | 0.0010093 | 0.0010093 | 0.0010093 | 0.99683 | -0.022866 | 0.99684 | -0.022781 | 0.37383
19 | -0.00073075 | -0.00018276 | 0.00073076 | 0.00018261 | 8.66e-09 | -1.4877e-07 | 0.0010907 | 0.0010906 | 0.0010907 | 0.99684 | -0.022781 | 0.99685 | -0.022695 | 0.40396
20 | -0.00073076 | -0.00018261 | 0.00073084 | 0.00018129 | 7.7029e-08 | -1.3241e-06 | 0.0010906 | 0.0010902 | 0.0010906 | 0.99685 | -0.022695 | 0.99696 | -0.021924 | 0.40394
21 | 0.0047926 | 0.0011969 | -0.004788 | -0.001197 | 4.6318e-06 | -1.1541e-07 | 0.0071455 | 0.0071462 | 0.0071462 | 0.99782 | -0.015364 | 0.99683 | -0.022391 | 2.6467
22 | -0.006542 | -0.0016353 | 0.0065556 | 0.0016375 | 1.3616e-05 | 2.2346e-06 | 0.0097543 | 0.0097533 | 0.0097543 | 0.99782 | -0.015364 | 0.99996 | -0.00025612 | 3.6127
23 | -0.0027042 | -0.00067118 | 0.0027045 | 0.00067093 | 2.7763e-07 | -2.5043e-07 | 0.0040321 | 0.004032 | 0.0040321 | 0.99739 | -0.01884 | 0.9975 | -0.018084 | 1.4934
24 | 0.00073698 | 0.00018439 | -0.00073696 | -0.0001847 | 1.8627e-08 | -3.1476e-07 | 0.0010997 | 0.0010998 | 0.0010998 | 0.99712 | -0.020807 | 0.99709 | -0.02099 | 0.40734
25 | 0.0035814 | 0.00089627 | -0.0035807 | -0.00089652 | 7.2129e-07 | -2.517e-07 | 0.0053408 | 0.005341 | 0.005341 | 0.99775 | -0.015932 | 0.99754 | -0.01739 | 1.9781
26 | -0.00037317 | -9.3525e-05 | 0.00037319 | 9.2142e-05 | 2.0636e-08 | -1.3831e-06 | 0.00055701 | 0.00055652 | 0.00055701 | 0.99691 | -0.022329 | 0.99696 | -0.021924 | 0.2063
27 | -0.002928 | -0.00073339 | 0.0029283 | 0.00073314 | 3.5493e-07 | -2.5257e-07 | 0.0043682 | 0.0043681 | 0.0043682 | 0.99737 | -0.018574 | 0.99749 | -0.017697 | 1.6179
28 | 0.00057506 | 0.00014369 | -0.00057505 | -0.000144 | 1.0913e-08 | -3.0594e-07 | 0.0008578 | 0.00085791 | 0.00085791 | 0.99737 | -0.018574 | 0.99735 | -0.018711 | 0.31774
29 | -0.0029283 | -0.00073314 | 0.0029284 | 0.00073305 | 1.239e-07 | -8.8195e-08 | 0.0043681 | 0.004368 | 0.0043681 | 0.99749 | -0.017697 | 0.99754 | -0.01739 | 1.6178
30 | 0.00057505 | 0.000144 | -0.00057504 | -0.00014412 | 4.2327e-09 | -1.1863e-07 | 0.00085791 | 0.00085795 | 0.00085795 | 0.99735 | -0.018711 | 0.99734 | -0.018764 | 0.31776

## res_trafo
| p_hv_mw | q_hv_mvar | p_lv_mw | q_lv_mvar | pl_mw | ql_mvar | i_hv_ka | i_lv_ka | vm_hv_pu | va_hv_degree | vm_lv_pu | va_lv_degree | loading_percent
0 | -4.4415e-16 | -7.6913e-16 | 0.00079998 | 7.4552e-08 | 0.00079998 | 7.4552e-08 | 2.564e-17 | 0.0011547 | 0.99998 | 149.9947 | 1 | 0 | 0.31999

## res_ext_grid
| p_mw | q_mvar
0 | 0.020543 | 0.0049106

## res_load
| p_mw | q_mvar
0 | 0.00032343 | 8.1059e-05
1 | 0.0013472 | 0.00033763
2 | 0.00020612 | 5.1658e-05
3 | 3.5644e-05 | 8.9331e-06
4 | 8.1508e-05 | 2.0428e-05
5 | 0.00078847 | 0.00019761
6 | 0.0021361 | 0.00053536
7 | 7.6721e-05 | 1.9228e-05
8 | 0.00037365 | 9.3645e-05
9 | 0.00062215 | 0.00015592
10 | 5.4067e-05 | 1.355e-05
11 | 5.4529e-05 | 1.3666e-05
12 | 0.0017494 | 0.00043844
13 | 0.0018618 | 0.0004666
14 | 0.0052158 | 0.0013072
15 | 8.8713e-05 | 2.2234e-05
16 | 0.00073696 | 0.0001847
17 | 0.00037317 | 9.3525e-05
18 | 0.0023529 | 0.00058969
19 | 0.00065226 | 0.00016347
20 | 0.00057504 | 0.00014412

## dtypes
| element | column | dtype
0 | bus | name | object
1 | bus | vn_kv | float64
2 | bus | type | object
3 | bus | zone | object
4 | bus | in_service | bool
5 | load | name | object
6 | load | bus | uint32
7 | load | p_mw | float64
8 | load | q_mvar | float64
9 | load | const_z_percent | float64
10 | load | const_i_percent | float64
11 | load | sn_mva | float64
12 | load | scaling | float64
13 | load | in_service | bool
14 | load | type | object
15 | ext_grid | name | object
16 | ext_grid | bus | uint32
17 | ext_grid | vm_pu | float64
18 | ext_grid | va_degree | float64
19 | ext_grid | slack_weight | float64
20 | ext_grid | in_service | bool
21 | line | name | object
22 | line | std_type | object
23 | line | from_bus | uint32
24 | line | to_bus | uint32
25 | line | length_km | float64
26 | line | r_ohm_per_km | float64
27 | line | x_ohm_per_km | float64
28 | line | c_nf_per_km | float64
29 | line | g_us_per_km | float64
30 | line | max_i_ka | float64
31 | line | df | float64
32 | line | parallel | uint32
33 | line | type | object
34 | line | in_service | bool
35 | trafo | name | object
36 | trafo | std_type | object
37 | trafo | hv_bus | uint32
38 | trafo | lv_bus | uint32
39 | trafo | sn_mva | float64
40 | trafo | vn_hv_kv | float64
41 | trafo | vn_lv_kv | float64
42 | trafo | vk_percent | float64
43 | trafo | vkr_percent | float64
44 | trafo | pfe_kw | float64
45 | trafo | i0_percent | float64
46 | trafo | shift_degree | float64
47 | trafo | tap_side | object
48 | trafo | tap_neutral | int32
49 | trafo | tap_min | int32
50 | trafo | tap_max | int32
51 | trafo | tap_step_percent | float64
52 | trafo | tap_step_degree | float64
53 | trafo | tap_pos | int32
54 | trafo | tap_phase_shifter | bool
55 | trafo | parallel | uint32
56 | trafo | df | float64
57 | trafo | in_service | bool
58 | line_geodata | coords | object
59 | bus_geodata | x | float64
60 | bus_geodata | y | float64
61 | bus_geodata | coords | object
62 | res_bus | vm_pu | float64
63 | res_bus | va_degree | float64
64 | res_bus | p_mw | float64
65 | res_bus | q_mvar | float64
66 | res_line | p_from_mw | float64
67 | res_line | q_from_mvar | float64
68 | res_line | p_to_mw | float64
69 | res_line | q_to_mvar | float64
70 | res_line | pl_mw | float64
71 | res_line | ql_mvar | float64
72 | res_line | i_from_ka | float64
73 | res_line | i_to_ka | float64
74 | res_line | i_ka | float64
75 | res_line | vm_from_pu | float64
76 | res_line | va_from_degree | float64
77 | res_line | vm_to_pu | float64
78 | res_line | va_to_degree | float64
79 | res_line | loading_percent | float64
80 | res_trafo | p_hv_mw | float64
81 | res_trafo | q_hv_mvar | float64
82 | res_trafo | p_lv_mw | float64
83 | res_trafo | q_lv_mvar | float64
84 | res_trafo | pl_mw | float64
85 | res_trafo | ql_mvar | float64
86 | res_trafo | i_hv_ka | float64
87 | res_trafo | i_lv_ka | float64
88 | res_trafo | vm_hv_pu | float64
89 | res_trafo | va_hv_degree | float64
90 | res_trafo | vm_lv_pu | float64
91 | res_trafo | va_lv_degree | float64
92 | res_trafo | loading_percent | float64
93 | res_ext_grid | p_mw | float64
94 | res_ext_grid | q_mvar | float64
95 | res_load | p_mw | float64
96 | res_load | q_mvar | float64

## parameters
| version | format_version | converged | OPF_converged | name | f_hz | sn_mva
0 | 2.14.6 | 2.14.0 | TRUE | FALSE |  | 50 | 1