## bus
| name | vn_kv | type | zone | in_service
0 | bus_LV_2428-5_3_2_node_129 | 0.4 | n |  | TRUE
1 | bus_LV_2428-5_3_2_node_130 | 0.4 | n |  | TRUE
2 | bus_LV_2428-5_3_2_node_131 | 0.4 | n |  | TRUE
3 | bus_LV_2428-5_3_2_node_132 | 0.4 | n |  | TRUE
4 | bus_LV_2428-5_3_2_node_133 | 0.4 | n |  | TRUE
5 | bus_LV_2428-5_3_2_node_134 | 0.4 | n |  | TRUE
6 | bus_LV_2428-5_3_2_node_135 | 0.4 | n |  | TRUE
7 | bus_LV_2428-5_3_2_node_139 | 0.4 | n |  | TRUE
8 | bus_LV_2428-5_3_2_node_136 | 0.4 | n |  | TRUE
9 | bus_LV_2428-5_3_2_node_137 | 0.4 | n |  | TRUE
10 | bus_LV_2428-5_3_2_node_153 | 0.4 | n |  | TRUE
11 | bus_LV_2428-5_3_2_node_140 | 0.4 | n |  | TRUE
12 | bus_LV_2428-5_3_2_node_141 | 0.4 | n |  | TRUE
13 | bus_LV_2428-5_3_2_node_143 | 0.4 | n |  | TRUE
14 | bus_MV_0_node_133 | 20 | n |  | TRUE

## load
| name | bus | p_mw | q_mvar | const_z_percent | const_i_percent | sn_mva | scaling | in_service | type
0 | LV_2428-5_3_2_load_129 | 0 | 0.0026332 | 0.00065993 | 0 | 0 |  | 1 | TRUE | wye
1 | LV_2428-5_3_2_load_131 | 2 | 0.002295 | 0.00057517 | 0 | 0 |  | 1 | TRUE | wye
2 | LV_2428-5_3_2_load_133 | 4 | 0.0010292 | 0.00025793 | 0 | 0 |  | 1 | TRUE | wye
3 | LV_2428-5_3_2_load_136 | 8 | 0.0031268 | 0.00078364 | 0 | 0 |  | 1 | TRUE | wye
4 | LV_2428-5_3_2_load_137 | 9 | 0.00057394 | 0.00014384 | 0 | 0 |  | 1 | TRUE | wye
5 | LV_2428-5_3_2_load_153 | 10 | 0.00020827 | 5.2197e-05 | 0 | 0 |  | 1 | TRUE | wye
6 | LV_2428-5_3_2_load_140 | 11 | 0.0025894 | 0.00064895 | 0 | 0 |  | 1 | TRUE | wye

## ext_grid
| name | bus | vm_pu | va_degree | slack_weight | in_service
0 |  | 4 | 1 | 0 | 1 | TRUE

## line
| name | std_type | from_bus | to_bus | length_km | r_ohm_per_km | x_ohm_per_km | c_nf_per_km | g_us_per_km | max_i_ka | df | parallel | type | in_service
0 | LV_2428-5_3_2_line_0 | NAYY 4x150 SE | 0 | 1 | 0.02629 | 0.208 | 0.08 | 261 | 0 | 0.27 | 1 | 1 | cs | TRUE
1 | LV_2428-5_3_2_line_1 | NAYY 4x150 SE | 1 | 2 | 0.45173 | 0.208 | 0.08 | 261 | 0 | 0.27 | 1 | 1 | cs | TRUE
2 | LV_2428-5_3_2_line_2 | NAYY 4x150 SE | 2 | 3 | 0.012233 | 0.208 | 0.08 | 261 | 0 | 0.27 | 1 | 1 | cs | TRUE
3 | LV_2428-5_3_2_line_3 | NAYY 4x150 SE | 3 | 4 | 0.027804 | 0.208 | 0.08 | 261 | 0 | 0.27 | 1 | 1 | cs | TRUE
4 | LV_2428-5_3_2_line_4 | NAYY 4x150 SE | 4 | 5 | 0.034191 | 0.208 | 0.08 | 261 | 0 | 0.27 | 1 | 1 | cs | TRUE
5 | LV_2428-5_3_2_line_5 | NAYY 4x150 SE | 5 | 6 | 0.25899 | 0.208 | 0.08 | 261 | 0 | 0.27 | 1 | 1 | cs | TRUE
6 | LV_2428-5_3_2_line_6 | NAYY 4x150 SE | 6 | 7 | 0.46544 | 0.208 | 0.08 | 261 | 0 | 0.27 | 1 | 1 | cs | TRUE
7 | LV_2428-5_3_2_line_7 | NAYY 4x150 SE | 6 | 8 | 0.51444 | 0.208 | 0.08 | 261 | 0 | 0.27 | 1 | 1 | cs | TRUE
8 | LV_2428-5_3_2_line_8 | NAYY 4x150 SE | 7 | 10 | 0.22339 | 0.208 | 0.08 | 261 | 0 | 0.27 | 1 | 1 | cs | TRUE
9 | LV_2428-5_3_2_line_9 | NAYY 4x150 SE | 8 | 9 | 0.011913 | 0.208 | 0.08 | 261 | 0 | 0.27 | 1 | 1 | cs | TRUE
10 | LV_2428-5_3_2_line_10 | NAYY 4x150 SE | 10 | 13 | 0.089883 | 0.208 | 0.08 | 261 | 0 | 0.27 | 1 | 1 | cs | TRUE
11 | LV_2428-5_3_2_line_11 | NAYY 4x150 SE | 11 | 12 | 0.069217 | 0.208 | 0.08 | 261 | 0 | 0.27 | 1 | 1 | cs | TRUE
12 | LV_2428-5_3_2_line_12 | NAYY 4x150 SE | 12 | 13 | 0.27454 | 0.208 | 0.08 | 261 | 0 | 0.27 | 1 | 1 | cs | TRUE

## trafo
| name | std_type | hv_bus | lv_bus | sn_mva | vn_hv_kv | vn_lv_kv | vk_percent | vkr_percent | pfe_kw | i0_percent | shift_degree | tap_side | tap_neutral | tap_min | tap_max | tap_step_percent | tap_step_degree | tap_pos | tap_phase_shifter | parallel | df | in_service
0 | LV_2428-5_3_2_trafo_133 | 0.25 MVA 20/0.4 kV | 14 | 4 | 0.25 | 20 | 0.4 | 6 | 1.44 | 0.8 | 0.32 | 150 | hv | 0 | -2 | 2 | 2.5 | 0 | 0 | FALSE | 1 | 1 | TRUE

## line_geodata
| x0 | y0 | x1 | y1 | x2 | y2 | x3 | y3 | x4 | y4 | x5 | y5 | x6 | y6 | x7 | y7 | x8 | y8 | x9 | y9 | x10 | y10 | x11 | y11 | x12 | y12 | x13 | y13 | x14 | y14 | x15 | y15 | x16 | y16 | x17 | y17 | x18 | y18 | x19 | y19 | x20 | y20 | x21 | y21 | x22 | y22 | x23 | y23 | x24 | y24 | x25 | y25 | x26 | y26 | x27 | y27 | x28 | y28 | x29 | y29 | x30 | y30 | x31 | y31 | x32 | y32 | x33 | y33 | x34 | y34 | x35 | y35 | x36 | y36 | x37 | y37 | x38 | y38 | x39 | y39 | x40 | y40 | x41 | y41 | x42 | y42 | x43 | y43 | x44 | y44 | x45 | y45 | x46 | y46
0 | 2619922.631 | 1246775.5089 | 2619928.6943 | 1246778.3088 | 2619931.0547 | 1246779.3951 | 2619937.1915 | 1246782.7846 | 2619940.6419 | 1246785.4312 | 2619942.8545 | 1246787.8179 | 2619943.9652 | 1246789.9452
1 | 2619981.3577 | 1246327.6162 | 2619922.631 | 1246775.5089
2 | 2619969.8303 | 1246323.5215 | 2619981.3577 | 1246327.6162
3 | 2619969.8303 | 1246323.5215 | 2619960.2763 | 1246314.1278 | 2619949.7873 | 1246304.253
4 | 2619916.9014 | 1246308.0007 | 2619927.0969 | 1246310.8033 | 2619949.7873 | 1246304.253
5 | 2619823.5613 | 1246208.3472 | 2619822.4794 | 1246213.3802 | 2619822.4114 | 1246217.9162 | 2619823.3027 | 1246222.4665 | 2619825.2148 | 1246226.709 | 2619828.5878 | 1246230.0112 | 2619834.6015 | 1246231.9992 | 2619928.9007 | 1246227.9007 | 2619940.8699 | 1246228.9415 | 2619950.8003 | 1246231.9989 | 2619956.6596 | 1246234.9538 | 2619961.1037 | 1246238.7045 | 2619963.1556 | 1246241.7467 | 2619963.9894 | 1246245.3962 | 2619963.3414 | 1246249.4077 | 2619960.2745 | 1246251.6989 | 2619956.1935 | 1246252.2745 | 2619947.4592 | 1246250.7108 | 2619942.5432 | 1246250.2719 | 2619938.893 | 1246250.8044 | 2619936.2437 | 1246252.4521 | 2619934.2022 | 1246255.3027 | 2619932.7187 | 1246258.433 | 2619931.8413 | 1246263.2777 | 2619930.4558 | 1246282.2518 | 2619928.3996 | 1246289.5052 | 2619916.9014 | 1246308.0007
6 | 2619742.5677 | 1245915.6682 | 2619728.968 | 1245925.4627 | 2619724.8652 | 1245934.8439 | 2619726.5018 | 1245942.4542 | 2619727.0229 | 1245947.0478 | 2619727.955 | 1245950.7199 | 2619728.3119 | 1245959.2599 | 2619728.8834 | 1245971.4251 | 2619730.6469 | 1245981.7932 | 2619731.396 | 1245997.3389 | 2619730.95 | 1246011.0907 | 2619731.3975 | 1246012.8044 | 2619732.7848 | 1246018.1569 | 2619733.9112 | 1246022.4634 | 2619742.0569 | 1246037.6335 | 2619743.809 | 1246051.3925 | 2619743.7758 | 1246065.9239 | 2619738.7465 | 1246079.0935 | 2619732.3087 | 1246091.0353 | 2619729.6676 | 1246101.5777 | 2619733.8112 | 1246111.7424 | 2619740.2925 | 1246116.2557 | 2619744.2082 | 1246124.5185 | 2619744.1106 | 1246133.4238 | 2619749.3207 | 1246136.3319 | 2619781.413 | 1246105.73 | 2619804.1048 | 1246085.3481 | 2619819.5266 | 1246079.529 | 2619823.3167 | 1246082.3768 | 2619823.0625 | 1246088.3909 | 2619819.3583 | 1246114.1284 | 2619817.6787 | 1246130.8002 | 2619817.7681 | 1246142.4857 | 2619818.6048 | 1246152.0724 | 2619817.9055 | 1246176.041 | 2619818.6354 | 1246190.4972 | 2619823.5613 | 1246208.3472
7 | 2619823.5613 | 1246208.3472 | 2619825.6275 | 1246204.8741 | 2619828.5016 | 1246201.5038 | 2619832.9695 | 1246198.1721 | 2619846.2716 | 1246191.3899 | 2619857.7402 | 1246184.0012 | 2619863.6346 | 1246178.7508 | 2619870.7622 | 1246170.6806 | 2619876.9302 | 1246160.3946 | 2619880.4299 | 1246152.9349 | 2619883.3274 | 1246144.8727 | 2619888.6352 | 1246127.5683 | 2619892.5383 | 1246103.3881 | 2619896.9322 | 1246086.0806 | 2619901.6757 | 1246074.9004 | 2619904.4511 | 1246067.2047 | 2619905.812 | 1246060.0936 | 2619907.9059 | 1246021.298 | 2619909.0254 | 1246009.572 | 2619910.5039 | 1246001.1827 | 2619913.1988 | 1245992.7085 | 2619916.3674 | 1245989.4281 | 2619920.3009 | 1245987.8181 | 2619924.696 | 1245988.233 | 2619928.276 | 1245990.6577 | 2619929.4396 | 1245995.0755 | 2619930.5019 | 1246002.6729 | 2619932.0369 | 1246011.2168 | 2619933.906 | 1246017.0046 | 2619937.0039 | 1246021.2843 | 2619941.8149 | 1246026.048 | 2619986.8486 | 1246058.4199 | 2619992.5721 | 1246061.3743 | 2619997.6971 | 1246062.6034 | 2620005.2433 | 1246062.6622 | 2620012.0542 | 1246061.2398 | 2620019.926 | 1246058.8314 | 2620027.8025 | 1246054.9999 | 2620038.8632 | 1246047.7769 | 2620050.5927 | 1246039.3444 | 2620063.9837 | 1246026.5703 | 2620072.8097 | 1246018.973 | 2620077.5732 | 1246015.409 | 2620083.3975 | 1246013.1161 | 2620090.9718 | 1246011.5851 | 2620110.5012 | 1246010.9062 | 2620126.2453 | 1246010.6006
8 | 2619742.5677 | 1245915.6682 | 2619751.4093 | 1245905.5688 | 2619769.8575 | 1245882.5599 | 2619807.5347 | 1245842.6263 | 2619839.6369 | 1245791.5339 | 2619843.3024 | 1245786.5096 | 2619857.8766 | 1245770.0922 | 2619866.693 | 1245758.6143 | 2619871.303 | 1245751.2917 | 2619873.7634 | 1245747.453 | 2619875.5525 | 1245745.58 | 2619878.0068 | 1245743.5758 | 2619880.4497 | 1245742.7168 | 2619881.4583 | 1245742.527
9 | 2620126.2453 | 1246010.6006 | 2620138.1562 | 1246010.3693
10 | 2619958.3277 | 1245738.1191 | 2619958.782 | 1245742.3122 | 2619958.423 | 1245745.7465 | 2619957.6356 | 1245748.5234 | 2619956.3151 | 1245750.3201 | 2619954.3149 | 1245752.059 | 2619952.2413 | 1245753.1749 | 2619949.8226 | 1245753.5671 | 2619947.0731 | 1245753.48 | 2619942.6038 | 1245752.62 | 2619923.1589 | 1245748.152 | 2619908.4746 | 1245745.49 | 2619893.8227 | 1245742.1945 | 2619889.0121 | 1245741.7448 | 2619884.6299 | 1245741.9302 | 2619881.4583 | 1245742.527
11 | 2619844.5997 | 1245549.4957 | 2619821.8022 | 1245551.0985 | 2619799.1963 | 1245558.6836 | 2619782.189 | 1245563.8303 | 2619777.4843 | 1245564.4844
12 | 2619844.5997 | 1245549.4957 | 2619839.3434 | 1245567.1117 | 2619833.4947 | 1245583.3915 | 2619820.539 | 1245624.0743 | 2619817.8997 | 1245636.2511 | 2619817.827 | 1245644.4561 | 2619818.8062 | 1245652.1309 | 2619820.4837 | 1245658.7963 | 2619824.2099 | 1245665.0238 | 2619828.7797 | 1245669.7421 | 2619832.8801 | 1245672.5131 | 2619838.9978 | 1245675.2018 | 2619846.7344 | 1245677.1956 | 2619856.494 | 1245679.6631 | 2619864.3951 | 1245682.18 | 2619875.3709 | 1245686.9197 | 2619958.3277 | 1245738.1191

## bus_geodata
| x | y | coords
0 | 2619943.9652 | 1246789.9452
1 | 2619922.631 | 1246775.5089
2 | 2619981.3577 | 1246327.6162
3 | 2619969.8303 | 1246323.5215
4 | 2619949.7873 | 1246304.253
5 | 2619916.9014 | 1246308.0007
6 | 2619823.5613 | 1246208.3472
7 | 2619742.5677 | 1245915.6682
8 | 2620126.2453 | 1246010.6006
9 | 2620138.1562 | 1246010.3693
10 | 2619881.4583 | 1245742.527
11 | 2619777.4843 | 1245564.4844
12 | 2619844.5997 | 1245549.4957
13 | 2619958.3277 | 1245738.1191
14 | 2619949.7873 | 1246304.253

## line_std_types
| c_nf_per_km | r_ohm_per_km | x_ohm_per_km | max_i_ka | type | q_mm2 | alpha | voltage_rating
NAYY 4x50 SE | 210 | 0.642 | 0.083 | 0.142 | cs | 50 | 0.00403 | LV
NAYY 4x120 SE | 264 | 0.225 | 0.08 | 0.242 | cs | 120 | 0.00403 | LV
NAYY 4x150 SE | 261 | 0.208 | 0.08 | 0.27 | cs | 150 | 0.00403 | LV
NA2XS2Y 1x95 RM/25 12/20 kV | 216 | 0.313 | 0.132 | 0.252 | cs | 95 | 0.00403 | MV
NA2XS2Y 1x185 RM/25 12/20 kV | 273 | 0.161 | 0.117 | 0.362 | cs | 185 | 0.00403 | MV
NA2XS2Y 1x240 RM/25 12/20 kV | 304 | 0.122 | 0.112 | 0.421 | cs | 240 | 0.00403 | MV
NA2XS2Y 1x95 RM/25 6/10 kV | 315 | 0.313 | 0.123 | 0.249 | cs | 95 | 0.00403 | MV
NA2XS2Y 1x185 RM/25 6/10 kV | 406 | 0.161 | 0.11 | 0.358 | cs | 185 | 0.00403 | MV
NA2XS2Y 1x240 RM/25 6/10 kV | 456 | 0.122 | 0.105 | 0.416 | cs | 240 | 0.00403 | MV
NA2XS2Y 1x150 RM/25 12/20 kV | 250 | 0.206 | 0.116 | 0.319 | cs | 150 | 0.00403 | MV
NA2XS2Y 1x120 RM/25 12/20 kV | 230 | 0.253 | 0.119 | 0.283 | cs | 120 | 0.00403 | MV
NA2XS2Y 1x70 RM/25 12/20 kV | 190 | 0.443 | 0.132 | 0.22 | cs | 70 | 0.00403 | MV
NA2XS2Y 1x150 RM/25 6/10 kV | 360 | 0.206 | 0.11 | 0.315 | cs | 150 | 0.00403 | MV
NA2XS2Y 1x120 RM/25 6/10 kV | 340 | 0.253 | 0.113 | 0.28 | cs | 120 | 0.00403 | MV
NA2XS2Y 1x70 RM/25 6/10 kV | 280 | 0.443 | 0.123 | 0.217 | cs | 70 | 0.00403 | MV
N2XS(FL)2Y 1x120 RM/35 64/110 kV | 112 | 0.153 | 0.166 | 0.366 | cs | 120 | 0.00393 | HV
N2XS(FL)2Y 1x185 RM/35 64/110 kV | 125 | 0.099 | 0.156 | 0.457 | cs | 185 | 0.00393 | HV
N2XS(FL)2Y 1x240 RM/35 64/110 kV | 135 | 0.075 | 0.149 | 0.526 | cs | 240 | 0.00393 | HV
N2XS(FL)2Y 1x300 RM/35 64/110 kV | 144 | 0.06 | 0.144 | 0.588 | cs | 300 | 0.00393 | HV
15-AL1/3-ST1A 0.4 | 11 | 1.8769 | 0.35 | 0.105 | ol | 16 | 0.00403 | LV
24-AL1/4-ST1A 0.4 | 11.25 | 1.2012 | 0.335 | 0.14 | ol | 24 | 0.00403 | LV
48-AL1/8-ST1A 0.4 | 12.2 | 0.5939 | 0.3 | 0.21 | ol | 48 | 0.00403 | LV
94-AL1/15-ST1A 0.4 | 13.2 | 0.306 | 0.29 | 0.35 | ol | 94 | 0.00403 | LV
34-AL1/6-ST1A 10.0 | 9.7 | 0.8342 | 0.36 | 0.17 | ol | 34 | 0.00403 | MV
48-AL1/8-ST1A 10.0 | 10.1 | 0.5939 | 0.35 | 0.21 | ol | 48 | 0.00403 | MV
70-AL1/11-ST1A 10.0 | 10.4 | 0.4132 | 0.339 | 0.29 | ol | 70 | 0.00403 | MV
94-AL1/15-ST1A 10.0 | 10.75 | 0.306 | 0.33 | 0.35 | ol | 94 | 0.00403 | MV
122-AL1/20-ST1A 10.0 | 11.1 | 0.2376 | 0.323 | 0.41 | ol | 122 | 0.00403 | MV
149-AL1/24-ST1A 10.0 | 11.25 | 0.194 | 0.315 | 0.47 | ol | 149 | 0.00403 | MV
34-AL1/6-ST1A 20.0 | 9.15 | 0.8342 | 0.382 | 0.17 | ol | 34 | 0.00403 | MV
48-AL1/8-ST1A 20.0 | 9.5 | 0.5939 | 0.372 | 0.21 | ol | 48 | 0.00403 | MV
70-AL1/11-ST1A 20.0 | 9.7 | 0.4132 | 0.36 | 0.29 | ol | 70 | 0.00403 | MV
94-AL1/15-ST1A 20.0 | 10 | 0.306 | 0.35 | 0.35 | ol | 94 | 0.00403 | MV
122-AL1/20-ST1A 20.0 | 10.3 | 0.2376 | 0.344 | 0.41 | ol | 122 | 0.00403 | MV
149-AL1/24-ST1A 20.0 | 10.5 | 0.194 | 0.337 | 0.47 | ol | 149 | 0.00403 | MV
184-AL1/30-ST1A 20.0 | 10.75 | 0.1571 | 0.33 | 0.535 | ol | 184 | 0.00403 | MV
243-AL1/39-ST1A 20.0 | 11 | 0.1188 | 0.32 | 0.645 | ol | 243 | 0.00403 | MV
48-AL1/8-ST1A 110.0 | 8 | 0.5939 | 0.46 | 0.21 | ol | 48 | 0.00403 | HV
70-AL1/11-ST1A 110.0 | 8.4 | 0.4132 | 0.45 | 0.29 | ol | 70 | 0.00403 | HV
94-AL1/15-ST1A 110.0 | 8.65 | 0.306 | 0.44 | 0.35 | ol | 94 | 0.00403 | HV
122-AL1/20-ST1A 110.0 | 8.5 | 0.2376 | 0.43 | 0.41 | ol | 122 | 0.00403 | HV
149-AL1/24-ST1A 110.0 | 8.75 | 0.194 | 0.41 | 0.47 | ol | 149 | 0.00403 | HV
184-AL1/30-ST1A 110.0 | 8.8 | 0.1571 | 0.4 | 0.535 | ol | 184 | 0.00403 | HV
243-AL1/39-ST1A 110.0 | 9 | 0.1188 | 0.39 | 0.645 | ol | 243 | 0.00403 | HV
305-AL1/39-ST1A 110.0 | 9.2 | 0.0949 | 0.38 | 0.74 | ol | 305 | 0.00403 | HV
490-AL1/64-ST1A 110.0 | 9.75 | 0.059 | 0.37 | 0.96 | ol | 490 | 0.00403 | HV
679-AL1/86-ST1A 110.0 | 9.95 | 0.042 | 0.36 | 1.15 | ol | 679 | 0.00403 | HV
490-AL1/64-ST1A 220.0 | 10 | 0.059 | 0.285 | 0.96 | ol | 490 | 0.00403 | HV
679-AL1/86-ST1A 220.0 | 11.7 | 0.042 | 0.275 | 1.15 | ol | 679 | 0.00403 | HV
490-AL1/64-ST1A 380.0 | 11 | 0.059 | 0.253 | 0.96 | ol | 490 | 0.00403 | HV
679-AL1/86-ST1A 380.0 | 14.6 | 0.042 | 0.25 | 1.15 | ol | 679 | 0.00403 | HV

## trafo_std_types
| i0_percent | pfe_kw | vkr_percent | sn_mva | vn_lv_kv | vn_hv_kv | vk_percent | shift_degree | vector_group | tap_side | tap_neutral | tap_min | tap_max | tap_step_degree | tap_step_percent | tap_phase_shifter
160 MVA 380/110 kV | 0.06 | 60 | 0.25 | 160 | 110 | 380 | 12.2 | 0 | Yy0 | hv | 0 | -9 | 9 | 0 | 1.5 | FALSE
100 MVA 220/110 kV | 0.06 | 55 | 0.26 | 100 | 110 | 220 | 12 | 0 | Yy0 | hv | 0 | -9 | 9 | 0 | 1.5 | FALSE
63 MVA 110/20 kV | 0.04 | 22 | 0.32 | 63 | 20 | 110 | 18 | 150 | YNd5 | hv | 0 | -9 | 9 | 0 | 1.5 | FALSE
40 MVA 110/20 kV | 0.05 | 18 | 0.34 | 40 | 20 | 110 | 16.2 | 150 | YNd5 | hv | 0 | -9 | 9 | 0 | 1.5 | FALSE
25 MVA 110/20 kV | 0.07 | 14 | 0.41 | 25 | 20 | 110 | 12 | 150 | YNd5 | hv | 0 | -9 | 9 | 0 | 1.5 | FALSE
63 MVA 110/10 kV | 0.04 | 22 | 0.32 | 63 | 10 | 110 | 18 | 150 | YNd5 | hv | 0 | -9 | 9 | 0 | 1.5 | FALSE
40 MVA 110/10 kV | 0.05 | 18 | 0.34 | 40 | 10 | 110 | 16.2 | 150 | YNd5 | hv | 0 | -9 | 9 | 0 | 1.5 | FALSE
25 MVA 110/10 kV | 0.07 | 14 | 0.41 | 25 | 10 | 110 | 12 | 150 | YNd5 | hv | 0 | -9 | 9 | 0 | 1.5 | FALSE
0.25 MVA 20/0.4 kV | 0.32 | 0.8 | 1.44 | 0.25 | 0.4 | 20 | 6 | 150 | Yzn5 | hv | 0 | -2 | 2 | 0 | 2.5 | FALSE
0.4 MVA 20/0.4 kV | 0.3375 | 1.35 | 1.425 | 0.4 | 0.4 | 20 | 6 | 150 | Dyn5 | hv | 0 | -2 | 2 | 0 | 2.5 | FALSE
0.63 MVA 20/0.4 kV | 0.2619 | 1.65 | 1.206 | 0.63 | 0.4 | 20 | 6 | 150 | Dyn5 | hv | 0 | -2 | 2 | 0 | 2.5 | FALSE
0.25 MVA 10/0.4 kV | 0.24 | 0.6 | 1.2 | 0.25 | 0.4 | 10 | 4 | 150 | Dyn5 | hv | 0 | -2 | 2 | 0 | 2.5 | FALSE
0.4 MVA 10/0.4 kV | 0.2375 | 0.95 | 1.325 | 0.4 | 0.4 | 10 | 4 | 150 | Dyn5 | hv | 0 | -2 | 2 | 0 | 2.5 | FALSE
0.63 MVA 10/0.4 kV | 0.1873 | 1.18 | 1.0794 | 0.63 | 0.4 | 10 | 4 | 150 | Dyn5 | hv | 0 | -2 | 2 | 0 | 2.5 | FALSE

## trafo3w_std_types
| sn_hv_mva | sn_mv_mva | sn_lv_mva | vn_hv_kv | vn_mv_kv | vn_lv_kv | vk_hv_percent | vk_mv_percent | vk_lv_percent | vkr_hv_percent | vkr_mv_percent | vkr_lv_percent | pfe_kw | i0_percent | shift_mv_degree | shift_lv_degree | vector_group | tap_side | tap_neutral | tap_min | tap_max | tap_step_percent
63/25/38 MVA 110/20/10 kV | 63 | 25 | 38 | 110 | 20 | 10 | 10.4 | 10.4 | 10.4 | 0.28 | 0.32 | 0.35 | 35 | 0.89 | 0 | 0 | YN0yn0yn0 | hv | 0 | -10 | 10 | 1.2
63/25/38 MVA 110/10/10 kV | 63 | 25 | 38 | 110 | 10 | 10 | 10.4 | 10.4 | 10.4 | 0.28 | 0.32 | 0.35 | 35 | 0.89 | 0 | 0 | YN0yn0yn0 | hv | 0 | -10 | 10 | 1.2

## fuse_std_types
| fuse_type | i_rated_a | t_avg | t_min | t_total | x_avg | x_min | x_total
HV 100A | HV 100A | 100 | 0 | [10.0, 3.64, 0.854, 0.281, 0.1, 0.0531, 0.022, 0.01] | [10.0, 4.267, 1.21, 0.403, 0.1, 0.058, 0.022, 0.01] | 0 | [300.0, 350.0, 450.0, 550.0, 700.0, 850.0, 1200.0, 1752.0] | [600.0, 700.0, 900.0, 1150.0, 1665.0, 2000.0, 3000.0, 4313.0]
HV 10A | HV 10A | 10 | 0 | [10.0, 1675.0, 0.344, 0.156, 0.1, 0.0417, 0.0171, 0.01] | [10.0, 1.3, 0.3, 0.155, 0.1, 0.0555, 0.023, 0.01] | 0 | [30.0, 32.0, 35.0, 37.0, 39.0, 50.0, 70.0, 88.0] | [60.0, 70.0, 80.0, 87.0, 94.0, 110.0, 150.0, 216.0]
HV 125A | HV 125A | 125 | 0 | [10.0, 1.82, 0.344, 0.1, 0.0467, 0.0269, 0.01] | [10.0, 2.478, 0.426, 0.1, 0.0427, 0.0211, 0.01] | 0 | [375.0, 500.0, 700.0, 925.0, 1200.0, 1500.0, 2341.0] | [750.0, 1000.0, 1500.0, 2200.0, 3000.0, 4000.0, 5765.0]
HV 160A | HV 160A | 160 | 0 | [10.0, 4.15, 1.03, 0.198, 0.1, 0.051, 0.0172, 0.01] | [10.0, 2.3, 0.734, 0.274, 0.1, 0.046, 0.0177, 0.01] | 0 | [480.0, 550.0, 700.0, 1000.0, 1260.0, 1600.0, 2500.0, 3227.0] | [960.0, 1300.0, 1700.0, 2200.0, 2996.0, 4000.0, 6000.0, 7946.0]
HV 16A | HV 16A | 16 | 0 | [10.0, 0.352, 0.164, 0.1, 0.0649, 0.0342, 0.01] | [10.0, 2.34, 0.722, 0.181, 0.1, 0.055, 0.0296, 0.01] | 0 | [48.0, 60.0, 65.0, 71.0, 80.0, 100.0, 162.0] | [96.0, 110.0, 125.0, 150.0, 168.0, 200.0, 250.0, 398.0]
HV 200A | HV 200A | 200 | 0 | [10.0, 4.267, 1.21, 0.403, 0.1, 0.058, 0.022, 0.01] | [10.0, 3.73, 1.654, 0.328, 0.1, 0.0531, 0.019, 0.01] | 0 | [600.0, 700.0, 900.0, 1150.0, 1665.0, 2000.0, 3000.0, 4313.0] | [1200.0, 1500.0, 1800.0, 2700.0, 3960.0, 5000.0, 7500.0, 10620.0]
HV 20A | HV 20A | 20 | 0 | [10.0, 1.3, 0.3, 0.155, 0.1, 0.0555, 0.023, 0.01] | [10.0, 1.3, 0.161, 0.1, 0.0611, 0.0399, 0.0141, 0.01] | 0 | [60.0, 70.0, 80.0, 87.0, 94.0, 110.0, 150.0, 216.0] | [120.0, 150.0, 200.0, 223.0, 260.0, 300.0, 450.0, 532.0]
HV 25A | HV 25A | 25 | 0 | [10.0, 2.512, 0.833, 0.299, 0.1, 0.0372, 0.0223, 0.01] | [10.0, 3.125, 0.597, 0.198, 0.1, 0.0378, 0.022, 0.01] | 0 | [75.0, 82.0, 90.0, 100.0, 124.0, 170.0, 200.0, 289.0] | [150.0, 170.0, 210.0, 250.0, 294.0, 400.0, 500.0, 711.0]
HV 31.5A | HV 31.5A | 31.5 | 0 | [10.0, 2.34, 0.722, 0.181, 0.1, 0.055, 0.0296, 0.01] | [10.0, 2.84, 0.368, 0.164, 0.1, 0.0621, 0.0378, 0.0195, 0.01] | 0 | [95.0, 110.0, 125.0, 150.0, 165.0, 200.0, 250.0, 390.0] | [189.0, 220.0, 300.0, 350.0, 393.0, 450.0, 530.0, 700.0, 960.0]
HV 40A | HV 40A | 40 | 0 | [10.0, 1.3, 0.161, 0.1, 0.0611, 0.0399, 0.0141, 0.01] | [10.0, 2.05, 0.369, 0.198, 0.1, 0.051, 0.0298, 0.01] | 0 | [120.0, 150.0, 200.0, 223.0, 260.0, 300.0, 450.0, 532.0] | [240.0, 300.0, 400.0, 450.0, 530.0, 650.0, 800.0, 1311.0]
HV 50A | HV 50A | 50 | 0 | [10.0, 3.215, 0.597, 0.198, 0.1, 0.0378, 0.022, 0.01] | [10.0, 3.64, 0.854, 0.281, 0.1, 0.0531, 0.022, 0.01] | 0 | [150.0, 170.0, 210.0, 250.0, 294.0, 400.0, 500.0, 711.0] | [300.0, 350.0, 450.0, 550.0, 700.0, 850.0, 1200.0, 1752.0]
HV 6.3A | HV 6.3A | 6.3 | 0 | [10.0, 1.39, 0.344, 0.168, 0.1, 0.056, 0.0263, 0.01] | [10.0, 1.711, 0.516, 0.198, 0.1, 0.0634, 0.0303, 0.01] | 0 | [19.0, 19.5, 20.4, 20.8, 22.0, 25.0, 32.0, 48.0] | [38.0, 40.0, 43.0, 48.0, 53.0, 60.0, 75.0, 118.0]
HV 63A | HV 63A | 63 | 0 | [10.0, 2.84, 0.368, 0.164, 0.1, 0.0621, 0.0378, 0.0195, 0.01] | [10.0, 1.82, 0.344, 0.1, 0.0467, 0.0269, 0.01] | 0 | [189.0, 220.0, 300.0, 350.0, 393.0, 450.0, 530.0, 700.0, 961.0] | [378.0, 500.0, 700.0, 934.0, 1200.0, 1500.0, 2366.0]
HV 80A | HV 80A | 80 | 0 | [10.0, 2.05, 0.369, 0.198, 0.1, 0.051, 0.0298, 0.01] | [10.0, 4.15, 1.03, 0.198, 0.1, 0.051, 0.0172, 0.01] | 0 | [240.0, 300.0, 400.0, 450.0, 530.0, 650.0, 800.0, 1311.0] | [480.0, 550.0, 700.0, 1000.0, 1260.0, 1600.0, 2500.0, 3227.0]
Siemens NH-1-100 | Siemens NH-1-100 | 100 | [5400.0, 2000.0, 400.0, 20.0, 1.0, 0.2, 0.012, 0.004] | 0 | 0 | [150.0, 190.0, 250.0, 430.0, 900.0, 1250.0, 2700.0, 3600.0] | 0 | 0
Siemens NH-1-125 | Siemens NH-1-125 | 125 | [4800.0, 120.0, 7.0, 0.1, 0.004] | 0 | 0 | [180.0, 400.0, 740.0, 2000.0, 4250.0] | 0 | 0
Siemens NH-1-16 | Siemens NH-1-16 | 16 | [4000.0, 400.0, 2.0, 0.1, 0.04, 0.01] | 0 | 0 | [26.0, 35.0, 75.0, 150.0, 200.0, 300.0] | 0 | 0
Siemens NH-1-160 | Siemens NH-1-160 | 160 | [4800.0, 120.0, 7.0, 0.1, 0.004] | 0 | 0 | [210.0, 500.0, 900.0, 2300.0, 5000.0] | 0 | 0
Siemens NH-1-25 | Siemens NH-1-25 | 25 | [4000.0, 1000.0, 10.0, 0.2, 0.02, 0.01] | 0 | 0 | [40.0, 50.0, 100.0, 210.0, 400.0, 500.0] | 0 | 0
Siemens NH-1-50 | Siemens NH-1-50 | 50 | [4000.0, 40.0, 4.0, 1.0, 0.02, 0.01] | 0 | 0 | [86.0, 200.0, 300.0, 400.0, 1000.0, 1280.0] | 0 | 0
Siemens NH-1-63 | Siemens NH-1-63 | 63 | [4000.0, 100.0, 10.0, 2.0, 0.04, 0.01] | 0 | 0 | [100.0, 200.0, 300.0, 400.0, 1000.0, 1500.0] | 0 | 0
Siemens NH-1-80 | Siemens NH-1-80 | 80 | [4800.0, 120.0, 7.0, 0.1, 0.01] | 0 | 0 | [150.58, 250.0, 450.0, 1150.0, 2470.0] | 0 | 0
Siemens NH-2-1000 | Siemens NH-2-1000 | 1000 | [4800.0, 120.0, 7.0, 0.1, 0.004] | 0 | 0 | [1900.0, 3500.0, 8400.0, 24000.0, 52000.0] | 0 | 0
Siemens NH-2-200 | Siemens NH-2-200 | 200 | [4800.0, 120.0, 7.0, 0.1, 0.004] | 0 | 0 | [280.0, 650.0, 1200.0, 3000.0, 7000.0] | 0 | 0
Siemens NH-2-224 | Siemens NH-2-224 | 224 | [4800.0, 120.0, 7.0, 0.2, 0.04, 0.004] | 0 | 0 | [400.0, 750.0, 1453.0, 3025.0, 4315.0, 7600.0] | 0 | 0
Siemens NH-2-250 | Siemens NH-2-250 | 250 | [4800.0, 120.0, 7.0, 0.1, 0.004] | 0 | 0 | [450.0, 800.0, 1650.0, 4000.0, 8500.0] | 0 | 0
Siemens NH-2-315 | Siemens NH-2-315 | 315 | [4800.0, 120.0, 7.0, 0.1, 0.004] | 0 | 0 | [550.0, 920.0, 1900.0, 5000.0, 11000.0] | 0 | 0
Siemens NH-2-355 | Siemens NH-2-355 | 355 | [4800.0, 120.0, 6.0, 0.1, 0.004] | 0 | 0 | [650.0, 1116.27, 2350.0, 5840.0, 12790.0] | 0 | 0
Siemens NH-2-400 | Siemens NH-2-400 | 400 | [4800.0, 120.0, 7.0, 0.1, 0.004] | 0 | 0 | [720.0, 1350.0, 2800.0, 6500.0, 15000.0] | 0 | 0
Siemens NH-2-425 | Siemens NH-2-425 | 425 | [4800.0, 120.0, 7.0, 0.1, 0.004] | 0 | 0 | [850.0, 1500.0, 3050.0, 7500.0, 16500.0] | 0 | 0
Siemens NH-2-630 | Siemens NH-2-630 | 630 | [4800.0, 120.0, 7.0, 0.1, 0.004] | 0 | 0 | [1200.0, 2000.0, 4800.0, 12000.0, 26000.0] | 0 | 0

## res_bus
| vm_pu | va_degree | p_mw | q_mvar
0 | 0.99792 | -0.014693 | 0.0026332 | 0.00065993
1 | 0.99802 | -0.013999 | 0 | 0
2 | 0.99972 | -0.0019892 | 0.002295 | 0.00057517
3 | 0.9998 | -0.0013815 | 0 | 0
4 | 1 | 0 | -0.012271 | -0.002849
5 | 0.99968 | -0.0022819 | 0 | 0
6 | 0.99727 | -0.019577 | 0 | 0
7 | 0.9954 | -0.033072 | 0 | 0
8 | 0.99454 | -0.038869 | 0.0031268 | 0.00078364
9 | 0.99453 | -0.038938 | 0.00057394 | 0.00014384
10 | 0.99451 | -0.039491 | 0.00020827 | 5.2197e-05
11 | 0.9929 | -0.050932 | 0.0025894 | 0.00064895
12 | 0.99315 | -0.049115 | 0 | 0
13 | 0.99417 | -0.041875 | 0 | 0
14 | 0.99998 | 149.9947 | 0 | 0

## res_line
| p_from_mw | q_from_mvar | p_to_mw | q_to_mvar | pl_mw | ql_mvar | i_from_ka | i_to_ka | i_ka | vm_from_pu | va_from_degree | vm_to_pu | va_to_degree | loading_percent
0 | -0.0026332 | -0.00065993 | 0.0026334 | 0.00065969 | 2.529e-07 | -2.4624e-07 | 0.0039264 | 0.0039262 | 0.0039264 | 0.99792 | -0.014693 | 0.99802 | -0.013999 | 1.4542
1 | -0.0026334 | -0.00065969 | 0.0026378 | 0.00065544 | 4.3429e-06 | -4.2426e-06 | 0.0039262 | 0.0039242 | 0.0039262 | 0.99802 | -0.013999 | 0.99972 | -0.0019892 | 1.4542
2 | -0.0049327 | -0.0012306 | 0.0049331 | 0.0012306 | 4.1126e-07 | -2.2354e-09 | 0.0073401 | 0.00734 | 0.0073401 | 0.99972 | -0.0019892 | 0.9998 | -0.0013815 | 2.7185
3 | -0.0049331 | -0.0012306 | 0.0049341 | 0.0012306 | 9.3473e-07 | -5.1924e-09 | 0.00734 | 0.0073399 | 0.00734 | 0.9998 | -0.0013815 | 1 | 0 | 2.7185
4 | 0.0065371 | 0.0016183 | -0.006535 | -0.0016179 | 2.0158e-06 | 3.269e-07 | 0.0097202 | 0.0097204 | 0.0097204 | 1 | 0 | 0.99968 | -0.0022819 | 3.6001
5 | 0.006535 | 0.0016179 | -0.0065198 | -0.0016155 | 1.5272e-05 | 2.4863e-06 | 0.0097204 | 0.0097216 | 0.0097216 | 0.99968 | -0.0022819 | 0.99727 | -0.019577 | 3.6006
6 | 0.0028092 | 0.00069104 | -0.0028041 | -0.00069514 | 5.0943e-06 | -4.1022e-06 | 0.0041871 | 0.0041892 | 0.0041892 | 0.99727 | -0.019577 | 0.9954 | -0.033072 | 1.5516
7 | 0.0037105 | 0.00092442 | -0.0037007 | -0.00092733 | 9.837e-06 | -2.9105e-06 | 0.0055345 | 0.0055369 | 0.0055369 | 0.99727 | -0.019577 | 0.99454 | -0.038869 | 2.0507
8 | 0.0028041 | 0.00069514 | -0.0028017 | -0.0006971 | 2.4469e-06 | -1.9601e-06 | 0.0041892 | 0.0041902 | 0.0041902 | 0.9954 | -0.033072 | 0.99451 | -0.039491 | 1.5519
9 | 0.00057394 | 0.00014369 | -0.00057394 | -0.00014384 | 5.4814e-09 | -1.5248e-07 | 0.00085867 | 0.00085872 | 0.00085872 | 0.99454 | -0.038869 | 0.99453 | -0.038938 | 0.31805
10 | 0.0025934 | 0.0006449 | -0.0025926 | -0.00064574 | 8.4383e-07 | -8.4134e-07 | 0.0038786 | 0.003879 | 0.003879 | 0.99451 | -0.039491 | 0.99417 | -0.041875 | 1.4367
11 | -0.0025894 | -0.00064895 | 0.00259 | 0.00064831 | 6.5036e-07 | -6.4532e-07 | 0.0038806 | 0.0038802 | 0.0038806 | 0.9929 | -0.050932 | 0.99315 | -0.049115 | 1.4372
12 | -0.00259 | -0.00064831 | 0.0025926 | 0.00064574 | 2.5785e-06 | -2.5645e-06 | 0.0038802 | 0.003879 | 0.0038802 | 0.99315 | -0.049115 | 0.99417 | -0.041875 | 1.4371

## res_trafo
| p_hv_mw | q_hv_mvar | p_lv_mw | q_lv_mvar | pl_mw | ql_mvar | i_hv_ka | i_lv_ka | vm_hv_pu | va_hv_degree | vm_lv_pu | va_lv_degree | loading_percent
0 | -4.4415e-16 | -7.6913e-16 | 0.00079998 | 7.4552e-08 | 0.00079998 | 7.4552e-08 | 2.564e-17 | 0.0011547 | 0.99998 | 149.9947 | 1 | 0 | 0.31999

## res_ext_grid
| p_mw | q_mvar
0 | 0.0133 | 0.0031069

## res_load
| p_mw | q_mvar
0 | 0.0026332 | 0.00065993
1 | 0.002295 | 0.00057517
2 | 0.0010292 | 0.00025793
3 | 0.0031268 | 0.00078364
4 | 0.00057394 | 0.00014384
5 | 0.00020827 | 5.2197e-05
6 | 0.0025894 | 0.00064895

## dtypes
| element | column | dtype
0 | bus | name | object
1 | bus | vn_kv | float64
2 | bus | type | object
3 | bus | zone | object
4 | bus | in_service | bool
5 | load | name | object
6 | load | bus | uint32
7 | load | p_mw | float64
8 | load | q_mvar | float64
9 | load | const_z_percent | float64
10 | load | const_i_percent | float64
11 | load | sn_mva | float64
12 | load | scaling | float64
13 | load | in_service | bool
14 | load | type | object
15 | ext_grid | name | object
16 | ext_grid | bus | uint32
17 | ext_grid | vm_pu | float64
18 | ext_grid | va_degree | float64
19 | ext_grid | slack_weight | float64
20 | ext_grid | in_service | bool
21 | line | name | object
22 | line | std_type | object
23 | line | from_bus | uint32
24 | line | to_bus | uint32
25 | line | length_km | float64
26 | line | r_ohm_per_km | float64
27 | line | x_ohm_per_km | float64
28 | line | c_nf_per_km | float64
29 | line | g_us_per_km | float64
30 | line | max_i_ka | float64
31 | line | df | float64
32 | line | parallel | uint32
33 | line | type | object
34 | line | in_service | bool
35 | trafo | name | object
36 | trafo | std_type | object
37 | trafo | hv_bus | uint32
38 | trafo | lv_bus | uint32
39 | trafo | sn_mva | float64
40 | trafo | vn_hv_kv | float64
41 | trafo | vn_lv_kv | float64
42 | trafo | vk_percent | float64
43 | trafo | vkr_percent | float64
44 | trafo | pfe_kw | float64
45 | trafo | i0_percent | float64
46 | trafo | shift_degree | float64
47 | trafo | tap_side | object
48 | trafo | tap_neutral | int32
49 | trafo | tap_min | int32
50 | trafo | tap_max | int32
51 | trafo | tap_step_percent | float64
52 | trafo | tap_step_degree | float64
53 | trafo | tap_pos | int32
54 | trafo | tap_phase_shifter | bool
55 | trafo | parallel | uint32
56 | trafo | df | float64
57 | trafo | in_service | bool
58 | line_geodata | coords | object
59 | bus_geodata | x | float64
60 | bus_geodata | y | float64
61 | bus_geodata | coords | object
62 | res_bus | vm_pu | float64
63 | res_bus | va_degree | float64
64 | res_bus | p_mw | float64
65 | res_bus | q_mvar | float64
66 | res_line | p_from_mw | float64
67 | res_line | q_from_mvar | float64
68 | res_line | p_to_mw | float64
69 | res_line | q_to_mvar | float64
70 | res_line | pl_mw | float64
71 | res_line | ql_mvar | float64
72 | res_line | i_from_ka | float64
73 | res_line | i_to_ka | float64
74 | res_line | i_ka | float64
75 | res_line | vm_from_pu | float64
76 | res_line | va_from_degree | float64
77 | res_line | vm_to_pu | float64
78 | res_line | va_to_degree | float64
79 | res_line | loading_percent | float64
80 | res_trafo | p_hv_mw | float64
81 | res_trafo | q_hv_mvar | float64
82 | res_trafo | p_lv_mw | float64
83 | res_trafo | q_lv_mvar | float64
84 | res_trafo | pl_mw | float64
85 | res_trafo | ql_mvar | float64
86 | res_trafo | i_hv_ka | float64
87 | res_trafo | i_lv_ka | float64
88 | res_trafo | vm_hv_pu | float64
89 | res_trafo | va_hv_degree | float64
90 | res_trafo | vm_lv_pu | float64
91 | res_trafo | va_lv_degree | float64
92 | res_trafo | loading_percent | float64
93 | res_ext_grid | p_mw | float64
94 | res_ext_grid | q_mvar | float64
95 | res_load | p_mw | float64
96 | res_load | q_mvar | float64

## parameters
| version | format_version | converged | OPF_converged | name | f_hz | sn_mva
0 | 2.14.6 | 2.14.0 | TRUE | FALSE |  | 50 | 1