## bus
| name | vn_kv | type | zone | in_service
0 | bus_LV_2428-8_1_3_node_40 | 0.4 | n |  | TRUE
1 | bus_LV_2428-8_1_3_node_41 | 0.4 | n |  | TRUE
2 | bus_LV_2428-8_1_3_node_42 | 0.4 | n |  | TRUE
3 | bus_LV_2428-8_1_3_node_44 | 0.4 | n |  | TRUE
4 | bus_LV_2428-8_1_3_node_101 | 0.4 | n |  | TRUE
5 | bus_LV_2428-8_1_3_node_112 | 0.4 | n |  | TRUE
6 | bus_LV_2428-8_1_3_node_84 | 0.4 | n |  | TRUE
7 | bus_LV_2428-8_1_3_node_64 | 0.4 | n |  | TRUE
8 | bus_LV_2428-8_1_3_node_46 | 0.4 | n |  | TRUE
9 | bus_LV_2428-8_1_3_node_97 | 0.4 | n |  | TRUE
10 | bus_LV_2428-8_1_3_node_65 | 0.4 | n |  | TRUE
11 | bus_LV_2428-8_1_3_node_47 | 0.4 | n |  | TRUE
12 | bus_LV_2428-8_1_3_node_294 | 0.4 | n |  | TRUE
13 | bus_LV_2428-8_1_3_node_85 | 0.4 | n |  | TRUE
14 | bus_LV_2428-8_1_3_node_98 | 0.4 | n |  | TRUE
15 | bus_LV_2428-8_1_3_node_48 | 0.4 | n |  | TRUE
16 | bus_LV_2428-8_1_3_node_50 | 0.4 | n |  | TRUE
17 | bus_LV_2428-8_1_3_node_210 | 0.4 | n |  | TRUE
18 | bus_LV_2428-8_1_3_node_291 | 0.4 | n |  | TRUE
19 | bus_LV_2428-8_1_3_node_295 | 0.4 | n |  | TRUE
20 | bus_LV_2428-8_1_3_node_254 | 0.4 | n |  | TRUE
21 | bus_LV_2428-8_1_3_node_63 | 0.4 | n |  | TRUE
22 | bus_LV_2428-8_1_3_node_288 | 0.4 | n |  | TRUE
23 | bus_LV_2428-8_1_3_node_95 | 0.4 | n |  | TRUE
24 | bus_LV_2428-8_1_3_node_96 | 0.4 | n |  | TRUE
25 | bus_LV_2428-8_1_3_node_240 | 0.4 | n |  | TRUE
26 | bus_LV_2428-8_1_3_node_160 | 0.4 | n |  | TRUE
27 | bus_LV_2428-8_1_3_node_100 | 0.4 | n |  | TRUE
28 | bus_LV_2428-8_1_3_node_102 | 0.4 | n |  | TRUE
29 | bus_LV_2428-8_1_3_node_103 | 0.4 | n |  | TRUE
30 | bus_LV_2428-8_1_3_node_104 | 0.4 | n |  | TRUE
31 | bus_LV_2428-8_1_3_node_284 | 0.4 | n |  | TRUE
32 | bus_LV_2428-8_1_3_node_105 | 0.4 | n |  | TRUE
33 | bus_LV_2428-8_1_3_node_226 | 0.4 | n |  | TRUE
34 | bus_LV_2428-8_1_3_node_292 | 0.4 | n |  | TRUE
35 | bus_LV_2428-8_1_3_node_113 | 0.4 | n |  | TRUE
36 | bus_LV_2428-8_1_3_node_111 | 0.4 | n |  | TRUE
37 | bus_LV_2428-8_1_3_node_132 | 0.4 | n |  | TRUE
38 | bus_LV_2428-8_1_3_node_133 | 0.4 | n |  | TRUE
39 | bus_LV_2428-8_1_3_node_134 | 0.4 | n |  | TRUE
40 | bus_LV_2428-8_1_3_node_135 | 0.4 | n |  | TRUE
41 | bus_LV_2428-8_1_3_node_138 | 0.4 | n |  | TRUE
42 | bus_LV_2428-8_1_3_node_139 | 0.4 | n |  | TRUE
43 | bus_LV_2428-8_1_3_node_175 | 0.4 | n |  | TRUE
44 | bus_LV_2428-8_1_3_node_165 | 0.4 | n |  | TRUE
45 | bus_LV_2428-8_1_3_node_137 | 0.4 | n |  | TRUE
46 | bus_LV_2428-8_1_3_node_208 | 0.4 | n |  | TRUE
47 | bus_LV_2428-8_1_3_node_290 | 0.4 | n |  | TRUE
48 | bus_LV_2428-8_1_3_node_252 | 0.4 | n |  | TRUE
49 | bus_LV_2428-8_1_3_node_153 | 0.4 | n |  | TRUE
50 | bus_LV_2428-8_1_3_node_154 | 0.4 | n |  | TRUE
51 | bus_LV_2428-8_1_3_node_155 | 0.4 | n |  | TRUE
52 | bus_LV_2428-8_1_3_node_156 | 0.4 | n |  | TRUE
53 | bus_LV_2428-8_1_3_node_157 | 0.4 | n |  | TRUE
54 | bus_LV_2428-8_1_3_node_158 | 0.4 | n |  | TRUE
55 | bus_LV_2428-8_1_3_node_268 | 0.4 | n |  | TRUE
56 | bus_LV_2428-8_1_3_node_179 | 0.4 | n |  | TRUE
57 | bus_LV_2428-8_1_3_node_159 | 0.4 | n |  | TRUE
58 | bus_LV_2428-8_1_3_node_161 | 0.4 | n |  | TRUE
59 | bus_LV_2428-8_1_3_node_162 | 0.4 | n |  | TRUE
60 | bus_LV_2428-8_1_3_node_163 | 0.4 | n |  | TRUE
61 | bus_LV_2428-8_1_3_node_164 | 0.4 | n |  | TRUE
62 | bus_LV_2428-8_1_3_node_166 | 0.4 | n |  | TRUE
63 | bus_LV_2428-8_1_3_node_167 | 0.4 | n |  | TRUE
64 | bus_LV_2428-8_1_3_node_168 | 0.4 | n |  | TRUE
65 | bus_LV_2428-8_1_3_node_169 | 0.4 | n |  | TRUE
66 | bus_LV_2428-8_1_3_node_170 | 0.4 | n |  | TRUE
67 | bus_LV_2428-8_1_3_node_171 | 0.4 | n |  | TRUE
68 | bus_LV_2428-8_1_3_node_172 | 0.4 | n |  | TRUE
69 | bus_LV_2428-8_1_3_node_173 | 0.4 | n |  | TRUE
70 | bus_LV_2428-8_1_3_node_289 | 0.4 | n |  | TRUE
71 | bus_LV_2428-8_1_3_node_207 | 0.4 | n |  | TRUE
72 | bus_LV_2428-8_1_3_node_174 | 0.4 | n |  | TRUE
73 | bus_LV_2428-8_1_3_node_199 | 0.4 | n |  | TRUE
74 | bus_LV_2428-8_1_3_node_196 | 0.4 | n |  | TRUE
75 | bus_LV_2428-8_1_3_node_197 | 0.4 | n |  | TRUE
76 | bus_LV_2428-8_1_3_node_198 | 0.4 | n |  | TRUE
77 | bus_LV_2428-8_1_3_node_209 | 0.4 | n |  | TRUE
78 | bus_LV_2428-8_1_3_node_278 | 0.4 | n |  | TRUE
79 | bus_LV_2428-8_1_3_node_298 | 0.4 | n |  | TRUE
80 | bus_LV_2428-8_1_3_node_223 | 0.4 | n |  | TRUE
81 | bus_LV_2428-8_1_3_node_224 | 0.4 | n |  | TRUE
82 | bus_LV_2428-8_1_3_node_225 | 0.4 | n |  | TRUE
83 | bus_LV_2428-8_1_3_node_227 | 0.4 | n |  | TRUE
84 | bus_LV_2428-8_1_3_node_237 | 0.4 | n |  | TRUE
85 | bus_LV_2428-8_1_3_node_238 | 0.4 | n |  | TRUE
86 | bus_LV_2428-8_1_3_node_239 | 0.4 | n |  | TRUE
87 | bus_LV_2428-8_1_3_node_241 | 0.4 | n |  | TRUE
88 | bus_LV_2428-8_1_3_node_274 | 0.4 | n |  | TRUE
89 | bus_LV_2428-8_1_3_node_246 | 0.4 | n |  | TRUE
90 | bus_LV_2428-8_1_3_node_247 | 0.4 | n |  | TRUE
91 | bus_LV_2428-8_1_3_node_248 | 0.4 | n |  | TRUE
92 | bus_LV_2428-8_1_3_node_249 | 0.4 | n |  | TRUE
93 | bus_LV_2428-8_1_3_node_250 | 0.4 | n |  | TRUE
94 | bus_LV_2428-8_1_3_node_267 | 0.4 | n |  | TRUE
95 | bus_LV_2428-8_1_3_node_283 | 0.4 | n |  | TRUE
96 | bus_LV_2428-8_1_3_node_282 | 0.4 | n |  | TRUE
97 | bus_LV_2428-8_1_3_node_296 | 0.4 | n |  | TRUE
98 | bus_LV_2428-8_1_3_node_269 | 0.4 | n |  | TRUE
99 | bus_LV_2428-8_1_3_node_277 | 0.4 | n |  | TRUE
100 | bus_LV_2428-8_1_3_node_272 | 0.4 | n |  | TRUE
101 | bus_LV_2428-8_1_3_node_273 | 0.4 | n |  | TRUE
102 | bus_LV_2428-8_1_3_node_275 | 0.4 | n |  | TRUE
103 | bus_LV_2428-8_1_3_node_276 | 0.4 | n |  | TRUE
104 | bus_LV_2428-8_1_3_node_297 | 0.4 | n |  | TRUE
105 | bus_LV_2428-8_1_3_node_279 | 0.4 | n |  | TRUE
106 | bus_LV_2428-8_1_3_node_280 | 0.4 | n |  | TRUE
107 | bus_LV_2428-8_1_3_node_286 | 0.4 | n |  | TRUE
108 | bus_LV_2428-8_1_3_node_285 | 0.4 | n |  | TRUE
109 | bus_LV_2428-8_1_3_node_287 | 0.4 | n |  | TRUE
110 | bus_MV_0_node_294 | 20 | n |  | TRUE

## load
| name | bus | p_mw | q_mvar | const_z_percent | const_i_percent | sn_mva | scaling | in_service | type
0 | LV_2428-8_1_3_load_40 | 0 | 0.00018097 | 4.5355e-05 | 0 | 0 |  | 1 | TRUE | wye
1 | LV_2428-8_1_3_load_101 | 4 | 0.00032353 | 8.1084e-05 | 0 | 0 |  | 1 | TRUE | wye
2 | LV_2428-8_1_3_load_112 | 5 | 0.00029553 | 7.4067e-05 | 0 | 0 |  | 1 | TRUE | wye
3 | LV_2428-8_1_3_load_84 | 6 | 0.00019754 | 4.9507e-05 | 0 | 0 |  | 1 | TRUE | wye
4 | LV_2428-8_1_3_load_64 | 7 | 0.00013212 | 3.3113e-05 | 0 | 0 |  | 1 | TRUE | wye
5 | LV_2428-8_1_3_load_97 | 9 | 0.00047012 | 0.00011782 | 0 | 0 |  | 1 | TRUE | wye
6 | LV_2428-8_1_3_load_65 | 10 | 0.00013113 | 3.2865e-05 | 0 | 0 |  | 1 | TRUE | wye
7 | LV_2428-8_1_3_load_294 | 12 | 0.00069519 | 0.00017423 | 0 | 0 |  | 1 | TRUE | wye
8 | LV_2428-8_1_3_load_291 | 18 | 0.0012162 | 0.0003048 | 0 | 0 |  | 1 | TRUE | wye
9 | LV_2428-8_1_3_load_295 | 19 | 0.00049431 | 0.00012389 | 0 | 0 |  | 1 | TRUE | wye
10 | LV_2428-8_1_3_load_63 | 21 | 7.5483e-05 | 1.8918e-05 | 0 | 0 |  | 1 | TRUE | wye
11 | LV_2428-8_1_3_load_288 | 22 | 0.00012516 | 3.1367e-05 | 0 | 0 |  | 1 | TRUE | wye
12 | LV_2428-8_1_3_load_96 | 24 | 0.0008151 | 0.00020428 | 0 | 0 |  | 1 | TRUE | wye
13 | LV_2428-8_1_3_load_160 | 26 | 0.00084863 | 0.00021269 | 0 | 0 |  | 1 | TRUE | wye
14 | LV_2428-8_1_3_load_100 | 27 | 0.00029977 | 7.5129e-05 | 0 | 0 |  | 1 | TRUE | wye
15 | LV_2428-8_1_3_load_103 | 29 | 0.00013771 | 3.4514e-05 | 0 | 0 |  | 1 | TRUE | wye
16 | LV_2428-8_1_3_load_284 | 31 | 0.0014535 | 0.00036428 | 0 | 0 |  | 1 | TRUE | wye
17 | LV_2428-8_1_3_load_226 | 33 | 0.00017099 | 4.2853e-05 | 0 | 0 |  | 1 | TRUE | wye
18 | LV_2428-8_1_3_load_292 | 34 | 0.00056639 | 0.00014195 | 0 | 0 |  | 1 | TRUE | wye
19 | LV_2428-8_1_3_load_111 | 36 | 0.00010068 | 2.5232e-05 | 0 | 0 |  | 1 | TRUE | wye
20 | LV_2428-8_1_3_load_132 | 37 | 0.00043298 | 0.00010852 | 0 | 0 |  | 1 | TRUE | wye
21 | LV_2428-8_1_3_load_139 | 42 | 9.5623e-05 | 2.3965e-05 | 0 | 0 |  | 1 | TRUE | wye
22 | LV_2428-8_1_3_load_165 | 44 | 0.00098283 | 0.00024632 | 0 | 0 |  | 1 | TRUE | wye
23 | LV_2428-8_1_3_load_290 | 47 | 0.0011157 | 0.00027961 | 0 | 0 |  | 1 | TRUE | wye
24 | LV_2428-8_1_3_load_252 | 48 | 0.00019239 | 4.8218e-05 | 0 | 0 |  | 1 | TRUE | wye
25 | LV_2428-8_1_3_load_153 | 49 | 9.8159e-05 | 2.4601e-05 | 0 | 0 |  | 1 | TRUE | wye
26 | LV_2428-8_1_3_load_154 | 50 | 9.0044e-05 | 2.2567e-05 | 0 | 0 |  | 1 | TRUE | wye
27 | LV_2428-8_1_3_load_156 | 52 | 4.8726e-05 | 1.2212e-05 | 0 | 0 |  | 1 | TRUE | wye
28 | LV_2428-8_1_3_load_157 | 53 | 0.0001145 | 2.8696e-05 | 0 | 0 |  | 1 | TRUE | wye
29 | LV_2428-8_1_3_load_158 | 54 | 0.00034743 | 8.7073e-05 | 0 | 0 |  | 1 | TRUE | wye
30 | LV_2428-8_1_3_load_179 | 56 | 8.6736e-05 | 2.1738e-05 | 0 | 0 |  | 1 | TRUE | wye
31 | LV_2428-8_1_3_load_159 | 57 | 0.00035615 | 8.9259e-05 | 0 | 0 |  | 1 | TRUE | wye
32 | LV_2428-8_1_3_load_161 | 58 | 0.0019184 | 0.0004808 | 0 | 0 |  | 1 | TRUE | wye
33 | LV_2428-8_1_3_load_162 | 59 | 0.00010041 | 2.5165e-05 | 0 | 0 |  | 1 | TRUE | wye
34 | LV_2428-8_1_3_load_163 | 60 | 0.00021429 | 5.3706e-05 | 0 | 0 |  | 1 | TRUE | wye
35 | LV_2428-8_1_3_load_166 | 62 | 0.00082919 | 0.00020781 | 0 | 0 |  | 1 | TRUE | wye
36 | LV_2428-8_1_3_load_167 | 63 | 0.00016091 | 4.0329e-05 | 0 | 0 |  | 1 | TRUE | wye
37 | LV_2428-8_1_3_load_170 | 66 | 0.00013535 | 3.3921e-05 | 0 | 0 |  | 1 | TRUE | wye
38 | LV_2428-8_1_3_load_171 | 67 | 3.3906e-05 | 8.4977e-06 | 0 | 0 |  | 1 | TRUE | wye
39 | LV_2428-8_1_3_load_172 | 68 | 7.9454e-05 | 1.9913e-05 | 0 | 0 |  | 1 | TRUE | wye
40 | LV_2428-8_1_3_load_173 | 69 | 0.00014281 | 3.5791e-05 | 0 | 0 |  | 1 | TRUE | wye
41 | LV_2428-8_1_3_load_174 | 72 | 0.0003111 | 7.797e-05 | 0 | 0 |  | 1 | TRUE | wye
42 | LV_2428-8_1_3_load_199 | 73 | 0.00063092 | 0.00015812 | 0 | 0 |  | 1 | TRUE | wye
43 | LV_2428-8_1_3_load_196 | 74 | 0.0006102 | 0.00015293 | 0 | 0 |  | 1 | TRUE | wye
44 | LV_2428-8_1_3_load_197 | 75 | 0.0009183 | 0.00023015 | 0 | 0 |  | 1 | TRUE | wye
45 | LV_2428-8_1_3_load_278 | 78 | 6.5166e-05 | 1.6332e-05 | 0 | 0 |  | 1 | TRUE | wye
46 | LV_2428-8_1_3_load_298 | 79 | 0.00017016 | 4.2645e-05 | 0 | 0 |  | 1 | TRUE | wye
47 | LV_2428-8_1_3_load_223 | 80 | 0.00052292 | 0.00013106 | 0 | 0 |  | 1 | TRUE | wye
48 | LV_2428-8_1_3_load_224 | 81 | 0.00020317 | 5.092e-05 | 0 | 0 |  | 1 | TRUE | wye
49 | LV_2428-8_1_3_load_227 | 83 | 0.00017608 | 4.4129e-05 | 0 | 0 |  | 1 | TRUE | wye
50 | LV_2428-8_1_3_load_237 | 84 | 0.00032125 | 8.0513e-05 | 0 | 0 |  | 1 | TRUE | wye
51 | LV_2428-8_1_3_load_238 | 85 | 0.00013997 | 3.508e-05 | 0 | 0 |  | 1 | TRUE | wye
52 | LV_2428-8_1_3_load_239 | 86 | 0.00030067 | 7.5356e-05 | 0 | 0 |  | 1 | TRUE | wye
53 | LV_2428-8_1_3_load_246 | 89 | 0.0002336 | 5.8547e-05 | 0 | 0 |  | 1 | TRUE | wye
54 | LV_2428-8_1_3_load_247 | 90 | 5.0224e-05 | 1.2587e-05 | 0 | 0 |  | 1 | TRUE | wye
55 | LV_2428-8_1_3_load_249 | 92 | 0.0001094 | 2.7418e-05 | 0 | 0 |  | 1 | TRUE | wye
56 | LV_2428-8_1_3_load_267 | 94 | 0.00022242 | 5.5744e-05 | 0 | 0 |  | 1 | TRUE | wye
57 | LV_2428-8_1_3_load_283 | 95 | 0.00016792 | 4.2084e-05 | 0 | 0 |  | 1 | TRUE | wye
58 | LV_2428-8_1_3_load_282 | 96 | 0.00019918 | 4.9919e-05 | 0 | 0 |  | 1 | TRUE | wye
59 | LV_2428-8_1_3_load_296 | 97 | 0.0031194 | 0.00078179 | 0 | 0 |  | 1 | TRUE | wye
60 | LV_2428-8_1_3_load_269 | 98 | 0.00029084 | 7.289e-05 | 0 | 0 |  | 1 | TRUE | wye
61 | LV_2428-8_1_3_load_277 | 99 | 4.1419e-05 | 1.0381e-05 | 0 | 0 |  | 1 | TRUE | wye
62 | LV_2428-8_1_3_load_272 | 100 | 4.1356e-05 | 1.0365e-05 | 0 | 0 |  | 1 | TRUE | wye
63 | LV_2428-8_1_3_load_273 | 101 | 0.00032882 | 8.2409e-05 | 0 | 0 |  | 1 | TRUE | wye
64 | LV_2428-8_1_3_load_275 | 102 | 0.00015382 | 3.8552e-05 | 0 | 0 |  | 1 | TRUE | wye
65 | LV_2428-8_1_3_load_297 | 104 | 5.9238e-05 | 1.4847e-05 | 0 | 0 |  | 1 | TRUE | wye
66 | LV_2428-8_1_3_load_279 | 105 | 8.6193e-05 | 2.1602e-05 | 0 | 0 |  | 1 | TRUE | wye
67 | LV_2428-8_1_3_load_280 | 106 | 4.601e-05 | 1.1531e-05 | 0 | 0 |  | 1 | TRUE | wye
68 | LV_2428-8_1_3_load_286 | 107 | 0.000228 | 5.7141e-05 | 0 | 0 |  | 1 | TRUE | wye
69 | LV_2428-8_1_3_load_285 | 108 | 0.00012651 | 3.1706e-05 | 0 | 0 |  | 1 | TRUE | wye
70 | LV_2428-8_1_3_load_287 | 109 | 0.00026854 | 6.7302e-05 | 0 | 0 |  | 1 | TRUE | wye

## ext_grid
| name | bus | vm_pu | va_degree | slack_weight | in_service
0 |  | 12 | 1 | 0 | 1 | TRUE

## line
| name | std_type | from_bus | to_bus | length_km | r_ohm_per_km | x_ohm_per_km | c_nf_per_km | g_us_per_km | max_i_ka | df | parallel | type | in_service
0 | LV_2428-8_1_3_line_0 | NAYY 4x150 SE | 0 | 1 | 0.057565 | 0.208 | 0.08 | 261 | 0 | 0.27 | 1 | 1 | cs | TRUE
1 | LV_2428-8_1_3_line_1 | NAYY 4x150 SE | 1 | 2 | 0.024879 | 0.208 | 0.08 | 261 | 0 | 0.27 | 1 | 1 | cs | TRUE
2 | LV_2428-8_1_3_line_2 | NAYY 4x150 SE | 1 | 3 | 0.1711 | 0.208 | 0.08 | 261 | 0 | 0.27 | 1 | 1 | cs | TRUE
3 | LV_2428-8_1_3_line_3 | NAYY 4x150 SE | 2 | 4 | 0.026296 | 0.208 | 0.08 | 261 | 0 | 0.27 | 1 | 1 | cs | TRUE
4 | LV_2428-8_1_3_line_4 | NAYY 4x150 SE | 2 | 5 | 0.0052103 | 0.208 | 0.08 | 261 | 0 | 0.27 | 1 | 1 | cs | TRUE
5 | LV_2428-8_1_3_line_5 | NAYY 4x150 SE | 3 | 6 | 0.045787 | 0.208 | 0.08 | 261 | 0 | 0.27 | 1 | 1 | cs | TRUE
6 | LV_2428-8_1_3_line_6 | NAYY 4x150 SE | 3 | 7 | 0.026658 | 0.208 | 0.08 | 261 | 0 | 0.27 | 1 | 1 | cs | TRUE
7 | LV_2428-8_1_3_line_7 | NAYY 4x150 SE | 4 | 27 | 0.0081712 | 0.208 | 0.08 | 261 | 0 | 0.27 | 1 | 1 | cs | TRUE
8 | LV_2428-8_1_3_line_8 | NAYY 4x150 SE | 5 | 36 | 0.038178 | 0.208 | 0.08 | 261 | 0 | 0.27 | 1 | 1 | cs | TRUE
9 | LV_2428-8_1_3_line_9 | NAYY 4x150 SE | 7 | 21 | 0.021414 | 0.208 | 0.08 | 261 | 0 | 0.27 | 1 | 1 | cs | TRUE
10 | LV_2428-8_1_3_line_10 | NAYY 4x150 SE | 8 | 9 | 0.19618 | 0.208 | 0.08 | 261 | 0 | 0.27 | 1 | 1 | cs | TRUE
11 | LV_2428-8_1_3_line_11 | NAYY 4x150 SE | 8 | 10 | 0.1267 | 0.208 | 0.08 | 261 | 0 | 0.27 | 1 | 1 | cs | TRUE
12 | LV_2428-8_1_3_line_12 | NAYY 4x150 SE | 9 | 23 | 0.17055 | 0.208 | 0.08 | 261 | 0 | 0.27 | 1 | 1 | cs | TRUE
13 | LV_2428-8_1_3_line_13 | NAYY 4x150 SE | 10 | 21 | 0.028875 | 0.208 | 0.08 | 261 | 0 | 0.27 | 1 | 1 | cs | TRUE
14 | LV_2428-8_1_3_line_14 | NAYY 4x150 SE | 11 | 12 | 0.006997 | 0.208 | 0.08 | 261 | 0 | 0.27 | 1 | 3 | cs | TRUE
15 | LV_2428-8_1_3_line_15 | NAYY 4x150 SE | 11 | 13 | 0.31942 | 0.208 | 0.08 | 261 | 0 | 0.27 | 1 | 3 | cs | TRUE
16 | LV_2428-8_1_3_line_16 | NAYY 4x150 SE | 11 | 14 | 0.20048 | 0.208 | 0.08 | 261 | 0 | 0.27 | 1 | 1 | cs | TRUE
17 | LV_2428-8_1_3_line_17 | NAYY 4x150 SE | 13 | 22 | 0.42222 | 0.208 | 0.08 | 261 | 0 | 0.27 | 1 | 3 | cs | TRUE
18 | LV_2428-8_1_3_line_18 | NAYY 4x150 SE | 14 | 26 | 0.014665 | 0.208 | 0.08 | 261 | 0 | 0.27 | 1 | 1 | cs | TRUE
19 | LV_2428-8_1_3_line_19 | NAYY 4x150 SE | 15 | 16 | 0.23996 | 0.208 | 0.08 | 261 | 0 | 0.27 | 1 | 3 | cs | TRUE
20 | LV_2428-8_1_3_line_20 | NAYY 4x150 SE | 15 | 17 | 0.09666 | 0.208 | 0.08 | 261 | 0 | 0.27 | 1 | 3 | cs | TRUE
21 | LV_2428-8_1_3_line_21 | NAYY 4x150 SE | 15 | 18 | 0.047637 | 0.208 | 0.08 | 261 | 0 | 0.27 | 1 | 1 | cs | TRUE
22 | LV_2428-8_1_3_line_22 | NAYY 4x150 SE | 16 | 19 | 0.024726 | 0.208 | 0.08 | 261 | 0 | 0.27 | 1 | 1 | cs | TRUE
23 | LV_2428-8_1_3_line_23 | NAYY 4x150 SE | 16 | 20 | 0.40562 | 0.208 | 0.08 | 261 | 0 | 0.27 | 1 | 3 | cs | TRUE
24 | LV_2428-8_1_3_line_24 | NAYY 4x150 SE | 17 | 62 | 0.0194 | 0.208 | 0.08 | 261 | 0 | 0.27 | 1 | 1 | cs | TRUE
25 | LV_2428-8_1_3_line_25 | NAYY 4x150 SE | 17 | 72 | 0.016807 | 0.208 | 0.08 | 261 | 0 | 0.27 | 1 | 1 | cs | TRUE
26 | LV_2428-8_1_3_line_26 | NAYY 4x150 SE | 20 | 97 | 0.038978 | 0.208 | 0.08 | 261 | 0 | 0.27 | 1 | 1 | cs | TRUE
27 | LV_2428-8_1_3_line_27 | NAYY 4x150 SE | 20 | 45 | 0.64689 | 0.208 | 0.08 | 261 | 0 | 0.27 | 1 | 3 | cs | TRUE
28 | LV_2428-8_1_3_line_28 | NAYY 4x150 SE | 22 | 109 | 0.019133 | 0.208 | 0.08 | 261 | 0 | 0.27 | 1 | 3 | cs | TRUE
29 | LV_2428-8_1_3_line_29 | NAYY 4x150 SE | 23 | 24 | 0.068359 | 0.208 | 0.08 | 261 | 0 | 0.27 | 1 | 1 | cs | TRUE
30 | LV_2428-8_1_3_line_30 | NAYY 4x150 SE | 24 | 25 | 0.056914 | 0.208 | 0.08 | 261 | 0 | 0.27 | 1 | 1 | cs | TRUE
31 | LV_2428-8_1_3_line_31 | NAYY 4x150 SE | 25 | 85 | 0.057865 | 0.208 | 0.08 | 261 | 0 | 0.27 | 1 | 1 | cs | TRUE
32 | LV_2428-8_1_3_line_32 | NAYY 4x150 SE | 26 | 57 | 0.019946 | 0.208 | 0.08 | 261 | 0 | 0.27 | 1 | 1 | cs | TRUE
33 | LV_2428-8_1_3_line_33 | NAYY 4x150 SE | 27 | 28 | 0.010571 | 0.208 | 0.08 | 261 | 0 | 0.27 | 1 | 1 | cs | TRUE
34 | LV_2428-8_1_3_line_34 | NAYY 4x150 SE | 28 | 29 | 0.024428 | 0.208 | 0.08 | 261 | 0 | 0.27 | 1 | 1 | cs | TRUE
35 | LV_2428-8_1_3_line_35 | NAYY 4x150 SE | 30 | 31 | 0.146 | 0.208 | 0.08 | 261 | 0 | 0.27 | 1 | 1 | cs | TRUE
36 | LV_2428-8_1_3_line_36 | NAYY 4x150 SE | 30 | 32 | 0.28449 | 0.208 | 0.08 | 261 | 0 | 0.27 | 1 | 1 | cs | TRUE
37 | LV_2428-8_1_3_line_37 | NAYY 4x150 SE | 30 | 33 | 0.085794 | 0.208 | 0.08 | 261 | 0 | 0.27 | 1 | 1 | cs | TRUE
38 | LV_2428-8_1_3_line_38 | NAYY 4x150 SE | 31 | 107 | 0.68464 | 0.208 | 0.08 | 261 | 0 | 0.27 | 1 | 1 | cs | TRUE
39 | LV_2428-8_1_3_line_39 | NAYY 4x150 SE | 32 | 34 | 0.035608 | 0.208 | 0.08 | 261 | 0 | 0.27 | 1 | 1 | cs | TRUE
40 | LV_2428-8_1_3_line_40 | NAYY 4x150 SE | 32 | 35 | 0.045874 | 0.208 | 0.08 | 261 | 0 | 0.27 | 1 | 1 | cs | TRUE
41 | LV_2428-8_1_3_line_41 | NAYY 4x150 SE | 33 | 81 | 0.0095711 | 0.208 | 0.08 | 261 | 0 | 0.27 | 1 | 1 | cs | TRUE
42 | LV_2428-8_1_3_line_42 | NAYY 4x150 SE | 35 | 36 | 0.03172 | 0.208 | 0.08 | 261 | 0 | 0.27 | 1 | 1 | cs | TRUE
43 | LV_2428-8_1_3_line_43 | NAYY 4x150 SE | 37 | 38 | 0.036871 | 0.208 | 0.08 | 261 | 0 | 0.27 | 1 | 1 | cs | TRUE
44 | LV_2428-8_1_3_line_44 | NAYY 4x150 SE | 37 | 39 | 0.02649 | 0.208 | 0.08 | 261 | 0 | 0.27 | 1 | 1 | cs | TRUE
45 | LV_2428-8_1_3_line_45 | NAYY 4x150 SE | 38 | 40 | 0.52302 | 0.208 | 0.08 | 261 | 0 | 0.27 | 1 | 1 | cs | TRUE
46 | LV_2428-8_1_3_line_46 | NAYY 4x150 SE | 38 | 41 | 0.82847 | 0.208 | 0.08 | 261 | 0 | 0.27 | 1 | 1 | cs | TRUE
47 | LV_2428-8_1_3_line_47 | NAYY 4x150 SE | 39 | 42 | 0.01359 | 0.208 | 0.08 | 261 | 0 | 0.27 | 1 | 1 | cs | TRUE
48 | LV_2428-8_1_3_line_48 | NAYY 4x150 SE | 40 | 43 | 0.017957 | 0.208 | 0.08 | 261 | 0 | 0.27 | 1 | 1 | cs | TRUE
49 | LV_2428-8_1_3_line_49 | NAYY 4x150 SE | 40 | 44 | 0.031876 | 0.208 | 0.08 | 261 | 0 | 0.27 | 1 | 1 | cs | TRUE
50 | LV_2428-8_1_3_line_50 | NAYY 4x150 SE | 41 | 48 | 0.31326 | 0.208 | 0.08 | 261 | 0 | 0.27 | 1 | 1 | cs | TRUE
51 | LV_2428-8_1_3_line_51 | NAYY 4x150 SE | 43 | 73 | 0.0066251 | 0.208 | 0.08 | 261 | 0 | 0.27 | 1 | 1 | cs | TRUE
52 | LV_2428-8_1_3_line_52 | NAYY 4x150 SE | 44 | 61 | 0.023242 | 0.208 | 0.08 | 261 | 0 | 0.27 | 1 | 1 | cs | TRUE
53 | LV_2428-8_1_3_line_53 | NAYY 4x150 SE | 45 | 46 | 0.65275 | 0.208 | 0.08 | 261 | 0 | 0.27 | 1 | 3 | cs | TRUE
54 | LV_2428-8_1_3_line_54 | NAYY 4x150 SE | 45 | 47 | 0.050202 | 0.208 | 0.08 | 261 | 0 | 0.27 | 1 | 1 | cs | TRUE
55 | LV_2428-8_1_3_line_55 | NAYY 4x150 SE | 46 | 78 | 0.062315 | 0.208 | 0.08 | 261 | 0 | 0.27 | 1 | 1 | cs | TRUE
56 | LV_2428-8_1_3_line_56 | NAYY 4x150 SE | 46 | 71 | 0.072298 | 0.208 | 0.08 | 261 | 0 | 0.27 | 1 | 3 | cs | TRUE
57 | LV_2428-8_1_3_line_57 | NAYY 4x150 SE | 49 | 50 | 0.044292 | 0.208 | 0.08 | 261 | 0 | 0.27 | 1 | 3 | cs | TRUE
58 | LV_2428-8_1_3_line_58 | NAYY 4x150 SE | 49 | 51 | 0.065914 | 0.208 | 0.08 | 261 | 0 | 0.27 | 1 | 3 | cs | TRUE
59 | LV_2428-8_1_3_line_59 | NAYY 4x150 SE | 50 | 52 | 0.019423 | 0.208 | 0.08 | 261 | 0 | 0.27 | 1 | 3 | cs | TRUE
60 | LV_2428-8_1_3_line_60 | NAYY 4x150 SE | 51 | 53 | 0.034724 | 0.208 | 0.08 | 261 | 0 | 0.27 | 1 | 3 | cs | TRUE
61 | LV_2428-8_1_3_line_61 | NAYY 4x150 SE | 51 | 54 | 0.055571 | 0.208 | 0.08 | 261 | 0 | 0.27 | 1 | 1 | cs | TRUE
62 | LV_2428-8_1_3_line_62 | NAYY 4x150 SE | 52 | 55 | 0.030535 | 0.208 | 0.08 | 261 | 0 | 0.27 | 1 | 3 | cs | TRUE
63 | LV_2428-8_1_3_line_63 | NAYY 4x150 SE | 53 | 56 | 0.0068286 | 0.208 | 0.08 | 261 | 0 | 0.27 | 1 | 3 | cs | TRUE
64 | LV_2428-8_1_3_line_64 | NAYY 4x150 SE | 55 | 98 | 0.072596 | 0.208 | 0.08 | 261 | 0 | 0.27 | 1 | 3 | cs | TRUE
65 | LV_2428-8_1_3_line_65 | NAYY 4x150 SE | 55 | 94 | 0.016819 | 0.208 | 0.08 | 261 | 0 | 0.27 | 1 | 1 | cs | TRUE
66 | LV_2428-8_1_3_line_66 | NAYY 4x150 SE | 56 | 68 | 0.00061255 | 0.208 | 0.08 | 261 | 0 | 0.27 | 1 | 3 | cs | TRUE
67 | LV_2428-8_1_3_line_67 | NAYY 4x150 SE | 57 | 58 | 0.017875 | 0.208 | 0.08 | 261 | 0 | 0.27 | 1 | 1 | cs | TRUE
68 | LV_2428-8_1_3_line_68 | NAYY 4x150 SE | 59 | 60 | 0.012399 | 0.208 | 0.08 | 261 | 0 | 0.27 | 1 | 1 | cs | TRUE
69 | LV_2428-8_1_3_line_69 | NAYY 4x150 SE | 59 | 61 | 0.0061169 | 0.208 | 0.08 | 261 | 0 | 0.27 | 1 | 1 | cs | TRUE
70 | LV_2428-8_1_3_line_70 | NAYY 4x150 SE | 61 | 62 | 0.0090465 | 0.208 | 0.08 | 261 | 0 | 0.27 | 1 | 1 | cs | TRUE
71 | LV_2428-8_1_3_line_71 | NAYY 4x150 SE | 63 | 64 | 0.13736 | 0.208 | 0.08 | 261 | 0 | 0.27 | 1 | 3 | cs | TRUE
72 | LV_2428-8_1_3_line_72 | NAYY 4x150 SE | 63 | 65 | 0.03124 | 0.208 | 0.08 | 261 | 0 | 0.27 | 1 | 3 | cs | TRUE
73 | LV_2428-8_1_3_line_73 | NAYY 4x150 SE | 64 | 66 | 0.19166 | 0.208 | 0.08 | 261 | 0 | 0.27 | 1 | 1 | cs | TRUE
74 | LV_2428-8_1_3_line_74 | NAYY 4x150 SE | 64 | 67 | 0.16918 | 0.208 | 0.08 | 261 | 0 | 0.27 | 1 | 3 | cs | TRUE
75 | LV_2428-8_1_3_line_75 | NAYY 4x150 SE | 65 | 68 | 0.062166 | 0.208 | 0.08 | 261 | 0 | 0.27 | 1 | 3 | cs | TRUE
76 | LV_2428-8_1_3_line_76 | NAYY 4x150 SE | 65 | 69 | 0.1219 | 0.208 | 0.08 | 261 | 0 | 0.27 | 1 | 3 | cs | TRUE
77 | LV_2428-8_1_3_line_77 | NAYY 4x150 SE | 67 | 70 | 0.017118 | 0.208 | 0.08 | 261 | 0 | 0.27 | 1 | 3 | cs | TRUE
78 | LV_2428-8_1_3_line_78 | NAYY 4x150 SE | 69 | 71 | 0.028611 | 0.208 | 0.08 | 261 | 0 | 0.27 | 1 | 3 | cs | TRUE
79 | LV_2428-8_1_3_line_79 | NAYY 4x150 SE | 70 | 109 | 0.0013779 | 0.208 | 0.08 | 261 | 0 | 0.27 | 1 | 3 | cs | TRUE
80 | LV_2428-8_1_3_line_80 | NAYY 4x150 SE | 71 | 77 | 0.092642 | 0.208 | 0.08 | 261 | 0 | 0.27 | 1 | 1 | cs | TRUE
81 | LV_2428-8_1_3_line_81 | NAYY 4x150 SE | 73 | 76 | 0.011259 | 0.208 | 0.08 | 261 | 0 | 0.27 | 1 | 1 | cs | TRUE
82 | LV_2428-8_1_3_line_82 | NAYY 4x150 SE | 74 | 75 | 0.01398 | 0.208 | 0.08 | 261 | 0 | 0.27 | 1 | 1 | cs | TRUE
83 | LV_2428-8_1_3_line_83 | NAYY 4x150 SE | 74 | 76 | 0.014032 | 0.208 | 0.08 | 261 | 0 | 0.27 | 1 | 1 | cs | TRUE
84 | LV_2428-8_1_3_line_84 | NAYY 4x150 SE | 77 | 79 | 0.039838 | 0.208 | 0.08 | 261 | 0 | 0.27 | 1 | 1 | cs | TRUE
85 | LV_2428-8_1_3_line_85 | NAYY 4x150 SE | 78 | 105 | 0.021564 | 0.208 | 0.08 | 261 | 0 | 0.27 | 1 | 1 | cs | TRUE
86 | LV_2428-8_1_3_line_86 | NAYY 4x150 SE | 80 | 81 | 0.014917 | 0.208 | 0.08 | 261 | 0 | 0.27 | 1 | 1 | cs | TRUE
87 | LV_2428-8_1_3_line_87 | NAYY 4x150 SE | 80 | 82 | 0.37137 | 0.208 | 0.08 | 261 | 0 | 0.27 | 1 | 1 | cs | TRUE
88 | LV_2428-8_1_3_line_88 | NAYY 4x150 SE | 82 | 83 | 0.059327 | 0.208 | 0.08 | 261 | 0 | 0.27 | 1 | 1 | cs | TRUE
89 | LV_2428-8_1_3_line_89 | NAYY 4x150 SE | 84 | 85 | 0.014146 | 0.208 | 0.08 | 261 | 0 | 0.27 | 1 | 1 | cs | TRUE
90 | LV_2428-8_1_3_line_90 | NAYY 4x150 SE | 84 | 86 | 0.033662 | 0.208 | 0.08 | 261 | 0 | 0.27 | 1 | 1 | cs | TRUE
91 | LV_2428-8_1_3_line_91 | NAYY 4x150 SE | 86 | 87 | 0.12481 | 0.208 | 0.08 | 261 | 0 | 0.27 | 1 | 1 | cs | TRUE
92 | LV_2428-8_1_3_line_92 | NAYY 4x150 SE | 87 | 88 | 0.047199 | 0.208 | 0.08 | 261 | 0 | 0.27 | 1 | 1 | cs | TRUE
93 | LV_2428-8_1_3_line_93 | NAYY 4x150 SE | 88 | 103 | 0.14554 | 0.208 | 0.08 | 261 | 0 | 0.27 | 1 | 1 | cs | TRUE
94 | LV_2428-8_1_3_line_94 | NAYY 4x150 SE | 88 | 100 | 0.22705 | 0.208 | 0.08 | 261 | 0 | 0.27 | 1 | 2 | cs | TRUE
95 | LV_2428-8_1_3_line_95 | NAYY 4x150 SE | 89 | 90 | 0.090207 | 0.208 | 0.08 | 261 | 0 | 0.27 | 1 | 1 | cs | TRUE
96 | LV_2428-8_1_3_line_96 | NAYY 4x150 SE | 89 | 91 | 0.050093 | 0.208 | 0.08 | 261 | 0 | 0.27 | 1 | 1 | cs | TRUE
97 | LV_2428-8_1_3_line_97 | NAYY 4x150 SE | 90 | 92 | 0.047801 | 0.208 | 0.08 | 261 | 0 | 0.27 | 1 | 1 | cs | TRUE
98 | LV_2428-8_1_3_line_98 | NAYY 4x150 SE | 91 | 93 | 0.48833 | 0.208 | 0.08 | 261 | 0 | 0.27 | 1 | 1 | cs | TRUE
99 | LV_2428-8_1_3_line_99 | NAYY 4x150 SE | 92 | 94 | 0.0047572 | 0.208 | 0.08 | 261 | 0 | 0.27 | 1 | 1 | cs | TRUE
100 | LV_2428-8_1_3_line_100 | NAYY 4x150 SE | 93 | 95 | 0.083309 | 0.208 | 0.08 | 261 | 0 | 0.27 | 1 | 1 | cs | TRUE
101 | LV_2428-8_1_3_line_101 | NAYY 4x150 SE | 93 | 96 | 0.13396 | 0.208 | 0.08 | 261 | 0 | 0.27 | 1 | 1 | cs | TRUE
102 | LV_2428-8_1_3_line_102 | NAYY 4x150 SE | 98 | 99 | 0.0031671 | 0.208 | 0.08 | 261 | 0 | 0.27 | 1 | 3 | cs | TRUE
103 | LV_2428-8_1_3_line_103 | NAYY 4x150 SE | 99 | 102 | 0.019374 | 0.208 | 0.08 | 261 | 0 | 0.27 | 1 | 3 | cs | TRUE
104 | LV_2428-8_1_3_line_104 | NAYY 4x150 SE | 100 | 101 | 0.0043732 | 0.208 | 0.08 | 261 | 0 | 0.27 | 1 | 3 | cs | TRUE
105 | LV_2428-8_1_3_line_105 | NAYY 4x150 SE | 101 | 102 | 0.24301 | 0.208 | 0.08 | 261 | 0 | 0.27 | 1 | 3 | cs | TRUE
106 | LV_2428-8_1_3_line_106 | NAYY 4x150 SE | 103 | 104 | 0.043715 | 0.208 | 0.08 | 261 | 0 | 0.27 | 1 | 1 | cs | TRUE
107 | LV_2428-8_1_3_line_107 | NAYY 4x150 SE | 105 | 106 | 0.012337 | 0.208 | 0.08 | 261 | 0 | 0.27 | 1 | 1 | cs | TRUE
108 | LV_2428-8_1_3_line_108 | NAYY 4x150 SE | 107 | 108 | 0.012907 | 0.208 | 0.08 | 261 | 0 | 0.27 | 1 | 1 | cs | TRUE

## trafo
| name | std_type | hv_bus | lv_bus | sn_mva | vn_hv_kv | vn_lv_kv | vk_percent | vkr_percent | pfe_kw | i0_percent | shift_degree | tap_side | tap_neutral | tap_min | tap_max | tap_step_percent | tap_step_degree | tap_pos | tap_phase_shifter | parallel | df | in_service
0 | LV_2428-8_1_3_trafo_294 | 0.25 MVA 20/0.4 kV | 110 | 12 | 0.25 | 20 | 0.4 | 6 | 1.44 | 0.8 | 0.32 | 150 | hv | 0 | -2 | 2 | 2.5 | 0 | 0 | FALSE | 1 | 1 | TRUE

## line_geodata
| x0 | y0 | x1 | y1 | x2 | y2 | x3 | y3 | x4 | y4 | x5 | y5 | x6 | y6 | x7 | y7 | x8 | y8 | x9 | y9 | x10 | y10 | x11 | y11 | x12 | y12 | x13 | y13 | x14 | y14 | x15 | y15 | x16 | y16 | x17 | y17 | x18 | y18 | x19 | y19 | x20 | y20 | x21 | y21 | x22 | y22 | x23 | y23 | x24 | y24 | x25 | y25 | x26 | y26 | x27 | y27 | x28 | y28 | x29 | y29 | x30 | y30 | x31 | y31 | x32 | y32 | x33 | y33 | x34 | y34 | x35 | y35 | x36 | y36 | x37 | y37 | x38 | y38 | x39 | y39 | x40 | y40 | x41 | y41 | x42 | y42 | x43 | y43 | x44 | y44 | x45 | y45 | x46 | y46 | x47 | y47 | x48 | y48 | x49 | y49 | x50 | y50 | x51 | y51 | x52 | y52 | x53 | y53 | x54 | y54 | x55 | y55 | x56 | y56 | x57 | y57 | x58 | y58 | x59 | y59 | x60 | y60 | x61 | y61 | x62 | y62 | x63 | y63 | x64 | y64 | x65 | y65 | x66 | y66 | x67 | y67 | x68 | y68 | x69 | y69 | x70 | y70 | x71 | y71 | x72 | y72 | x73 | y73 | x74 | y74 | x75 | y75 | x76 | y76 | x77 | y77 | x78 | y78 | x79 | y79 | x80 | y80 | x81 | y81 | x82 | y82 | x83 | y83 | x84 | y84 | x85 | y85 | x86 | y86 | x87 | y87 | x88 | y88 | x89 | y89 | x90 | y90 | x91 | y91 | x92 | y92 | x93 | y93 | x94 | y94 | x95 | y95 | x96 | y96 | x97 | y97 | x98 | y98 | x99 | y99 | x100 | y100 | x101 | y101
0 | 2617364.4998 | 1244087.5001 | 2617352.7991 | 1244106.8004 | 2617352.3984 | 1244117.2058 | 2617364.6212 | 1244138.5334
1 | 2617367.103 | 1244062.9032 | 2617367.2906 | 1244073.7217 | 2617364.4998 | 1244087.5001
2 | 2617364.4998 | 1244087.5001 | 2617356.0251 | 1244094.035 | 2617334.2692 | 1244104.734 | 2617318.4463 | 1244112.4373 | 2617313.5614 | 1244118.8493 | 2617314.3285 | 1244125.289 | 2617321.1443 | 1244135.6821 | 2617335.0006 | 1244151.9438 | 2617338.9965 | 1244155.0241 | 2617365.0281 | 1244167.9637 | 2617387.3897 | 1244177.4795 | 2617398.402 | 1244181.7032
3 | 2617367.103 | 1244062.9032 | 2617393.1872 | 1244059.5714
4 | 2617367.103 | 1244062.9032 | 2617365.5723 | 1244057.9228
5 | 2617398.402 | 1244181.7032 | 2617413.4634 | 1244186.3169 | 2617426.2772 | 1244192.058 | 2617437.7873 | 1244203.1632
6 | 2617398.402 | 1244181.7032 | 2617402.0688 | 1244208.1074
7 | 2617401.2926 | 1244058.5361 | 2617393.1872 | 1244059.5714
8 | 2617365.5723 | 1244057.9228 | 2617358.2478 | 1244034.0924 | 2617351.7744 | 1244022.534
9 | 2617411.1846 | 1244227.0394 | 2617402.9015 | 1244214.1036 | 2617402.0688 | 1244208.1074
10 | 2617351.0156 | 1244298.5724 | 2617355.7118 | 1244297.2741 | 2617366.1378 | 1244297.7715 | 2617379.7015 | 1244302.8032 | 2617406.2492 | 1244322.4821 | 2617420.1262 | 1244331.4506 | 2617443.9974 | 1244341.2601 | 2617477.6523 | 1244346.4177 | 2617493.9721 | 1244349.4675 | 2617504.3884 | 1244353.2339 | 2617507.4764 | 1244359.1912 | 2617510.1415 | 1244372.7854 | 2617513.5209 | 1244380.837
11 | 2617351.0156 | 1244298.5724 | 2617360.9766 | 1244290.1183 | 2617367.1501 | 1244287.5013 | 2617410.7026 | 1244285.3494 | 2617424.2847 | 1244281.52 | 2617436.8263 | 1244274.3522 | 2617443.7374 | 1244270.1809 | 2617443.1016 | 1244262.7966 | 2617429.4408 | 1244249.1911
12 | 2617673.9609 | 1244348.5987 | 2617664.7662 | 1244353.3188 | 2617630.6538 | 1244357.2869 | 2617616.0897 | 1244361.0128 | 2617605.6212 | 1244362.1492 | 2617583.9083 | 1244363.597 | 2617569.9208 | 1244369.1259 | 2617557.9063 | 1244376.9288 | 2617543.1976 | 1244383.6007 | 2617518.5944 | 1244386.3856 | 2617515.4539 | 1244385.4424 | 2617513.5209 | 1244380.837
13 | 2617411.1846 | 1244227.0394 | 2617418.201 | 1244237.9968 | 2617429.4408 | 1244249.1911
14 | 2617507.8031 | 1244499.8036 | 2617503.5704 | 1244505.3836
15 | 2617507.8031 | 1244499.8036 | 2617515.6318 | 1244509.7886 | 2617524.9411 | 1244525.0368 | 2617529.0895 | 1244532.6538 | 2617532.887 | 1244536.2673 | 2617538.0978 | 1244539.7404 | 2617660.699 | 1244580.5066 | 2617676.197 | 1244590.3033 | 2617688.3023 | 1244620.5029 | 2617690.1997 | 1244709.0981
16 | 2617507.8031 | 1244499.8036 | 2617515.6318 | 1244509.7886 | 2617524.9411 | 1244525.0368 | 2617529.0895 | 1244532.6538 | 2617519.6546 | 1244536.951 | 2617509.6677 | 1244543.9927 | 2617498.4142 | 1244552.6874 | 2617475.5317 | 1244582.15 | 2617465.3457 | 1244590.114 | 2617443.4408 | 1244603.247 | 2617426.7688 | 1244612.3262 | 2617419.4037 | 1244614.3059 | 2617412.059 | 1244614.4845 | 2617406.0416 | 1244612.9326 | 2617399.7795 | 1244607.1884
17 | 2617690.1997 | 1244709.0981 | 2617780.2737 | 1244710.5675 | 2617791.4447 | 1244711.835 | 2617800.7389 | 1244716.6103 | 2617813.3303 | 1244727.9996 | 2617863.5613 | 1244755.2342 | 2617883.4214 | 1244763.9549 | 2617896.5232 | 1244766.3291 | 2617903.2339 | 1244765.8712 | 2617909.4509 | 1244763.7664 | 2617952.7425 | 1244749.3654 | 2617971.019 | 1244739.5255 | 2617983.7939 | 1244735.0501 | 2618032.9212 | 1244727.3272 | 2618065.6742 | 1244727.5266 | 2618083.0026 | 1244723.9436 | 2618090.565 | 1244721.5547
18 | 2617399.7795 | 1244607.1884 | 2617397.4507 | 1244602.5787 | 2617395.9498 | 1244593.1981
19 | 2617010.1096 | 1244814.7163 | 2617015.5614 | 1244815.8326 | 2617019.0595 | 1244815.8759 | 2617024.2813 | 1244815.5573 | 2617031.8101 | 1244814.3225 | 2617035.8714 | 1244812.911 | 2617053.5461 | 1244804.1672 | 2617059.7036 | 1244801.6499 | 2617063.4013 | 1244800.5709 | 2617067.1881 | 1244800.0481 | 2617071.0639 | 1244800.1259 | 2617074.2427 | 1244800.8466 | 2617089.7661 | 1244804.5824 | 2617094.2446 | 1244805.2401 | 2617098.8681 | 1244805.4091 | 2617105.3812 | 1244805.3166 | 2617125.052 | 1244804.0168 | 2617129.1155 | 1244807.0971 | 2617131.7526 | 1244809.6508 | 2617134.2677 | 1244812.5821 | 2617135.9515 | 1244815.5777 | 2617138.3163 | 1244820.8435 | 2617151.5631 | 1244854.2028 | 2617161.5925 | 1244884.4843 | 2617163.5364 | 1244888.9705 | 2617165.4846 | 1244891.967 | 2617168.4828 | 1244895.0442 | 2617175.8919 | 1244901.2251 | 2617178.0229 | 1244903.7217 | 2617179.7529 | 1244906.384 | 2617180.743 | 1244908.8995
20 | 2617010.1096 | 1244814.7163 | 2616915.2006 | 1244795
21 | 2617010.1096 | 1244814.7163 | 2617025.7283 | 1244827.3912 | 2617045.1682 | 1244846.8741
22 | 2617180.743 | 1244908.8995 | 2617179.869 | 1244910.6537 | 2617178.0969 | 1244912.105 | 2617159.5007 | 1244920.8014
23 | 2617180.743 | 1244908.8995 | 2617191.9085 | 1244914.5798 | 2617196.1893 | 1244915.6484 | 2617199.8678 | 1244915.9704 | 2617205.6344 | 1244915.3311 | 2617236.9596 | 1244909.9183 | 2617280.364 | 1244905.1522 | 2617346.6534 | 1244903.0881 | 2617354.0265 | 1244903.4209 | 2617359.1926 | 1244904.0364 | 2617363.7376 | 1244905.1837 | 2617369.2984 | 1244907.7571 | 2617376.3955 | 1244912.0473 | 2617387.0053 | 1244919.1049 | 2617395.9835 | 1244926.0245 | 2617402.7711 | 1244932.7597 | 2617407.3566 | 1244938.1321 | 2617412.0592 | 1244944.7945 | 2617417.6169 | 1244953.5608 | 2617422.1735 | 1244961.0456 | 2617425.801 | 1244968.4831 | 2617427.2104 | 1244972.2452 | 2617428.037 | 1244976.328 | 2617428.5441 | 1244981.177 | 2617428.2906 | 1244985.1788 | 2617427.4657 | 1244990.8356 | 2617426.005 | 1244999.4368 | 2617425.6467 | 1245003.1047 | 2617425.5899 | 1245006.9959 | 2617425.9649 | 1245010.5326 | 2617426.7105 | 1245013.9258 | 2617428.681 | 1245019.5685 | 2617434.6985 | 1245031.2491 | 2617439.3017 | 1245038.2782 | 2617443.1395 | 1245043.5039 | 2617447.7188 | 1245048.3649 | 2617453.7998 | 1245053.8528 | 2617469.6868 | 1245064.6841 | 2617482.6086 | 1245074.1058
24 | 2616915.2006 | 1244795 | 2616922.4295 | 1244776.9972
25 | 2616915.2006 | 1244795 | 2616899.8422 | 1244788.1744
26 | 2617474.5984 | 1245103.0007 | 2617484.5029 | 1245100.506 | 2617489.1028 | 1245093.2038 | 2617482.6086 | 1245074.1058
27 | 2617482.6086 | 1245074.1058 | 2617487.0494 | 1245069.5493 | 2617493.1444 | 1245065.1089 | 2617500.6215 | 1245060.8059 | 2617505.6969 | 1245058.8084 | 2617514.4375 | 1245056.5216 | 2617527.2129 | 1245054.091 | 2617534.801 | 1245053.1794 | 2617544.5644 | 1245052.4966 | 2617555.3566 | 1245051.3499 | 2617560.9735 | 1245050.188 | 2617566.9852 | 1245048.3824 | 2617571.9403 | 1245046.2067 | 2617578.0309 | 1245043.2895 | 2617588.1646 | 1245037.4379 | 2617596.1759 | 1245033.9594 | 2617605.3119 | 1245030.8289 | 2617613.7827 | 1245027.7853 | 2617620.35 | 1245024.625 | 2617625.6416 | 1245021.0828 | 2617641.3822 | 1245009.8779 | 2617654.2669 | 1244998.6868 | 2617658.0966 | 1244993.884 | 2617661.0977 | 1244988.2448 | 2617664.6884 | 1244982.4852 | 2617668.5016 | 1244978.1493 | 2617673.3572 | 1244973.8943 | 2617679.3531 | 1244969.8206 | 2617686.0279 | 1244966.1159 | 2617691.951 | 1244963.6764 | 2617697.515 | 1244962.5589 | 2617708.593 | 1244961.9248 | 2617734.9029 | 1244961.1471 | 2617754.9829 | 1244961.8407 | 2617788.3155 | 1244964.8421 | 2617802.5869 | 1244965.0516 | 2617839.0513 | 1244964.2158 | 2617850.8643 | 1244965.3964 | 2617865.0383 | 1244967.8405 | 2617878.2034 | 1244971.6158 | 2617887.6369 | 1244975.1464 | 2617897.3182 | 1244979.1892 | 2617911.2562 | 1244987.2362 | 2617953.0033 | 1245013.4009 | 2617982.2817 | 1245027.7873 | 2618023.3177 | 1245046.579 | 2618034.4815 | 1245052.4721 | 2618064.5676 | 1245076.9345
28 | 2618108.8092 | 1244715.7913 | 2618090.565 | 1244721.5547
29 | 2617673.9609 | 1244348.5987 | 2617682.1193 | 1244346.7884 | 2617705.2688 | 1244352.6721 | 2617715.8817 | 1244351.2694 | 2617740.6698 | 1244345.6746
30 | 2617796.4752 | 1244336.0669 | 2617779.8586 | 1244336.3063 | 2617758.8595 | 1244341.5691 | 2617740.6698 | 1244345.6746
31 | 2617796.4752 | 1244336.0669 | 2617803.0632 | 1244346.4821 | 2617830.462 | 1244366.499 | 2617839.3958 | 1244373.9127
32 | 2617395.9498 | 1244593.1981 | 2617392.7983 | 1244573.5022
33 | 2617411.7784 | 1244057.1967 | 2617401.2926 | 1244058.5361
34 | 2617411.7784 | 1244057.1967 | 2617434.6886 | 1244065.674
35 | 2617665.6859 | 1243990.1579 | 2617673.1333 | 1243988.768 | 2617680.7375 | 1243987.979 | 2617692.7077 | 1243987.7811 | 2617700.3223 | 1243988.6042 | 2617709.7256 | 1243990.1443 | 2617738.2909 | 1243994.71 | 2617752.2354 | 1243996.3526 | 2617763.5454 | 1243997.0535 | 2617777.924 | 1243997.5634 | 2617789.501 | 1243997.4535 | 2617810.847 | 1243997.0101
36 | 2617391.1945 | 1243995.1973 | 2617397.8651 | 1243995.8283 | 2617423.7362 | 1243999.2505 | 2617441.2502 | 1244002.5372 | 2617461.8863 | 1244007.9456 | 2617493.0815 | 1244017.5989 | 2617502.5346 | 1244020.2283 | 2617514.6769 | 1244023.1437 | 2617528.394 | 1244025.0074 | 2617546.6393 | 1244026.2509 | 2617562.7976 | 1244025.4091 | 2617575.0068 | 1244023.5773 | 2617588.9134 | 1244020.1162 | 2617600.2741 | 1244016.4697 | 2617609.0883 | 1244012.8157 | 2617633.3409 | 1244001.3802 | 2617642.3903 | 1243997.3934 | 2617649.1157 | 1243994.8228 | 2617658.5399 | 1243991.8822 | 2617665.6859 | 1243990.1579
37 | 2617665.6859 | 1243990.1579 | 2617664.2202 | 1243982.4375 | 2617664.1527 | 1243977.1784 | 2617665.2084 | 1243970.3105 | 2617666.6156 | 1243967.1794 | 2617669.2589 | 1243965.1526 | 2617672.5264 | 1243964.1172 | 2617676.7948 | 1243964.4746 | 2617681.4607 | 1243965.8671 | 2617691.789 | 1243971.4569 | 2617699.9665 | 1243976.1064 | 2617705.6286 | 1243977.891 | 2617710.8782 | 1243978.6404 | 2617716.7597 | 1243975.2669 | 2617719.0408 | 1243973.0834 | 2617720.653 | 1243969.3626
38 | 2617810.847 | 1243997.0101 | 2618352.6007 | 1243578.3976
39 | 2617391.1945 | 1243995.1973 | 2617393.0081 | 1243982.2388 | 2617394.0396 | 1243973.1916 | 2617395.5672 | 1243959.8654
40 | 2617391.1945 | 1243995.1973 | 2617374.2562 | 1243993.9804 | 2617345.2741 | 1243992.3504
41 | 2617724.4583 | 1243960.5805 | 2617720.653 | 1243969.3626
42 | 2617345.2741 | 1243992.3504 | 2617344.7139 | 1244003.0555 | 2617346.6034 | 1244013.3009 | 2617351.7744 | 1244022.534
43 | 2616860.161 | 1245180.678 | 2616854.7558 | 1245173.8584 | 2616827.7521 | 1245171.903 | 2616826.6583 | 1245171.8702
44 | 2616800.1784 | 1245171.1357 | 2616809.6895 | 1245171.3627 | 2616826.6583 | 1245171.8702
45 | 2616860.161 | 1245180.678 | 2616860.1718 | 1245176.8645 | 2616861.6374 | 1245176.8909 | 2616861.6575 | 1245175.1454 | 2616868.4834 | 1245168.505 | 2616888.9872 | 1245158.0898 | 2616903.6769 | 1245143.8558 | 2616922.2691 | 1245125.5414 | 2616928.2716 | 1245110.9492 | 2616929.5587 | 1245102.036 | 2616933.5083 | 1245076.0974 | 2616932.9576 | 1245067.8684 | 2616916.8179 | 1245052.5572 | 2616906.0098 | 1245040.7523 | 2616892.2215 | 1245030.1175 | 2616870.8421 | 1245005.4746 | 2616860.5383 | 1244986.2665 | 2616856.9043 | 1244975.5494 | 2616858.8353 | 1244965.9932 | 2616862.4206 | 1244951.2384 | 2616864.6096 | 1244941.2939 | 2616863.4661 | 1244939.5673 | 2616858.2217 | 1244931.9254 | 2616838.6602 | 1244902.7959 | 2616825.4871 | 1244885.5477 | 2616818.5905 | 1244877.0006 | 2616825.9659 | 1244855.152 | 2616834.5646 | 1244825.5575 | 2616838.284 | 1244814.1496 | 2616843.4557 | 1244799.4883 | 2616851.2267 | 1244784.7565 | 2616855.4831 | 1244778.4867 | 2616864.508 | 1244774.5654 | 2616870.8244 | 1244761.2637 | 2616874.0991 | 1244749.4988
46 | 2616860.161 | 1245180.678 | 2616860.4721 | 1245182.8692 | 2616860.8541 | 1245184.0599 | 2616859.1444 | 1245187.5128 | 2616860.4197 | 1245190.7074 | 2616859.5133 | 1245193.3064 | 2616852.4935 | 1245196.3885 | 2616847.5377 | 1245198.9428 | 2616844.6283 | 1245204.5381 | 2616843.818 | 1245207.9046 | 2616850.4625 | 1245211.9371 | 2616848.7251 | 1245214.5005 | 2616843.4516 | 1245219.8779 | 2616844.9346 | 1245221.7833 | 2616847.5991 | 1245222.6247 | 2616850.2417 | 1245223.1881 | 2616851.2506 | 1245224.414 | 2616844.8309 | 1245229.0654 | 2616853.3794 | 1245233.0477 | 2616848.5283 | 1245235.9914 | 2616836.1178 | 1245237.8575 | 2616840.7144 | 1245242.0509 | 2616846.713 | 1245244.7252 | 2616854.6083 | 1245247.2825 | 2616860.0668 | 1245248.5877 | 2616864.7479 | 1245249.6349 | 2616858.734 | 1245255.0213 | 2616864.7643 | 1245254.5159 | 2616869.7414 | 1245255.0525 | 2616874.7081 | 1245256.6343 | 2616885.431 | 1245261.112 | 2616901.0275 | 1245267.9717 | 2616936.3948 | 1245285.5835 | 2616958.805 | 1245298.0218 | 2616983.7252 | 1245312.4132 | 2617025.1617 | 1245336.8471 | 2617052.1858 | 1245349.8661 | 2617059.7931 | 1245352.6563 | 2617070.5002 | 1245365.1283 | 2617064.6507 | 1245368.4804 | 2617064.5421 | 1245372.1157 | 2617066.0132 | 1245375.4776 | 2617067.3942 | 1245378.628 | 2617071.962 | 1245382.2545 | 2617080.4175 | 1245384.3134 | 2617088.2047 | 1245387.5601 | 2617098.1065 | 1245393.6702 | 2617107.2319 | 1245401.8127 | 2617112.4079 | 1245406.7307 | 2617139.6016 | 1245431.5025 | 2617148.3675 | 1245438.5212 | 2617207.9354 | 1245480.6199 | 2617213.621 | 1245484.2831 | 2617216.9787 | 1245485.6937 | 2617220.4361 | 1245486.6043 | 2617223.9938 | 1245486.8148 | 2617227.8785 | 1245486.259 | 2617231.7652 | 1245485.0028 | 2617236.1994 | 1245482.514 | 2617238.4571 | 1245480.2969 | 2617240.2622 | 1245477.8561 | 2617241.9334 | 1245474.6923 | 2617242.7715 | 1245472.2598 | 2617243.4155 | 1245469.0152 | 2617243.9192 | 1245464.6361 | 2617244.4233 | 1245457.5441 | 2617245.06 | 1245451.5866 | 2617245.9183 | 1245447.3864 | 2617246.8168 | 1245444.9653 | 2617248.1535 | 1245442.5343 | 2617249.7761 | 1245440.4821 | 2617251.6624 | 1245438.6975 | 2617253.7899 | 1245437.1027 | 2617255.7493 | 1245436.1633 | 2617259.681 | 1245435.0518 | 2617264.7453 | 1245434.1548 | 2617271.5082 | 1245433.6519 | 2617275.2552 | 1245433.7072 | 2617277.8976 | 1245434.3042 | 2617280.1686 | 1245435.3225 | 2617281.751 | 1245436.7169 | 2617282.5177 | 1245438.0533 | 2617283.0496 | 1245439.6003 | 2617283.1433 | 1245441.1571 | 2617282.972 | 1245442.9022 | 2617282.1958 | 1245444.8345 | 2617281.0948 | 1245446.777 | 2617279.2751 | 1245449.0176 | 2617273.32 | 1245454.9151 | 2617271.6365 | 1245457.1228 | 2617270.39 | 1245459.7097 | 2617269.361 | 1245462.842 | 2617269.0507 | 1245465.6318 | 2617269.223 | 1245468.7454 | 2617270.0655 | 1245472.5836 | 2617271.8373 | 1245476.4246 | 2617279.3031 | 1245488.7986 | 2617287.4738 | 1245500.363 | 2617294.1989 | 1245507.6538 | 2617303.3933 | 1245515.2966 | 2617324.4345 | 1245530.3229 | 2617344.3375 | 1245541.8215
47 | 2616800.1784 | 1245171.1357 | 2616800.4425 | 1245173.916 | 2616799.9216 | 1245176.4606 | 2616799.0989 | 1245178.8375 | 2616798.0438 | 1245180.5912 | 2616796.3991 | 1245182.4545 | 2616795.4957 | 1245183.1709
48 | 2616857.3748 | 1244742.8361 | 2616874.0991 | 1244749.4988
49 | 2616874.0991 | 1244749.4988 | 2616903.9994 | 1244760.5468
50 | 2617344.3375 | 1245541.8215 | 2617499.3137 | 1245600.3014 | 2617514.1924 | 1245606.6937 | 2617525.8768 | 1245612.6208 | 2617549.0682 | 1245625.7308 | 2617626.9113 | 1245674.1684
51 | 2616857.3748 | 1244742.8361 | 2616850.9224 | 1244744.339
52 | 2616925.8005 | 1244768.6022 | 2616903.9994 | 1244760.5468
53 | 2618064.5676 | 1245076.9345 | 2618076.2031 | 1245084.2078 | 2618131.2186 | 1245126.7356 | 2618138.5198 | 1245130.7048 | 2618156.1029 | 1245134.8944 | 2618171.9156 | 1245134.9427 | 2618190.5121 | 1245133.8099 | 2618206.8029 | 1245130.68 | 2618238.7682 | 1245120.9606 | 2618297.5282 | 1245104.9863 | 2618314.7305 | 1245100.3029 | 2618332.9237 | 1245100.17 | 2618346.3606 | 1245101.39 | 2618351.5047 | 1245099.2378 | 2618352.8995 | 1245095.2951 | 2618353.3114 | 1245091.5607 | 2618350.49 | 1245087.7607 | 2618339.6385 | 1245083.5912 | 2618323.2691 | 1245080.2943 | 2618312.9565 | 1245077.7609 | 2618303.4006 | 1245072.4059 | 2618293.3983 | 1245064.7814 | 2618287.9246 | 1245056.1702 | 2618286.5848 | 1245047.1492 | 2618287.0971 | 1245037.8004 | 2618294.7505 | 1245015.7321 | 2618297.0712 | 1244993.2026 | 2618294.3131 | 1244968.7786 | 2618288.5835 | 1244952.4506 | 2618284.1511 | 1244944.2651 | 2618286.5812 | 1244935.3002 | 2618291.6072 | 1244924.9313 | 2618300.6698 | 1244913.8965 | 2618307.0988 | 1244906.7451 | 2618312.9418 | 1244898.5023 | 2618335.2178 | 1244860.8802 | 2618340.77 | 1244836.7264 | 2618345.3581 | 1244818.9737
54 | 2618064.5676 | 1245076.9345 | 2618051.3659 | 1245097.7744 | 2618046.3639 | 1245097.926 | 2618029.548 | 1245086.1521
55 | 2618345.3581 | 1244818.9737 | 2618350.9159 | 1244842.0055 | 2618355.6056 | 1244852.5044 | 2618366.7768 | 1244875.6092 | 2618367.4119 | 1244876.9234
56 | 2618357.8013 | 1244748.2004 | 2618355.4401 | 1244764.1588 | 2618354.0009 | 1244789.804 | 2618350.7993 | 1244803.8809 | 2618345.3581 | 1244818.9737
57 | 2618522.1053 | 1244430.1353 | 2618521.3511 | 1244432.373 | 2618513.5614 | 1244451.6277 | 2618503.5451 | 1244470.2663
58 | 2618479.4999 | 1244531.606 | 2618501.6674 | 1244473.7603 | 2618503.5451 | 1244470.2663
59 | 2618528.3087 | 1244411.7291 | 2618522.1053 | 1244430.1353
60 | 2618479.4999 | 1244531.606 | 2618476.7714 | 1244544.0276 | 2618473.1299 | 1244556.0462 | 2618469.2986 | 1244564.6828
61 | 2618428.9024 | 1244508.3009 | 2618479.4999 | 1244531.606
62 | 2618538.0608 | 1244382.7936 | 2618528.3087 | 1244411.7291
63 | 2618469.2986 | 1244564.6828 | 2618466.5295 | 1244570.9248
64 | 2618538.0608 | 1244382.7936 | 2618529.0011 | 1244373.1036 | 2618511.2037 | 1244347.2985 | 2618496.4024 | 1244334.8001 | 2618488.3982 | 1244331.6264
65 | 2618538.0608 | 1244382.7936 | 2618554.536 | 1244379.4094
66 | 2618466.5295 | 1244570.9248 | 2618466.2811 | 1244571.4848
67 | 2617404.5202 | 1244560.3484 | 2617398.7632 | 1244564.5917 | 2617392.7983 | 1244573.5022 | 2617392.7983 | 1244573.5022
68 | 2616932.8985 | 1244751.5004 | 2616928.1453 | 1244762.9526
69 | 2616925.8005 | 1244768.6022 | 2616928.1453 | 1244762.9526
70 | 2616925.8005 | 1244768.6022 | 2616922.4295 | 1244776.9972
71 | 2618266.1971 | 1244622.8054 | 2618311.6032 | 1244619.1982 | 2618388.3511 | 1244625.2054 | 2618403.1506 | 1244626.1867
72 | 2618434.3216 | 1244624.7918 | 2618408.2262 | 1244626.5232 | 2618403.1506 | 1244626.1867
73 | 2618266.1971 | 1244622.8054 | 2618256.9992 | 1244542.4039 | 2618248.2026 | 1244505.9982 | 2618235.1978 | 1244496.4968 | 2618199.7974 | 1244486.9045 | 2618179.8034 | 1244492.2023
74 | 2618266.1971 | 1244622.8054 | 2618243.6779 | 1244628.7401 | 2618233.3307 | 1244632.2996 | 2618224.1895 | 1244636.8078 | 2618215.4652 | 1244643.3853 | 2618207.9551 | 1244650.678 | 2618199.4296 | 1244661.4366 | 2618194.3916 | 1244665.8239 | 2618189.6222 | 1244668.8891 | 2618182.9266 | 1244671.7482 | 2618168.5281 | 1244675.8513 | 2618162.3454 | 1244679.0011 | 2618155.5369 | 1244684.2392 | 2618149.732 | 1244689.8807 | 2618138.2297 | 1244703.1318 | 2618134.1998 | 1244706.4883 | 2618129.1141 | 1244709.2301 | 2618126.4091 | 1244710.1055
75 | 2618434.3216 | 1244624.7918 | 2618445.9618 | 1244606.3383 | 2618466.0078 | 1244572.101 | 2618466.2811 | 1244571.4848
76 | 2618434.3216 | 1244624.7918 | 2618427.1873 | 1244635.0873 | 2618417.3752 | 1244646.3641 | 2618376.2445 | 1244687.0962 | 2618367.9071 | 1244697.9996 | 2618365.5835 | 1244706.6535 | 2618364.5259 | 1244720.4677
77 | 2618110.1231 | 1244715.3762 | 2618126.4091 | 1244710.1055
78 | 2618357.8013 | 1244748.2004 | 2618362.4563 | 1244733.283 | 2618364.4576 | 1244721.3594 | 2618364.5259 | 1244720.4677
79 | 2618110.1231 | 1244715.3762 | 2618108.8092 | 1244715.7913
80 | 2618357.8013 | 1244748.2004 | 2618278.6025 | 1244751.0028 | 2618265.5492 | 1244755.0431
81 | 2616839.7196 | 1244744.7207 | 2616848.8389 | 1244744.8243 | 2616850.9224 | 1244744.339
82 | 2616813.0039 | 1244736.298 | 2616826.3366 | 1244740.5014
83 | 2616839.7196 | 1244744.7207 | 2616826.3366 | 1244740.5014
84 | 2618228.0165 | 1244768.7034 | 2618265.5492 | 1244755.0431
85 | 2618367.4119 | 1244876.9234 | 2618368.999 | 1244880.2078 | 2618382.7983 | 1244891.6345
86 | 2617725.0365 | 1243945.6832 | 2617725.0987 | 1243946.0065 | 2617724.4583 | 1243960.5805 | 2617724.4583 | 1243960.5805
87 | 2617667.2591 | 1243740.3265 | 2617672.315 | 1243742.7653 | 2617677.6327 | 1243746.0832 | 2617683.6182 | 1243751.0152 | 2617697.5756 | 1243761.2187 | 2617702.7807 | 1243764.2917 | 2617707.5658 | 1243766.2738 | 2617713.0326 | 1243767.7354 | 2617778.2168 | 1243778.2142 | 2617803.813 | 1243780.3253 | 2617807.9443 | 1243781.116 | 2617811.3637 | 1243782.3715 | 2617814.6981 | 1243784.2938 | 2617817.5686 | 1243787.182 | 2617820.1867 | 1243791.0812 | 2617821.6183 | 1243794.9879 | 2617821.7831 | 1243798.0125 | 2617821.0901 | 1243802.3132 | 2617818.2663 | 1243811.5773 | 2617814.6223 | 1243822.2064 | 2617811.8485 | 1243827.4237 | 2617806.4944 | 1243833.7672 | 2617803.2833 | 1243836.1147 | 2617799.8318 | 1243837.9944 | 2617794.5196 | 1243840.4801 | 2617791.4474 | 1243841.8496 | 2617787.7763 | 1243843.8954 | 2617782.9992 | 1243846.8386 | 2617771.3677 | 1243854.9757 | 2617764.5421 | 1243860.67 | 2617761.4445 | 1243862.9956 | 2617758.2953 | 1243864.8652 | 2617753.4822 | 1243867.219 | 2617748.2008 | 1243869.5047 | 2617743.6216 | 1243871.9815 | 2617739.3893 | 1243874.7039 | 2617735.5034 | 1243877.8054 | 2617732.2147 | 1243880.8642 | 2617729.8022 | 1243884.0479 | 2617727.0911 | 1243888.5427 | 2617724.293 | 1243894.3047 | 2617719.7274 | 1243904.9089 | 2617717.723 | 1243910.6399 | 2617716.7734 | 1243914.8509 | 2617716.4085 | 1243918.1296 | 2617716.2253 | 1243921.2867 | 2617717.1598 | 1243924.6471 | 2617719.3764 | 1243928.9009 | 2617722.8737 | 1243934.437 | 2617725.0365 | 1243945.6832
88 | 2617667.2591 | 1243740.3265 | 2617655.8473 | 1243745.7405 | 2617635.1216 | 1243754.9961 | 2617616.7122 | 1243770.5848
89 | 2617849.2298 | 1244383.952 | 2617845.401 | 1244378.8961 | 2617839.3958 | 1244373.9127
90 | 2617849.2298 | 1244383.952 | 2617869.5522 | 1244410.7875
91 | 2617969.676 | 1244383.762 | 2617957.8153 | 1244395.5114 | 2617925.0781 | 1244417.0375 | 2617910.6749 | 1244430.0469 | 2617903.2031 | 1244432.2035 | 2617894.2 | 1244430.9868 | 2617878.8022 | 1244423.0021 | 2617869.5522 | 1244410.7875
92 | 2617969.676 | 1244383.762 | 2617989.2859 | 1244370.624 | 2618006.9017 | 1244354.8006
93 | 2617995.7997 | 1244215.6008 | 2617982.4609 | 1244256.2752 | 2617981.4008 | 1244259.4963 | 2617980.5525 | 1244267.6767 | 2617983.9016 | 1244284.5976 | 2618006.9017 | 1244354.8006
94 | 2618006.9017 | 1244354.8006 | 2618030.1999 | 1244341.3959 | 2618094.5006 | 1244324.6026 | 2618188.8502 | 1244330.8052 | 2618215.9037 | 1244332.4335 | 2618227.7388 | 1244330.1273
95 | 2618688.3066 | 1244428.2415 | 2618670.6036 | 1244418.2971 | 2618604.6845 | 1244395.0379
96 | 2618733.9419 | 1244445.8804 | 2618728.5308 | 1244446.208 | 2618722.736 | 1244446.0008 | 2618716.9006 | 1244444.3035 | 2618688.3066 | 1244428.2415
97 | 2618604.6845 | 1244395.0379 | 2618581.9031 | 1244386.9996 | 2618559.1201 | 1244380.6808
98 | 2618733.9419 | 1244445.8804 | 2618734.9451 | 1244451.2314 | 2618719.213 | 1244494.6206 | 2618718.7925 | 1244503.3915 | 2618723.9319 | 1244519.7514 | 2618745.3392 | 1244579.201 | 2618760.4382 | 1244607.1553 | 2618775.9049 | 1244647.8522 | 2618779.9336 | 1244652.1565 | 2618787.6964 | 1244655.9612 | 2618799.4508 | 1244661.4796 | 2618825.6363 | 1244674.2038 | 2618854.8479 | 1244685.7148 | 2618864.0465 | 1244691.8034 | 2618873.7316 | 1244708.8894 | 2618868.9937 | 1244723.3391 | 2618866.8041 | 1244730.0031 | 2618865.1978 | 1244760.006 | 2618885.1236 | 1244859.3658
99 | 2618554.536 | 1244379.4094 | 2618559.1201 | 1244380.6808
100 | 2618804.3526 | 1244838.8747 | 2618821.7721 | 1244842.3431 | 2618834.2541 | 1244846.9966 | 2618867.7695 | 1244856.7535 | 2618885.1236 | 1244859.3658
101 | 2618885.1236 | 1244859.3658 | 2618890.2035 | 1244884.7091 | 2618887.2446 | 1244893.3163 | 2618881.197 | 1244901.4912 | 2618868.6093 | 1244915.9049 | 2618861.6545 | 1244931.415 | 2618859.98 | 1244947.1975 | 2618865.5313 | 1244983.6129
102 | 2618488.3982 | 1244331.6264 | 2618485.4542 | 1244330.459
103 | 2618467.0206 | 1244324.8294 | 2618474.4713 | 1244326.1043 | 2618485.4542 | 1244330.459
104 | 2618227.7388 | 1244330.1273 | 2618232.0313 | 1244329.2909
105 | 2618467.0206 | 1244324.8294 | 2618439.0669 | 1244320.0462 | 2618414.211 | 1244309.0511 | 2618399.6985 | 1244305.7041 | 2618352.0416 | 1244308.203 | 2618313.5032 | 1244306.3942 | 2618279.7008 | 1244307.6022 | 2618234.7222 | 1244328.7665 | 2618232.0313 | 1244329.2909
106 | 2617995.7997 | 1244215.6008 | 2618004.6038 | 1244202.7971 | 2618012.2039 | 1244195.8046 | 2618030.1006 | 1244194.7025
107 | 2618392.3007 | 1244899.5032 | 2618382.7983 | 1244891.6345
108 | 2618352.6007 | 1243578.3976 | 2618353.1579 | 1243565.503

## bus_geodata
| x | y | coords
0 | 2617364.6212 | 1244138.5334
1 | 2617364.4998 | 1244087.5001
2 | 2617367.103 | 1244062.9032
3 | 2617398.402 | 1244181.7032
4 | 2617393.1872 | 1244059.5714
5 | 2617365.5723 | 1244057.9228
6 | 2617437.7873 | 1244203.1632
7 | 2617402.0688 | 1244208.1074
8 | 2617351.0156 | 1244298.5724
9 | 2617513.5209 | 1244380.837
10 | 2617429.4408 | 1244249.1911
11 | 2617507.8031 | 1244499.8036
12 | 2617503.5704 | 1244505.3836
13 | 2617690.1997 | 1244709.0981
14 | 2617399.7795 | 1244607.1884
15 | 2617010.1096 | 1244814.7163
16 | 2617180.743 | 1244908.8995
17 | 2616915.2006 | 1244795
18 | 2617045.1682 | 1244846.8741
19 | 2617159.5007 | 1244920.8014
20 | 2617482.6086 | 1245074.1058
21 | 2617411.1846 | 1244227.0394
22 | 2618090.565 | 1244721.5547
23 | 2617673.9609 | 1244348.5987
24 | 2617740.6698 | 1244345.6746
25 | 2617796.4752 | 1244336.0669
26 | 2617395.9498 | 1244593.1981
27 | 2617401.2926 | 1244058.5361
28 | 2617411.7784 | 1244057.1967
29 | 2617434.6886 | 1244065.674
30 | 2617665.6859 | 1243990.1579
31 | 2617810.847 | 1243997.0101
32 | 2617391.1945 | 1243995.1973
33 | 2617720.653 | 1243969.3626
34 | 2617395.5672 | 1243959.8654
35 | 2617345.2741 | 1243992.3504
36 | 2617351.7744 | 1244022.534
37 | 2616826.6583 | 1245171.8702
38 | 2616860.161 | 1245180.678
39 | 2616800.1784 | 1245171.1357
40 | 2616874.0991 | 1244749.4988
41 | 2617344.3375 | 1245541.8215
42 | 2616795.4957 | 1245183.1709
43 | 2616857.3748 | 1244742.8361
44 | 2616903.9994 | 1244760.5468
45 | 2618064.5676 | 1245076.9345
46 | 2618345.3581 | 1244818.9737
47 | 2618029.548 | 1245086.1521
48 | 2617626.9113 | 1245674.1684
49 | 2618503.5451 | 1244470.2663
50 | 2618522.1053 | 1244430.1353
51 | 2618479.4999 | 1244531.606
52 | 2618528.3087 | 1244411.7291
53 | 2618469.2986 | 1244564.6828
54 | 2618428.9024 | 1244508.3009
55 | 2618538.0608 | 1244382.7936
56 | 2618466.5295 | 1244570.9248
57 | 2617392.7983 | 1244573.5022
58 | 2617404.5202 | 1244560.3484
59 | 2616928.1453 | 1244762.9526
60 | 2616932.8985 | 1244751.5004
61 | 2616925.8005 | 1244768.6022
62 | 2616922.4295 | 1244776.9972
63 | 2618403.1506 | 1244626.1867
64 | 2618266.1971 | 1244622.8054
65 | 2618434.3216 | 1244624.7918
66 | 2618179.8034 | 1244492.2023
67 | 2618126.4091 | 1244710.1056
68 | 2618466.2811 | 1244571.4848
69 | 2618364.5259 | 1244720.4677
70 | 2618110.1231 | 1244715.3762
71 | 2618357.8013 | 1244748.2004
72 | 2616899.8422 | 1244788.1744
73 | 2616850.9224 | 1244744.339
74 | 2616826.3366 | 1244740.5014
75 | 2616813.0039 | 1244736.298
76 | 2616839.7196 | 1244744.7207
77 | 2618265.5492 | 1244755.0431
78 | 2618367.4119 | 1244876.9234
79 | 2618228.0165 | 1244768.7034
80 | 2617725.0365 | 1243945.6832
81 | 2617724.4583 | 1243960.5805
82 | 2617667.2591 | 1243740.3265
83 | 2617616.7122 | 1243770.5848
84 | 2617849.2298 | 1244383.952
85 | 2617839.3958 | 1244373.9127
86 | 2617869.5522 | 1244410.7875
87 | 2617969.676 | 1244383.762
88 | 2618006.9017 | 1244354.8006
89 | 2618688.3066 | 1244428.2415
90 | 2618604.6845 | 1244395.0379
91 | 2618733.9419 | 1244445.8804
92 | 2618559.1201 | 1244380.6808
93 | 2618885.1236 | 1244859.3658
94 | 2618554.536 | 1244379.4094
95 | 2618804.3526 | 1244838.8747
96 | 2618865.5313 | 1244983.6129
97 | 2617474.5984 | 1245103.0007
98 | 2618488.3982 | 1244331.6264
99 | 2618485.4542 | 1244330.459
100 | 2618227.7388 | 1244330.1273
101 | 2618232.0313 | 1244329.2909
102 | 2618467.0206 | 1244324.8293
103 | 2617995.7997 | 1244215.6008
104 | 2618030.1006 | 1244194.7025
105 | 2618382.7983 | 1244891.6345
106 | 2618392.3007 | 1244899.5032
107 | 2618352.6007 | 1243578.3976
108 | 2618353.1579 | 1243565.503
109 | 2618108.8092 | 1244715.7913
110 | 2617503.5704 | 1244505.3836

## line_std_types
| c_nf_per_km | r_ohm_per_km | x_ohm_per_km | max_i_ka | type | q_mm2 | alpha | voltage_rating
NAYY 4x50 SE | 210 | 0.642 | 0.083 | 0.142 | cs | 50 | 0.00403 | LV
NAYY 4x120 SE | 264 | 0.225 | 0.08 | 0.242 | cs | 120 | 0.00403 | LV
NAYY 4x150 SE | 261 | 0.208 | 0.08 | 0.27 | cs | 150 | 0.00403 | LV
NA2XS2Y 1x95 RM/25 12/20 kV | 216 | 0.313 | 0.132 | 0.252 | cs | 95 | 0.00403 | MV
NA2XS2Y 1x185 RM/25 12/20 kV | 273 | 0.161 | 0.117 | 0.362 | cs | 185 | 0.00403 | MV
NA2XS2Y 1x240 RM/25 12/20 kV | 304 | 0.122 | 0.112 | 0.421 | cs | 240 | 0.00403 | MV
NA2XS2Y 1x95 RM/25 6/10 kV | 315 | 0.313 | 0.123 | 0.249 | cs | 95 | 0.00403 | MV
NA2XS2Y 1x185 RM/25 6/10 kV | 406 | 0.161 | 0.11 | 0.358 | cs | 185 | 0.00403 | MV
NA2XS2Y 1x240 RM/25 6/10 kV | 456 | 0.122 | 0.105 | 0.416 | cs | 240 | 0.00403 | MV
NA2XS2Y 1x150 RM/25 12/20 kV | 250 | 0.206 | 0.116 | 0.319 | cs | 150 | 0.00403 | MV
NA2XS2Y 1x120 RM/25 12/20 kV | 230 | 0.253 | 0.119 | 0.283 | cs | 120 | 0.00403 | MV
NA2XS2Y 1x70 RM/25 12/20 kV | 190 | 0.443 | 0.132 | 0.22 | cs | 70 | 0.00403 | MV
NA2XS2Y 1x150 RM/25 6/10 kV | 360 | 0.206 | 0.11 | 0.315 | cs | 150 | 0.00403 | MV
NA2XS2Y 1x120 RM/25 6/10 kV | 340 | 0.253 | 0.113 | 0.28 | cs | 120 | 0.00403 | MV
NA2XS2Y 1x70 RM/25 6/10 kV | 280 | 0.443 | 0.123 | 0.217 | cs | 70 | 0.00403 | MV
N2XS(FL)2Y 1x120 RM/35 64/110 kV | 112 | 0.153 | 0.166 | 0.366 | cs | 120 | 0.00393 | HV
N2XS(FL)2Y 1x185 RM/35 64/110 kV | 125 | 0.099 | 0.156 | 0.457 | cs | 185 | 0.00393 | HV
N2XS(FL)2Y 1x240 RM/35 64/110 kV | 135 | 0.075 | 0.149 | 0.526 | cs | 240 | 0.00393 | HV
N2XS(FL)2Y 1x300 RM/35 64/110 kV | 144 | 0.06 | 0.144 | 0.588 | cs | 300 | 0.00393 | HV
15-AL1/3-ST1A 0.4 | 11 | 1.8769 | 0.35 | 0.105 | ol | 16 | 0.00403 | LV
24-AL1/4-ST1A 0.4 | 11.25 | 1.2012 | 0.335 | 0.14 | ol | 24 | 0.00403 | LV
48-AL1/8-ST1A 0.4 | 12.2 | 0.5939 | 0.3 | 0.21 | ol | 48 | 0.00403 | LV
94-AL1/15-ST1A 0.4 | 13.2 | 0.306 | 0.29 | 0.35 | ol | 94 | 0.00403 | LV
34-AL1/6-ST1A 10.0 | 9.7 | 0.8342 | 0.36 | 0.17 | ol | 34 | 0.00403 | MV
48-AL1/8-ST1A 10.0 | 10.1 | 0.5939 | 0.35 | 0.21 | ol | 48 | 0.00403 | MV
70-AL1/11-ST1A 10.0 | 10.4 | 0.4132 | 0.339 | 0.29 | ol | 70 | 0.00403 | MV
94-AL1/15-ST1A 10.0 | 10.75 | 0.306 | 0.33 | 0.35 | ol | 94 | 0.00403 | MV
122-AL1/20-ST1A 10.0 | 11.1 | 0.2376 | 0.323 | 0.41 | ol | 122 | 0.00403 | MV
149-AL1/24-ST1A 10.0 | 11.25 | 0.194 | 0.315 | 0.47 | ol | 149 | 0.00403 | MV
34-AL1/6-ST1A 20.0 | 9.15 | 0.8342 | 0.382 | 0.17 | ol | 34 | 0.00403 | MV
48-AL1/8-ST1A 20.0 | 9.5 | 0.5939 | 0.372 | 0.21 | ol | 48 | 0.00403 | MV
70-AL1/11-ST1A 20.0 | 9.7 | 0.4132 | 0.36 | 0.29 | ol | 70 | 0.00403 | MV
94-AL1/15-ST1A 20.0 | 10 | 0.306 | 0.35 | 0.35 | ol | 94 | 0.00403 | MV
122-AL1/20-ST1A 20.0 | 10.3 | 0.2376 | 0.344 | 0.41 | ol | 122 | 0.00403 | MV
149-AL1/24-ST1A 20.0 | 10.5 | 0.194 | 0.337 | 0.47 | ol | 149 | 0.00403 | MV
184-AL1/30-ST1A 20.0 | 10.75 | 0.1571 | 0.33 | 0.535 | ol | 184 | 0.00403 | MV
243-AL1/39-ST1A 20.0 | 11 | 0.1188 | 0.32 | 0.645 | ol | 243 | 0.00403 | MV
48-AL1/8-ST1A 110.0 | 8 | 0.5939 | 0.46 | 0.21 | ol | 48 | 0.00403 | HV
70-AL1/11-ST1A 110.0 | 8.4 | 0.4132 | 0.45 | 0.29 | ol | 70 | 0.00403 | HV
94-AL1/15-ST1A 110.0 | 8.65 | 0.306 | 0.44 | 0.35 | ol | 94 | 0.00403 | HV
122-AL1/20-ST1A 110.0 | 8.5 | 0.2376 | 0.43 | 0.41 | ol | 122 | 0.00403 | HV
149-AL1/24-ST1A 110.0 | 8.75 | 0.194 | 0.41 | 0.47 | ol | 149 | 0.00403 | HV
184-AL1/30-ST1A 110.0 | 8.8 | 0.1571 | 0.4 | 0.535 | ol | 184 | 0.00403 | HV
243-AL1/39-ST1A 110.0 | 9 | 0.1188 | 0.39 | 0.645 | ol | 243 | 0.00403 | HV
305-AL1/39-ST1A 110.0 | 9.2 | 0.0949 | 0.38 | 0.74 | ol | 305 | 0.00403 | HV
490-AL1/64-ST1A 110.0 | 9.75 | 0.059 | 0.37 | 0.96 | ol | 490 | 0.00403 | HV
679-AL1/86-ST1A 110.0 | 9.95 | 0.042 | 0.36 | 1.15 | ol | 679 | 0.00403 | HV
490-AL1/64-ST1A 220.0 | 10 | 0.059 | 0.285 | 0.96 | ol | 490 | 0.00403 | HV
679-AL1/86-ST1A 220.0 | 11.7 | 0.042 | 0.275 | 1.15 | ol | 679 | 0.00403 | HV
490-AL1/64-ST1A 380.0 | 11 | 0.059 | 0.253 | 0.96 | ol | 490 | 0.00403 | HV
679-AL1/86-ST1A 380.0 | 14.6 | 0.042 | 0.25 | 1.15 | ol | 679 | 0.00403 | HV

## trafo_std_types
| i0_percent | pfe_kw | vkr_percent | sn_mva | vn_lv_kv | vn_hv_kv | vk_percent | shift_degree | vector_group | tap_side | tap_neutral | tap_min | tap_max | tap_step_degree | tap_step_percent | tap_phase_shifter
160 MVA 380/110 kV | 0.06 | 60 | 0.25 | 160 | 110 | 380 | 12.2 | 0 | Yy0 | hv | 0 | -9 | 9 | 0 | 1.5 | FALSE
100 MVA 220/110 kV | 0.06 | 55 | 0.26 | 100 | 110 | 220 | 12 | 0 | Yy0 | hv | 0 | -9 | 9 | 0 | 1.5 | FALSE
63 MVA 110/20 kV | 0.04 | 22 | 0.32 | 63 | 20 | 110 | 18 | 150 | YNd5 | hv | 0 | -9 | 9 | 0 | 1.5 | FALSE
40 MVA 110/20 kV | 0.05 | 18 | 0.34 | 40 | 20 | 110 | 16.2 | 150 | YNd5 | hv | 0 | -9 | 9 | 0 | 1.5 | FALSE
25 MVA 110/20 kV | 0.07 | 14 | 0.41 | 25 | 20 | 110 | 12 | 150 | YNd5 | hv | 0 | -9 | 9 | 0 | 1.5 | FALSE
63 MVA 110/10 kV | 0.04 | 22 | 0.32 | 63 | 10 | 110 | 18 | 150 | YNd5 | hv | 0 | -9 | 9 | 0 | 1.5 | FALSE
40 MVA 110/10 kV | 0.05 | 18 | 0.34 | 40 | 10 | 110 | 16.2 | 150 | YNd5 | hv | 0 | -9 | 9 | 0 | 1.5 | FALSE
25 MVA 110/10 kV | 0.07 | 14 | 0.41 | 25 | 10 | 110 | 12 | 150 | YNd5 | hv | 0 | -9 | 9 | 0 | 1.5 | FALSE
0.25 MVA 20/0.4 kV | 0.32 | 0.8 | 1.44 | 0.25 | 0.4 | 20 | 6 | 150 | Yzn5 | hv | 0 | -2 | 2 | 0 | 2.5 | FALSE
0.4 MVA 20/0.4 kV | 0.3375 | 1.35 | 1.425 | 0.4 | 0.4 | 20 | 6 | 150 | Dyn5 | hv | 0 | -2 | 2 | 0 | 2.5 | FALSE
0.63 MVA 20/0.4 kV | 0.2619 | 1.65 | 1.206 | 0.63 | 0.4 | 20 | 6 | 150 | Dyn5 | hv | 0 | -2 | 2 | 0 | 2.5 | FALSE
0.25 MVA 10/0.4 kV | 0.24 | 0.6 | 1.2 | 0.25 | 0.4 | 10 | 4 | 150 | Dyn5 | hv | 0 | -2 | 2 | 0 | 2.5 | FALSE
0.4 MVA 10/0.4 kV | 0.2375 | 0.95 | 1.325 | 0.4 | 0.4 | 10 | 4 | 150 | Dyn5 | hv | 0 | -2 | 2 | 0 | 2.5 | FALSE
0.63 MVA 10/0.4 kV | 0.1873 | 1.18 | 1.0794 | 0.63 | 0.4 | 10 | 4 | 150 | Dyn5 | hv | 0 | -2 | 2 | 0 | 2.5 | FALSE

## trafo3w_std_types
| sn_hv_mva | sn_mv_mva | sn_lv_mva | vn_hv_kv | vn_mv_kv | vn_lv_kv | vk_hv_percent | vk_mv_percent | vk_lv_percent | vkr_hv_percent | vkr_mv_percent | vkr_lv_percent | pfe_kw | i0_percent | shift_mv_degree | shift_lv_degree | vector_group | tap_side | tap_neutral | tap_min | tap_max | tap_step_percent
63/25/38 MVA 110/20/10 kV | 63 | 25 | 38 | 110 | 20 | 10 | 10.4 | 10.4 | 10.4 | 0.28 | 0.32 | 0.35 | 35 | 0.89 | 0 | 0 | YN0yn0yn0 | hv | 0 | -10 | 10 | 1.2
63/25/38 MVA 110/10/10 kV | 63 | 25 | 38 | 110 | 10 | 10 | 10.4 | 10.4 | 10.4 | 0.28 | 0.32 | 0.35 | 35 | 0.89 | 0 | 0 | YN0yn0yn0 | hv | 0 | -10 | 10 | 1.2

## fuse_std_types
| fuse_type | i_rated_a | t_avg | t_min | t_total | x_avg | x_min | x_total
HV 100A | HV 100A | 100 | 0 | [10.0, 3.64, 0.854, 0.281, 0.1, 0.0531, 0.022, 0.01] | [10.0, 4.267, 1.21, 0.403, 0.1, 0.058, 0.022, 0.01] | 0 | [300.0, 350.0, 450.0, 550.0, 700.0, 850.0, 1200.0, 1752.0] | [600.0, 700.0, 900.0, 1150.0, 1665.0, 2000.0, 3000.0, 4313.0]
HV 10A | HV 10A | 10 | 0 | [10.0, 1675.0, 0.344, 0.156, 0.1, 0.0417, 0.0171, 0.01] | [10.0, 1.3, 0.3, 0.155, 0.1, 0.0555, 0.023, 0.01] | 0 | [30.0, 32.0, 35.0, 37.0, 39.0, 50.0, 70.0, 88.0] | [60.0, 70.0, 80.0, 87.0, 94.0, 110.0, 150.0, 216.0]
HV 125A | HV 125A | 125 | 0 | [10.0, 1.82, 0.344, 0.1, 0.0467, 0.0269, 0.01] | [10.0, 2.478, 0.426, 0.1, 0.0427, 0.0211, 0.01] | 0 | [375.0, 500.0, 700.0, 925.0, 1200.0, 1500.0, 2341.0] | [750.0, 1000.0, 1500.0, 2200.0, 3000.0, 4000.0, 5765.0]
HV 160A | HV 160A | 160 | 0 | [10.0, 4.15, 1.03, 0.198, 0.1, 0.051, 0.0172, 0.01] | [10.0, 2.3, 0.734, 0.274, 0.1, 0.046, 0.0177, 0.01] | 0 | [480.0, 550.0, 700.0, 1000.0, 1260.0, 1600.0, 2500.0, 3227.0] | [960.0, 1300.0, 1700.0, 2200.0, 2996.0, 4000.0, 6000.0, 7946.0]
HV 16A | HV 16A | 16 | 0 | [10.0, 0.352, 0.164, 0.1, 0.0649, 0.0342, 0.01] | [10.0, 2.34, 0.722, 0.181, 0.1, 0.055, 0.0296, 0.01] | 0 | [48.0, 60.0, 65.0, 71.0, 80.0, 100.0, 162.0] | [96.0, 110.0, 125.0, 150.0, 168.0, 200.0, 250.0, 398.0]
HV 200A | HV 200A | 200 | 0 | [10.0, 4.267, 1.21, 0.403, 0.1, 0.058, 0.022, 0.01] | [10.0, 3.73, 1.654, 0.328, 0.1, 0.0531, 0.019, 0.01] | 0 | [600.0, 700.0, 900.0, 1150.0, 1665.0, 2000.0, 3000.0, 4313.0] | [1200.0, 1500.0, 1800.0, 2700.0, 3960.0, 5000.0, 7500.0, 10620.0]
HV 20A | HV 20A | 20 | 0 | [10.0, 1.3, 0.3, 0.155, 0.1, 0.0555, 0.023, 0.01] | [10.0, 1.3, 0.161, 0.1, 0.0611, 0.0399, 0.0141, 0.01] | 0 | [60.0, 70.0, 80.0, 87.0, 94.0, 110.0, 150.0, 216.0] | [120.0, 150.0, 200.0, 223.0, 260.0, 300.0, 450.0, 532.0]
HV 25A | HV 25A | 25 | 0 | [10.0, 2.512, 0.833, 0.299, 0.1, 0.0372, 0.0223, 0.01] | [10.0, 3.125, 0.597, 0.198, 0.1, 0.0378, 0.022, 0.01] | 0 | [75.0, 82.0, 90.0, 100.0, 124.0, 170.0, 200.0, 289.0] | [150.0, 170.0, 210.0, 250.0, 294.0, 400.0, 500.0, 711.0]
HV 31.5A | HV 31.5A | 31.5 | 0 | [10.0, 2.34, 0.722, 0.181, 0.1, 0.055, 0.0296, 0.01] | [10.0, 2.84, 0.368, 0.164, 0.1, 0.0621, 0.0378, 0.0195, 0.01] | 0 | [95.0, 110.0, 125.0, 150.0, 165.0, 200.0, 250.0, 390.0] | [189.0, 220.0, 300.0, 350.0, 393.0, 450.0, 530.0, 700.0, 960.0]
HV 40A | HV 40A | 40 | 0 | [10.0, 1.3, 0.161, 0.1, 0.0611, 0.0399, 0.0141, 0.01] | [10.0, 2.05, 0.369, 0.198, 0.1, 0.051, 0.0298, 0.01] | 0 | [120.0, 150.0, 200.0, 223.0, 260.0, 300.0, 450.0, 532.0] | [240.0, 300.0, 400.0, 450.0, 530.0, 650.0, 800.0, 1311.0]
HV 50A | HV 50A | 50 | 0 | [10.0, 3.215, 0.597, 0.198, 0.1, 0.0378, 0.022, 0.01] | [10.0, 3.64, 0.854, 0.281, 0.1, 0.0531, 0.022, 0.01] | 0 | [150.0, 170.0, 210.0, 250.0, 294.0, 400.0, 500.0, 711.0] | [300.0, 350.0, 450.0, 550.0, 700.0, 850.0, 1200.0, 1752.0]
HV 6.3A | HV 6.3A | 6.3 | 0 | [10.0, 1.39, 0.344, 0.168, 0.1, 0.056, 0.0263, 0.01] | [10.0, 1.711, 0.516, 0.198, 0.1, 0.0634, 0.0303, 0.01] | 0 | [19.0, 19.5, 20.4, 20.8, 22.0, 25.0, 32.0, 48.0] | [38.0, 40.0, 43.0, 48.0, 53.0, 60.0, 75.0, 118.0]
HV 63A | HV 63A | 63 | 0 | [10.0, 2.84, 0.368, 0.164, 0.1, 0.0621, 0.0378, 0.0195, 0.01] | [10.0, 1.82, 0.344, 0.1, 0.0467, 0.0269, 0.01] | 0 | [189.0, 220.0, 300.0, 350.0, 393.0, 450.0, 530.0, 700.0, 961.0] | [378.0, 500.0, 700.0, 934.0, 1200.0, 1500.0, 2366.0]
HV 80A | HV 80A | 80 | 0 | [10.0, 2.05, 0.369, 0.198, 0.1, 0.051, 0.0298, 0.01] | [10.0, 4.15, 1.03, 0.198, 0.1, 0.051, 0.0172, 0.01] | 0 | [240.0, 300.0, 400.0, 450.0, 530.0, 650.0, 800.0, 1311.0] | [480.0, 550.0, 700.0, 1000.0, 1260.0, 1600.0, 2500.0, 3227.0]
Siemens NH-1-100 | Siemens NH-1-100 | 100 | [5400.0, 2000.0, 400.0, 20.0, 1.0, 0.2, 0.012, 0.004] | 0 | 0 | [150.0, 190.0, 250.0, 430.0, 900.0, 1250.0, 2700.0, 3600.0] | 0 | 0
Siemens NH-1-125 | Siemens NH-1-125 | 125 | [4800.0, 120.0, 7.0, 0.1, 0.004] | 0 | 0 | [180.0, 400.0, 740.0, 2000.0, 4250.0] | 0 | 0
Siemens NH-1-16 | Siemens NH-1-16 | 16 | [4000.0, 400.0, 2.0, 0.1, 0.04, 0.01] | 0 | 0 | [26.0, 35.0, 75.0, 150.0, 200.0, 300.0] | 0 | 0
Siemens NH-1-160 | Siemens NH-1-160 | 160 | [4800.0, 120.0, 7.0, 0.1, 0.004] | 0 | 0 | [210.0, 500.0, 900.0, 2300.0, 5000.0] | 0 | 0
Siemens NH-1-25 | Siemens NH-1-25 | 25 | [4000.0, 1000.0, 10.0, 0.2, 0.02, 0.01] | 0 | 0 | [40.0, 50.0, 100.0, 210.0, 400.0, 500.0] | 0 | 0
Siemens NH-1-50 | Siemens NH-1-50 | 50 | [4000.0, 40.0, 4.0, 1.0, 0.02, 0.01] | 0 | 0 | [86.0, 200.0, 300.0, 400.0, 1000.0, 1280.0] | 0 | 0
Siemens NH-1-63 | Siemens NH-1-63 | 63 | [4000.0, 100.0, 10.0, 2.0, 0.04, 0.01] | 0 | 0 | [100.0, 200.0, 300.0, 400.0, 1000.0, 1500.0] | 0 | 0
Siemens NH-1-80 | Siemens NH-1-80 | 80 | [4800.0, 120.0, 7.0, 0.1, 0.01] | 0 | 0 | [150.58, 250.0, 450.0, 1150.0, 2470.0] | 0 | 0
Siemens NH-2-1000 | Siemens NH-2-1000 | 1000 | [4800.0, 120.0, 7.0, 0.1, 0.004] | 0 | 0 | [1900.0, 3500.0, 8400.0, 24000.0, 52000.0] | 0 | 0
Siemens NH-2-200 | Siemens NH-2-200 | 200 | [4800.0, 120.0, 7.0, 0.1, 0.004] | 0 | 0 | [280.0, 650.0, 1200.0, 3000.0, 7000.0] | 0 | 0
Siemens NH-2-224 | Siemens NH-2-224 | 224 | [4800.0, 120.0, 7.0, 0.2, 0.04, 0.004] | 0 | 0 | [400.0, 750.0, 1453.0, 3025.0, 4315.0, 7600.0] | 0 | 0
Siemens NH-2-250 | Siemens NH-2-250 | 250 | [4800.0, 120.0, 7.0, 0.1, 0.004] | 0 | 0 | [450.0, 800.0, 1650.0, 4000.0, 8500.0] | 0 | 0
Siemens NH-2-315 | Siemens NH-2-315 | 315 | [4800.0, 120.0, 7.0, 0.1, 0.004] | 0 | 0 | [550.0, 920.0, 1900.0, 5000.0, 11000.0] | 0 | 0
Siemens NH-2-355 | Siemens NH-2-355 | 355 | [4800.0, 120.0, 6.0, 0.1, 0.004] | 0 | 0 | [650.0, 1116.27, 2350.0, 5840.0, 12790.0] | 0 | 0
Siemens NH-2-400 | Siemens NH-2-400 | 400 | [4800.0, 120.0, 7.0, 0.1, 0.004] | 0 | 0 | [720.0, 1350.0, 2800.0, 6500.0, 15000.0] | 0 | 0
Siemens NH-2-425 | Siemens NH-2-425 | 425 | [4800.0, 120.0, 7.0, 0.1, 0.004] | 0 | 0 | [850.0, 1500.0, 3050.0, 7500.0, 16500.0] | 0 | 0
Siemens NH-2-630 | Siemens NH-2-630 | 630 | [4800.0, 120.0, 7.0, 0.1, 0.004] | 0 | 0 | [1200.0, 2000.0, 4800.0, 12000.0, 26000.0] | 0 | 0

## res_bus
| vm_pu | va_degree | p_mw | q_mvar
0 | 0.97422 | -0.19191 | 0.00018097 | 4.5355e-05
1 | 0.97424 | -0.19179 | 0 | 0
2 | 0.97407 | -0.19305 | 0 | 0
3 | 0.97543 | -0.18285 | 0 | 0
4 | 0.97404 | -0.19326 | 0.00032353 | 8.1084e-05
5 | 0.97404 | -0.19327 | 0.00029553 | 7.4067e-05
6 | 0.97542 | -0.18295 | 0.00019754 | 4.9507e-05
7 | 0.97563 | -0.1814 | 0.00013212 | 3.3113e-05
8 | 0.97699 | -0.17123 | 0 | 0
9 | 0.97852 | -0.15986 | 0.00047012 | 0.00011782
10 | 0.97601 | -0.17857 | 0.00013113 | 3.2865e-05
11 | 0.99991 | -0.00064255 | 0 | 0
12 | 1 | 0 | -0.027031 | -0.0063903
13 | 0.99642 | -0.026672 | 0 | 0
14 | 0.99902 | -0.0069282 | 0 | 0
15 | 0.97763 | -0.16744 | 0 | 0
16 | 0.97839 | -0.16179 | 0 | 0
17 | 0.97738 | -0.1693 | 0 | 0
18 | 0.97754 | -0.16805 | 0.0012162 | 0.0003048
19 | 0.97837 | -0.16191 | 0.00049431 | 0.00012389
20 | 0.97977 | -0.15142 | 0 | 0
21 | 0.97579 | -0.18021 | 7.5483e-05 | 1.8918e-05
22 | 0.99179 | -0.061207 | 0.00012516 | 3.1367e-05
23 | 0.97996 | -0.14913 | 0 | 0
24 | 0.98054 | -0.14484 | 0.0008151 | 0.00020428
25 | 0.98109 | -0.14078 | 0 | 0
26 | 0.99895 | -0.0073868 | 0.00084863 | 0.00021269
27 | 0.97403 | -0.1933 | 0.00029977 | 7.5129e-05
28 | 0.97403 | -0.19331 | 0 | 0
29 | 0.97403 | -0.19335 | 0.00013771 | 3.4514e-05
30 | 0.97225 | -0.20677 | 0 | 0
31 | 0.97186 | -0.20967 | 0.0014535 | 0.00036428
32 | 0.97345 | -0.19771 | 0 | 0
33 | 0.97212 | -0.20779 | 0.00017099 | 4.2853e-05
34 | 0.97342 | -0.19792 | 0.00056639 | 0.00014195
35 | 0.97368 | -0.19596 | 0 | 0
36 | 0.97384 | -0.19476 | 0.00010068 | 2.5232e-05
37 | 0.97634 | -0.17767 | 0.00043298 | 0.00010852
38 | 0.97637 | -0.17746 | 0 | 0
39 | 0.97634 | -0.17769 | 0 | 0
40 | 0.97691 | -0.17276 | 0 | 0
41 | 0.97614 | -0.17972 | 0 | 0
42 | 0.97634 | -0.17771 | 9.5623e-05 | 2.3965e-05
43 | 0.97686 | -0.17316 | 0 | 0
44 | 0.97705 | -0.17174 | 0.00098283 | 0.00024632
45 | 0.98295 | -0.12764 | 0 | 0
46 | 0.98651 | -0.1009 | 0 | 0
47 | 0.98287 | -0.12822 | 0.0011157 | 0.00027961
48 | 0.97605 | -0.1804 | 0.00019239 | 4.8218e-05
49 | 0.98696 | -0.097461 | 9.8159e-05 | 2.4601e-05
50 | 0.98676 | -0.098969 | 9.0044e-05 | 2.2567e-05
51 | 0.98726 | -0.095192 | 0 | 0
52 | 0.98667 | -0.099624 | 4.8726e-05 | 1.2212e-05
53 | 0.98743 | -0.093954 | 0.0001145 | 2.8696e-05
54 | 0.98723 | -0.095392 | 0.00034743 | 8.7073e-05
55 | 0.98653 | -0.10065 | 0 | 0
56 | 0.98746 | -0.093708 | 8.6736e-05 | 2.1738e-05
57 | 0.99889 | -0.0078412 | 0.00035615 | 8.9259e-05
58 | 0.99884 | -0.0081843 | 0.0019184 | 0.0004808
59 | 0.97718 | -0.17078 | 0.00010041 | 2.5165e-05
60 | 0.97717 | -0.17081 | 0.00021429 | 5.3706e-05
61 | 0.97718 | -0.17076 | 0 | 0
62 | 0.97723 | -0.17035 | 0.00082919 | 0.00020781
63 | 0.9881 | -0.088917 | 0.00016091 | 4.0329e-05
64 | 0.98957 | -0.077898 | 0 | 0
65 | 0.98777 | -0.091407 | 0 | 0
66 | 0.98953 | -0.078181 | 0.00013535 | 3.3921e-05
67 | 0.99139 | -0.064259 | 3.3906e-05 | 8.4977e-06
68 | 0.98746 | -0.093686 | 7.9454e-05 | 1.9913e-05
69 | 0.98707 | -0.096654 | 0.00014281 | 3.5791e-05
70 | 0.99157 | -0.062879 | 0 | 0
71 | 0.98691 | -0.097871 | 0 | 0
72 | 0.97737 | -0.16935 | 0.0003111 | 7.797e-05
73 | 0.97684 | -0.17331 | 0.00063092 | 0.00015812
74 | 0.97678 | -0.17372 | 0.0006102 | 0.00015293
75 | 0.97676 | -0.17385 | 0.0009183 | 0.00023015
76 | 0.97681 | -0.17349 | 0 | 0
77 | 0.98689 | -0.09804 | 0 | 0
78 | 0.98649 | -0.10103 | 6.5166e-05 | 1.6332e-05
79 | 0.98688 | -0.09811 | 0.00017016 | 4.2645e-05
80 | 0.97209 | -0.208 | 0.00052292 | 0.00013106
81 | 0.9721 | -0.20788 | 0.00020317 | 5.092e-05
82 | 0.97199 | -0.20878 | 0 | 0
83 | 0.97198 | -0.20889 | 0.00017608 | 4.4129e-05
84 | 0.98179 | -0.13562 | 0.00032125 | 8.0513e-05
85 | 0.98165 | -0.13665 | 0.00013997 | 3.508e-05
86 | 0.98214 | -0.13307 | 0.00030067 | 7.5356e-05
87 | 0.98348 | -0.1232 | 0 | 0
88 | 0.98399 | -0.11947 | 0 | 0
89 | 0.98638 | -0.10186 | 0.0002336 | 5.8547e-05
90 | 0.98646 | -0.10123 | 5.0224e-05 | 1.2587e-05
91 | 0.98635 | -0.10208 | 0 | 0
92 | 0.9865 | -0.10087 | 0.0001094 | 2.7418e-05
93 | 0.9861 | -0.10414 | 0 | 0
94 | 0.98651 | -0.10083 | 0.00022242 | 5.5744e-05
95 | 0.98608 | -0.10429 | 0.00016792 | 4.2084e-05
96 | 0.98606 | -0.10443 | 0.00019918 | 4.9919e-05
97 | 0.97959 | -0.15268 | 0.0031194 | 0.00078179
98 | 0.98624 | -0.10281 | 0.00029084 | 7.289e-05
99 | 0.98623 | -0.10291 | 4.1419e-05 | 1.0381e-05
100 | 0.98522 | -0.11039 | 4.1356e-05 | 1.0365e-05
101 | 0.98523 | -0.11028 | 0.00032882 | 8.2409e-05
102 | 0.98615 | -0.10346 | 0.00015382 | 3.8552e-05
103 | 0.98397 | -0.11957 | 0 | 0
104 | 0.98397 | -0.1196 | 5.9238e-05 | 1.4847e-05
105 | 0.98649 | -0.10106 | 8.6193e-05 | 2.1602e-05
106 | 0.98649 | -0.10106 | 4.601e-05 | 1.1531e-05
107 | 0.97151 | -0.21247 | 0.000228 | 5.7141e-05
108 | 0.97151 | -0.21249 | 0.00012651 | 3.1706e-05
109 | 0.99158 | -0.062768 | 0.00026854 | 6.7302e-05
110 | 0.99998 | 149.9947 | 0 | 0

## res_line
| p_from_mw | q_from_mvar | p_to_mw | q_to_mvar | pl_mw | ql_mvar | i_from_ka | i_to_ka | i_ka | vm_from_pu | va_from_degree | vm_to_pu | va_to_degree | loading_percent
0 | -0.00018097 | -4.5355e-05 | 0.00018097 | 4.4639e-05 | 2.7419e-09 | -7.1573e-07 | 0.00027641 | 0.00027615 | 0.00027641 | 0.97422 | -0.19191 | 0.97424 | -0.19179 | 0.10237
1 | 0.0046122 | 0.0011331 | -0.0046114 | -0.0011331 | 7.6863e-07 | -1.4111e-08 | 0.0070364 | 0.0070365 | 0.0070365 | 0.97424 | -0.19179 | 0.97407 | -0.19305 | 2.6061
2 | -0.0047932 | -0.0011777 | 0.0047989 | 0.0011778 | 5.7084e-06 | 6.2421e-08 | 0.0073125 | 0.0073118 | 0.0073125 | 0.97424 | -0.19179 | 0.97543 | -0.18285 | 2.7083
3 | 0.00076104 | 0.00018987 | -0.00076101 | -0.00019019 | 2.2168e-08 | -3.1879e-07 | 0.0011623 | 0.0011624 | 0.0011624 | 0.97407 | -0.19305 | 0.97404 | -0.19326 | 0.43051
4 | 0.0038504 | 0.00094325 | -0.0038503 | -0.00094327 | 1.1219e-07 | -2.1705e-08 | 0.0058742 | 0.0058742 | 0.0058742 | 0.97407 | -0.19305 | 0.97404 | -0.19327 | 2.1756
5 | 0.00019754 | 4.8937e-05 | -0.00019754 | -4.9507e-05 | 2.5927e-09 | -5.7054e-07 | 0.00030114 | 0.00030134 | 0.00030134 | 0.97543 | -0.18285 | 0.97542 | -0.18295 | 0.11161
6 | -0.0049964 | -0.0012267 | 0.0049974 | 0.0012268 | 9.6405e-07 | 3.7964e-08 | 0.0076129 | 0.0076128 | 0.0076129 | 0.97543 | -0.18285 | 0.97563 | -0.1814 | 2.8196
7 | 0.00043748 | 0.00010911 | -0.00043748 | -0.00010921 | 2.2763e-09 | -1.0083e-07 | 0.00066814 | 0.00066818 | 0.00066818 | 0.97404 | -0.19326 | 0.97403 | -0.1933 | 0.24747
8 | 0.0035547 | 0.0008692 | -0.003554 | -0.00086941 | 7.0058e-07 | -2.0566e-07 | 0.0054228 | 0.0054229 | 0.0054229 | 0.97404 | -0.19327 | 0.97384 | -0.19476 | 2.0085
9 | -0.0051295 | -0.0012599 | 0.0051303 | 0.0012599 | 8.1594e-07 | 4.6368e-08 | 0.0078143 | 0.0078142 | 0.0078143 | 0.97563 | -0.1814 | 0.97579 | -0.18021 | 2.8942
10 | -0.0053433 | -0.0013122 | 0.0053514 | 0.0013129 | 8.0874e-06 | 6.5006e-07 | 0.0081285 | 0.0081277 | 0.0081285 | 0.97699 | -0.17123 | 0.97852 | -0.15986 | 3.0106
11 | 0.0053433 | 0.0013122 | -0.005338 | -0.0013118 | 5.224e-06 | 4.2427e-07 | 0.0081285 | 0.0081291 | 0.0081291 | 0.97699 | -0.17123 | 0.97601 | -0.17857 | 3.0108
12 | -0.0058215 | -0.0014307 | 0.0058298 | 0.0014317 | 8.3208e-06 | 1.0547e-06 | 0.0088425 | 0.0088418 | 0.0088425 | 0.97852 | -0.15986 | 0.97996 | -0.14913 | 3.275
13 | 0.0052069 | 0.0012789 | -0.0052058 | -0.0012789 | 1.1328e-06 | 7.4928e-08 | 0.0079292 | 0.0079293 | 0.0079293 | 0.97601 | -0.17857 | 0.97579 | -0.18021 | 2.9368
14 | -0.026229 | -0.0063897 | 0.026231 | 0.0063903 | 2.21e-06 | 5.7465e-07 | 0.038968 | 0.038968 | 0.038968 | 0.99991 | -0.00064255 | 1 | 0 | 4.8109
15 | 0.023102 | 0.0056091 | -0.023024 | -0.0055915 | 7.8252e-05 | 1.7571e-05 | 0.034317 | 0.034321 | 0.034321 | 0.99991 | -0.00064255 | 0.99642 | -0.026672 | 4.2372
16 | 0.0031263 | 0.00078064 | -0.0031236 | -0.00078223 | 2.7072e-06 | -1.5861e-06 | 0.0046514 | 0.0046524 | 0.0046524 | 0.99991 | -0.00064255 | 0.99902 | -0.0069282 | 1.7231
17 | 0.023024 | 0.0055915 | -0.022921 | -0.0055681 | 0.00010347 | 2.3372e-05 | 0.034321 | 0.034327 | 0.034327 | 0.99642 | -0.026672 | 0.99179 | -0.061207 | 4.2379
18 | 0.0031236 | 0.00078223 | -0.0031234 | -0.00078234 | 1.9806e-07 | -1.1582e-07 | 0.0046524 | 0.0046524 | 0.0046524 | 0.99902 | -0.0069282 | 0.99895 | -0.0073868 | 1.7231
19 | -0.0065384 | -0.0016109 | 0.0065433 | 0.0016038 | 4.9318e-06 | -7.1365e-06 | 0.009942 | 0.0099388 | 0.009942 | 0.97763 | -0.16744 | 0.97839 | -0.16179 | 1.2274
20 | 0.0053221 | 0.0013067 | -0.0053208 | -0.0013098 | 1.3164e-06 | -3.1288e-06 | 0.008091 | 0.0080922 | 0.0080922 | 0.97763 | -0.16744 | 0.97738 | -0.1693 | 0.99904
21 | 0.0012163 | 0.00030425 | -0.0012162 | -0.0003048 | 1.0186e-07 | -5.5808e-07 | 0.0018511 | 0.0018513 | 0.0018513 | 0.97763 | -0.16744 | 0.97754 | -0.16805 | 0.68566
22 | 0.00049432 | 0.00012358 | -0.00049431 | -0.00012389 | 8.7193e-09 | -3.0716e-07 | 0.00075169 | 0.0007518 | 0.0007518 | 0.97839 | -0.16179 | 0.97837 | -0.16191 | 0.27845
23 | -0.0070376 | -0.0017273 | 0.0070473 | 0.0017157 | 9.6373e-06 | -1.1596e-05 | 0.010691 | 0.010685 | 0.010691 | 0.97839 | -0.16179 | 0.97977 | -0.15142 | 1.3198
24 | 0.0050097 | 0.001232 | -0.005009 | -0.001232 | 7.0267e-07 | 2.7163e-08 | 0.0076187 | 0.0076188 | 0.0076188 | 0.97738 | -0.1693 | 0.97723 | -0.17035 | 2.8218
25 | 0.00031111 | 7.776e-05 | -0.0003111 | -7.797e-05 | 2.3524e-09 | -2.0972e-07 | 0.00047357 | 0.00047365 | 0.00047365 | 0.97738 | -0.1693 | 0.97737 | -0.16935 | 0.17542
26 | 0.0031199 | 0.00078151 | -0.0031194 | -0.00078179 | 5.4607e-07 | -2.8077e-07 | 0.0047382 | 0.0047384 | 0.0047384 | 0.97977 | -0.15142 | 0.97959 | -0.15268 | 1.755
27 | -0.010167 | -0.0024973 | 0.010199 | 0.002485 | 3.1989e-05 | -1.2216e-05 | 0.015423 | 0.015415 | 0.015423 | 0.97977 | -0.15142 | 0.98295 | -0.12764 | 1.9041
28 | 0.022795 | 0.0055367 | -0.022791 | -0.0055357 | 4.6383e-06 | 1.0434e-06 | 0.034139 | 0.034139 | 0.034139 | 0.99179 | -0.061207 | 0.99158 | -0.062768 | 4.2147
29 | -0.0058298 | -0.0014317 | 0.0058331 | 0.0014322 | 3.3346e-06 | 4.208e-07 | 0.0088418 | 0.0088415 | 0.0088418 | 0.97996 | -0.14913 | 0.98054 | -0.14484 | 3.2747
30 | -0.0066482 | -0.0016365 | 0.0066518 | 0.0016371 | 3.6073e-06 | 6.6912e-07 | 0.010078 | 0.010078 | 0.010078 | 0.98054 | -0.14484 | 0.98109 | -0.14078 | 3.7328
31 | -0.0066518 | -0.0016371 | 0.0066555 | 0.0016378 | 3.6674e-06 | 6.794e-07 | 0.010078 | 0.010078 | 0.010078 | 0.98109 | -0.14078 | 0.98165 | -0.13665 | 3.7327
32 | 0.0022748 | 0.00056966 | -0.0022747 | -0.00056986 | 1.429e-07 | -2.0616e-07 | 0.0033883 | 0.0033884 | 0.0033884 | 0.99895 | -0.0073868 | 0.99889 | -0.0078412 | 1.255
33 | 0.00013771 | 3.4079e-05 | -0.00013771 | -3.421e-05 | 2.9159e-10 | -1.3146e-07 | 0.00021023 | 0.00021027 | 0.00021027 | 0.97403 | -0.1933 | 0.97403 | -0.19331 | 0.077879
34 | 0.00013771 | 3.421e-05 | -0.00013771 | -3.4514e-05 | 6.7432e-10 | -3.0379e-07 | 0.00021027 | 0.00021038 | 0.00021038 | 0.97403 | -0.19331 | 0.97403 | -0.19335 | 0.077919
35 | 0.0018088 | 0.00044299 | -0.0018081 | -0.00044453 | 6.9649e-07 | -1.5419e-06 | 0.0027647 | 0.0027653 | 0.0027653 | 0.97225 | -0.20677 | 0.97186 | -0.20967 | 1.0242
36 | -0.0028822 | -0.00070531 | 0.0028856 | 0.00070311 | 3.4437e-06 | -2.2079e-06 | 0.004405 | 0.0044038 | 0.004405 | 0.97225 | -0.20677 | 0.97345 | -0.19771 | 1.6315
37 | 0.0010733 | 0.00026232 | -0.0010732 | -0.00026333 | 1.4408e-07 | -1.0084e-06 | 0.0016404 | 0.0016407 | 0.0016407 | 0.97225 | -0.20677 | 0.97212 | -0.20779 | 0.60768
38 | 0.00035463 | 8.0255e-05 | -0.0003545 | -8.8687e-05 | 1.2524e-07 | -8.4324e-06 | 0.00054 | 0.00054292 | 0.00054292 | 0.97186 | -0.20967 | 0.97151 | -0.21247 | 0.20108
39 | 0.00056641 | 0.00014152 | -0.00056639 | -0.00014195 | 1.6654e-08 | -4.3626e-07 | 0.00086566 | 0.00086582 | 0.00086582 | 0.97345 | -0.19771 | 0.97342 | -0.19792 | 0.32067
40 | -0.003452 | -0.00084462 | 0.0034528 | 0.00084436 | 7.9481e-07 | -2.6474e-07 | 0.0052694 | 0.0052692 | 0.0052694 | 0.97345 | -0.19771 | 0.97368 | -0.19596 | 1.9516
41 | 0.00090222 | 0.00022048 | -0.0009022 | -0.00022059 | 1.1358e-08 | -1.1429e-07 | 0.001379 | 0.0013791 | 0.0013791 | 0.97212 | -0.20779 | 0.9721 | -0.20788 | 0.51076
42 | -0.0034528 | -0.00084436 | 0.0034534 | 0.00084417 | 5.4955e-07 | -1.8323e-07 | 0.0052692 | 0.0052691 | 0.0052692 | 0.97368 | -0.19596 | 0.97384 | -0.19476 | 1.9516
43 | -0.0005286 | -0.00013198 | 0.00052862 | 0.00013152 | 1.4923e-08 | -4.5537e-07 | 0.00080545 | 0.00080529 | 0.00080545 | 0.97634 | -0.17767 | 0.97637 | -0.17746 | 0.29832
44 | 9.5623e-05 | 2.3464e-05 | -9.5623e-05 | -2.3795e-05 | 3.5051e-10 | -3.3115e-07 | 0.00014556 | 0.00014568 | 0.00014568 | 0.97634 | -0.17767 | 0.97634 | -0.17769 | 0.053954
45 | -0.00072107 | -0.00016549 | 0.00072146 | 0.0001591 | 3.8961e-07 | -6.395e-06 | 0.0010937 | 0.0010916 | 0.0010937 | 0.97637 | -0.17746 | 0.97691 | -0.17276 | 0.40507
46 | 0.00019245 | 3.3967e-05 | -0.00019241 | -4.4309e-05 | 4.3576e-08 | -1.0342e-05 | 0.0002889 | 0.00029195 | 0.00029195 | 0.97637 | -0.17746 | 0.97614 | -0.17972 | 0.10813
47 | 9.5623e-05 | 2.3795e-05 | -9.5623e-05 | -2.3965e-05 | 1.8004e-10 | -1.6989e-07 | 0.00014568 | 0.00014574 | 0.00014574 | 0.97634 | -0.17769 | 0.97634 | -0.17771 | 0.053977
48 | 0.0021597 | 0.0005405 | -0.0021596 | -0.00054068 | 1.2124e-07 | -1.7819e-07 | 0.0032893 | 0.0032894 | 0.0032894 | 0.97691 | -0.17276 | 0.97686 | -0.17316 | 1.2183
49 | -0.0028811 | -0.0006996 | 0.0028815 | 0.00069935 | 3.8167e-07 | -2.5236e-07 | 0.0043805 | 0.0043804 | 0.0043805 | 0.97691 | -0.17276 | 0.97705 | -0.17174 | 1.6224
50 | 0.00019241 | 4.4309e-05 | -0.00019239 | -4.8218e-05 | 1.6737e-08 | -3.9092e-06 | 0.00029195 | 0.00029331 | 0.00029331 | 0.97614 | -0.17972 | 0.97605 | -0.1804 | 0.10863
51 | 0.0021596 | 0.00054068 | -0.0021595 | -0.00054075 | 4.4732e-08 | -6.5734e-08 | 0.0032894 | 0.0032894 | 0.0032894 | 0.97686 | -0.17316 | 0.97684 | -0.17331 | 1.2183
52 | -0.0038644 | -0.00094567 | 0.0038649 | 0.00094557 | 5.0094e-07 | -9.8449e-08 | 0.0058772 | 0.0058771 | 0.0058772 | 0.97705 | -0.17174 | 0.97718 | -0.17076 | 2.1767
53 | -0.011315 | -0.002764 | 0.011355 | 0.0027544 | 3.9697e-05 | -9.6443e-06 | 0.017104 | 0.017095 | 0.017104 | 0.98295 | -0.12764 | 0.98651 | -0.1009 | 2.1115
54 | 0.0011158 | 0.00027901 | -0.0011157 | -0.00027961 | 8.9359e-08 | -6.0193e-07 | 0.0016888 | 0.0016891 | 0.0016891 | 0.98295 | -0.12764 | 0.98287 | -0.12822 | 0.62558
55 | 0.00019737 | 4.8239e-05 | -0.00019737 | -4.9033e-05 | 3.4396e-09 | -7.9429e-07 | 0.00029728 | 0.00029756 | 0.00029756 | 0.98651 | -0.1009 | 0.98649 | -0.10103 | 0.11021
56 | -0.011552 | -0.0028026 | 0.011557 | 0.0028016 | 4.5485e-06 | -1.0209e-06 | 0.017392 | 0.017391 | 0.017392 | 0.98651 | -0.1009 | 0.98691 | -0.097871 | 2.1472
57 | 0.0094949 | 0.0023155 | -0.009493 | -0.0023165 | 1.8821e-06 | -9.7384e-07 | 0.014293 | 0.014293 | 0.014293 | 0.98696 | -0.097461 | 0.98676 | -0.098969 | 1.7646
58 | -0.0095931 | -0.0023401 | 0.0095959 | 0.0023387 | 2.8589e-06 | -1.4282e-06 | 0.014441 | 0.01444 | 0.014441 | 0.98696 | -0.097461 | 0.98726 | -0.095192 | 1.7828
59 | 0.009403 | 0.0022939 | -0.0094022 | -0.0022943 | 8.0979e-07 | -4.3283e-07 | 0.014158 | 0.014158 | 0.014158 | 0.98676 | -0.098969 | 0.98667 | -0.099624 | 1.7479
60 | -0.0099433 | -0.002425 | 0.009945 | 0.0024243 | 1.6171e-06 | -7.1034e-07 | 0.014963 | 0.014963 | 0.014963 | 0.98726 | -0.095192 | 0.98743 | -0.093954 | 1.8473
61 | 0.00034743 | 8.6366e-05 | -0.00034743 | -8.7073e-05 | 9.5043e-09 | -7.0692e-07 | 0.00052341 | 0.00052366 | 0.00052366 | 0.98726 | -0.095192 | 0.98723 | -0.095392 | 0.19395
62 | 0.0093534 | 0.0022821 | -0.0093522 | -0.0022828 | 1.2599e-06 | -6.8521e-07 | 0.014084 | 0.014085 | 0.014085 | 0.98667 | -0.099624 | 0.98653 | -0.10065 | 1.7389
63 | -0.010059 | -0.002453 | 0.01006 | 0.0024529 | 3.2537e-07 | -1.3691e-07 | 0.015135 | 0.015135 | 0.015135 | 0.98743 | -0.093954 | 0.98746 | -0.093708 | 1.8686
64 | 0.0083692 | 0.0020481 | -0.0083668 | -0.00205 | 2.3998e-06 | -1.8569e-06 | 0.012606 | 0.012607 | 0.012607 | 0.98653 | -0.10065 | 0.98624 | -0.10281 | 1.5564
65 | 0.00098296 | 0.0002347 | -0.00098293 | -0.00023491 | 2.2945e-08 | -2.0592e-07 | 0.0014786 | 0.0014786 | 0.0014786 | 0.98653 | -0.10065 | 0.98651 | -0.10083 | 0.54765
66 | -0.010147 | -0.0024746 | 0.010147 | 0.0024746 | 2.9693e-08 | -1.2088e-08 | 0.015266 | 0.015266 | 0.015266 | 0.98746 | -0.093708 | 0.98746 | -0.093686 | 1.8847
67 | 0.0019185 | 0.0004806 | -0.0019184 | -0.0004808 | 9.11e-08 | -1.9893e-07 | 0.0028579 | 0.002858 | 0.002858 | 0.99889 | -0.0078412 | 0.99884 | -0.0081843 | 1.0585
68 | 0.00021429 | 5.3551e-05 | -0.00021429 | -5.3706e-05 | 8.2374e-10 | -1.5501e-07 | 0.00032626 | 0.00032632 | 0.00032632 | 0.97718 | -0.17078 | 0.97717 | -0.17081 | 0.12086
69 | -0.0003147 | -7.8716e-05 | 0.0003147 | 7.864e-05 | 8.763e-10 | -7.6291e-08 | 0.00047916 | 0.00047913 | 0.00047916 | 0.97718 | -0.17078 | 0.97718 | -0.17076 | 0.17747
70 | -0.0041796 | -0.0010242 | 0.0041798 | 0.0010242 | 2.2807e-07 | -2.5617e-08 | 0.0063562 | 0.0063562 | 0.0063562 | 0.97718 | -0.17076 | 0.97723 | -0.17035 | 2.3542
71 | -0.022277 | -0.0054116 | 0.022309 | 0.0054186 | 3.2038e-05 | 7.0361e-06 | 0.033487 | 0.033485 | 0.033487 | 0.9881 | -0.088917 | 0.98957 | -0.077898 | 4.1342
72 | 0.022116 | 0.0053713 | -0.022109 | -0.0053697 | 7.1816e-06 | 1.5621e-06 | 0.033245 | 0.033245 | 0.033245 | 0.9881 | -0.088917 | 0.98777 | -0.091407 | 4.1044
73 | 0.00013535 | 3.1461e-05 | -0.00013535 | -3.3921e-05 | 4.9333e-09 | -2.4603e-06 | 0.00020269 | 0.00020353 | 0.00020353 | 0.98957 | -0.077898 | 0.98953 | -0.078181 | 0.075381
74 | -0.022444 | -0.0054501 | 0.022484 | 0.0054589 | 3.9934e-05 | 8.8267e-06 | 0.033688 | 0.033686 | 0.033688 | 0.98957 | -0.077898 | 0.99139 | -0.064259 | 4.159
75 | 0.010229 | 0.0024933 | -0.010226 | -0.0024945 | 3.0607e-06 | -1.2093e-06 | 0.015385 | 0.015386 | 0.015386 | 0.98777 | -0.091407 | 0.98746 | -0.093686 | 1.8995
76 | 0.011879 | 0.0028764 | -0.011871 | -0.002878 | 8.089e-06 | -1.5667e-06 | 0.01786 | 0.017862 | 0.017862 | 0.98777 | -0.091407 | 0.98707 | -0.096654 | 2.2052
77 | -0.022518 | -0.0054674 | 0.022522 | 0.0054683 | 4.0523e-06 | 8.9632e-07 | 0.033737 | 0.033736 | 0.033737 | 0.99139 | -0.064259 | 0.99157 | -0.062879 | 4.165
78 | 0.011729 | 0.0028422 | -0.011727 | -0.0028426 | 1.8533e-06 | -3.8418e-07 | 0.017647 | 0.017647 | 0.017647 | 0.98707 | -0.096654 | 0.98691 | -0.097871 | 2.1787
79 | -0.022522 | -0.0054683 | 0.022522 | 0.0054684 | 3.262e-07 | 7.2139e-08 | 0.033736 | 0.033736 | 0.033736 | 0.99157 | -0.062879 | 0.99158 | -0.062768 | 4.165
80 | 0.00017016 | 4.0955e-05 | -0.00017016 | -4.2137e-05 | 3.7937e-09 | -1.1823e-06 | 0.00025597 | 0.00025638 | 0.00025638 | 0.98691 | -0.097871 | 0.98689 | -0.09804 | 0.094956
81 | 0.0015286 | 0.00038262 | -0.0015286 | -0.00038275 | 3.8088e-08 | -1.263e-07 | 0.0023283 | 0.0023284 | 0.0023284 | 0.97684 | -0.17331 | 0.97681 | -0.17349 | 0.86237
82 | 0.00091832 | 0.00022998 | -0.0009183 | -0.00023015 | 1.7071e-08 | -1.6842e-07 | 0.0013989 | 0.001399 | 0.001399 | 0.97678 | -0.17372 | 0.97676 | -0.17385 | 0.51813
83 | -0.0015285 | -0.00038291 | 0.0015286 | 0.00038275 | 4.7472e-08 | -1.5739e-07 | 0.0023285 | 0.0023284 | 0.0023285 | 0.97678 | -0.17372 | 0.97681 | -0.17349 | 0.86239
84 | 0.00017016 | 4.2137e-05 | -0.00017016 | -4.2645e-05 | 1.6352e-09 | -5.084e-07 | 0.00025638 | 0.00025656 | 0.00025656 | 0.98689 | -0.09804 | 0.98688 | -0.09811 | 0.095023
85 | 0.0001322 | 3.2701e-05 | -0.0001322 | -3.2976e-05 | 5.3453e-10 | -2.7511e-07 | 0.00019926 | 0.00019936 | 0.00019936 | 0.98649 | -0.10103 | 0.98649 | -0.10106 | 0.073836
86 | -0.00069902 | -0.00016985 | 0.00069903 | 0.00016967 | 1.0619e-08 | -1.8085e-07 | 0.0010681 | 0.0010681 | 0.0010681 | 0.97209 | -0.208 | 0.9721 | -0.20788 | 0.3956
87 | 0.0001761 | 3.8797e-05 | -0.00017608 | -4.3394e-05 | 1.6706e-08 | -4.597e-06 | 0.00026774 | 0.00026929 | 0.00026929 | 0.97209 | -0.208 | 0.97199 | -0.20878 | 0.099739
88 | 0.00017608 | 4.3394e-05 | -0.00017608 | -4.4129e-05 | 2.6873e-09 | -7.343e-07 | 0.00026929 | 0.00026956 | 0.00026956 | 0.97199 | -0.20878 | 0.97198 | -0.20889 | 0.099836
89 | 0.0067964 | 0.0016731 | -0.0067955 | -0.0016729 | 9.3464e-07 | 1.8062e-07 | 0.01029 | 0.01029 | 0.01029 | 0.98179 | -0.13562 | 0.98165 | -0.13665 | 3.8111
90 | -0.0071177 | -0.0017536 | 0.0071201 | 0.0017541 | 2.4396e-06 | 5.1246e-07 | 0.010777 | 0.010777 | 0.010777 | 0.98179 | -0.13562 | 0.98214 | -0.13307 | 3.9915
91 | -0.0074208 | -0.0018294 | 0.0074306 | 0.0018316 | 9.8256e-06 | 2.1975e-06 | 0.011232 | 0.011232 | 0.011232 | 0.98214 | -0.13307 | 0.98348 | -0.1232 | 4.1601
92 | -0.0074306 | -0.0018316 | 0.0074343 | 0.0018325 | 3.7154e-06 | 8.2976e-07 | 0.011232 | 0.011232 | 0.011232 | 0.98348 | -0.1232 | 0.98399 | -0.11947 | 4.1599
93 | 5.9239e-05 | 1.2443e-05 | -5.9239e-05 | -1.4291e-05 | 7.207e-10 | -1.8485e-06 | 8.8792e-05 | 8.9389e-05 | 8.9389e-05 | 0.98399 | -0.11947 | 0.98397 | -0.11957 | 0.033107
94 | -0.0074936 | -0.0018449 | 0.0075026 | 0.0018426 | 9.0764e-06 | -2.2845e-06 | 0.01132 | 0.011318 | 0.01132 | 0.98399 | -0.11947 | 0.98522 | -0.11039 | 2.0963
95 | -0.00060081 | -0.00014095 | 0.00060086 | 0.00013982 | 4.5883e-08 | -1.1339e-06 | 0.00090304 | 0.00090266 | 0.00090304 | 0.98638 | -0.10186 | 0.98646 | -0.10123 | 0.33446
96 | 0.00036721 | 8.2404e-05 | -0.0003672 | -8.304e-05 | 9.4833e-09 | -6.3574e-07 | 0.0005507 | 0.00055091 | 0.00055091 | 0.98638 | -0.10186 | 0.98635 | -0.10208 | 0.20404
97 | -0.00065108 | -0.0001524 | 0.00065111 | 0.0001518 | 2.8548e-08 | -5.9929e-07 | 0.00097841 | 0.00097821 | 0.00097841 | 0.98646 | -0.10123 | 0.9865 | -0.10087 | 0.36237
98 | 0.0003672 | 8.304e-05 | -0.00036711 | -8.9236e-05 | 9.2827e-08 | -6.1956e-06 | 0.00055091 | 0.00055299 | 0.00055299 | 0.98635 | -0.10208 | 0.9861 | -0.10414 | 0.20481
99 | -0.00076051 | -0.00017922 | 0.00076051 | 0.00017916 | 3.8794e-09 | -5.9245e-08 | 0.0011432 | 0.0011432 | 0.0011432 | 0.9865 | -0.10087 | 0.98651 | -0.10083 | 0.42341
100 | 0.00016792 | 4.1022e-05 | -0.00016792 | -4.2084e-05 | 3.3328e-09 | -1.0615e-06 | 0.00025302 | 0.00025339 | 0.00025339 | 0.9861 | -0.10414 | 0.98608 | -0.10429 | 0.093848
101 | 0.00019919 | 4.8213e-05 | -0.00019918 | -4.9919e-05 | 7.5368e-09 | -1.706e-06 | 0.00029998 | 0.00030057 | 0.00030057 | 0.9861 | -0.10414 | 0.98606 | -0.10443 | 0.11132
102 | 0.008076 | 0.0019771 | -0.0080759 | -0.0019771 | 9.7541e-08 | -8.3726e-08 | 0.012168 | 0.012168 | 0.012168 | 0.98624 | -0.10281 | 0.98623 | -0.10291 | 1.5023
103 | 0.0080345 | 0.0019668 | -0.0080339 | -0.0019673 | 5.9058e-07 | -5.1445e-07 | 0.012106 | 0.012106 | 0.012106 | 0.98623 | -0.10291 | 0.98615 | -0.10346 | 1.4946
104 | -0.007544 | -0.001853 | 0.0075441 | 0.0018529 | 1.1782e-07 | -1.2176e-07 | 0.011381 | 0.011381 | 0.011381 | 0.98522 | -0.11039 | 0.98523 | -0.11028 | 1.405
105 | -0.0078729 | -0.0019353 | 0.0078801 | 0.0019287 | 7.1286e-06 | -6.5509e-06 | 0.011877 | 0.011874 | 0.011877 | 0.98523 | -0.11028 | 0.98615 | -0.10346 | 1.4663
106 | 5.9239e-05 | 1.4291e-05 | -5.9238e-05 | -1.4847e-05 | 2.1844e-10 | -5.5519e-07 | 8.9389e-05 | 8.9584e-05 | 8.9584e-05 | 0.98397 | -0.11957 | 0.98397 | -0.1196 | 0.033179
107 | 4.601e-05 | 1.1374e-05 | -4.601e-05 | -1.1531e-05 | 3.7053e-11 | -1.575e-07 | 6.9346e-05 | 6.9401e-05 | 6.9401e-05 | 0.98649 | -0.10106 | 0.98649 | -0.10106 | 0.025704
108 | 0.00012651 | 3.1546e-05 | -0.00012651 | -3.1706e-05 | 3.023e-10 | -1.597e-07 | 0.00019371 | 0.00019377 | 0.00019377 | 0.97151 | -0.21247 | 0.97151 | -0.21249 | 0.071766

## res_trafo
| p_hv_mw | q_hv_mvar | p_lv_mw | q_lv_mvar | pl_mw | ql_mvar | i_hv_ka | i_lv_ka | vm_hv_pu | va_hv_degree | vm_lv_pu | va_lv_degree | loading_percent
0 | 2.5187e-16 | 8.8016e-16 | 0.00079998 | 7.4552e-08 | 0.00079998 | 7.4552e-08 | 2.6429e-17 | 0.0011547 | 0.99998 | 149.9947 | 1 | 0 | 0.31999

## res_ext_grid
| p_mw | q_mvar
0 | 0.027726 | 0.0065646

## res_load
| p_mw | q_mvar
0 | 0.00018097 | 4.5355e-05
1 | 0.00032353 | 8.1084e-05
2 | 0.00029553 | 7.4067e-05
3 | 0.00019754 | 4.9507e-05
4 | 0.00013212 | 3.3113e-05
5 | 0.00047012 | 0.00011782
6 | 0.00013113 | 3.2865e-05
7 | 0.00069519 | 0.00017423
8 | 0.0012162 | 0.0003048
9 | 0.00049431 | 0.00012389
10 | 7.5483e-05 | 1.8918e-05
11 | 0.00012516 | 3.1367e-05
12 | 0.0008151 | 0.00020428
13 | 0.00084863 | 0.00021269
14 | 0.00029977 | 7.5129e-05
15 | 0.00013771 | 3.4514e-05
16 | 0.0014535 | 0.00036428
17 | 0.00017099 | 4.2853e-05
18 | 0.00056639 | 0.00014195
19 | 0.00010068 | 2.5232e-05
20 | 0.00043298 | 0.00010852
21 | 9.5623e-05 | 2.3965e-05
22 | 0.00098283 | 0.00024632
23 | 0.0011157 | 0.00027961
24 | 0.00019239 | 4.8218e-05
25 | 9.8159e-05 | 2.4601e-05
26 | 9.0044e-05 | 2.2567e-05
27 | 4.8726e-05 | 1.2212e-05
28 | 0.0001145 | 2.8696e-05
29 | 0.00034743 | 8.7073e-05
30 | 8.6736e-05 | 2.1738e-05
31 | 0.00035615 | 8.9259e-05
32 | 0.0019184 | 0.0004808
33 | 0.00010041 | 2.5165e-05
34 | 0.00021429 | 5.3706e-05
35 | 0.00082919 | 0.00020781
36 | 0.00016091 | 4.0329e-05
37 | 0.00013535 | 3.3921e-05
38 | 3.3906e-05 | 8.4977e-06
39 | 7.9454e-05 | 1.9913e-05
40 | 0.00014281 | 3.5791e-05
41 | 0.0003111 | 7.797e-05
42 | 0.00063092 | 0.00015812
43 | 0.0006102 | 0.00015293
44 | 0.0009183 | 0.00023015
45 | 6.5166e-05 | 1.6332e-05
46 | 0.00017016 | 4.2645e-05
47 | 0.00052292 | 0.00013106
48 | 0.00020317 | 5.092e-05
49 | 0.00017608 | 4.4129e-05
50 | 0.00032125 | 8.0513e-05
51 | 0.00013997 | 3.508e-05
52 | 0.00030067 | 7.5356e-05
53 | 0.0002336 | 5.8547e-05
54 | 5.0224e-05 | 1.2587e-05
55 | 0.0001094 | 2.7418e-05
56 | 0.00022242 | 5.5744e-05
57 | 0.00016792 | 4.2084e-05
58 | 0.00019918 | 4.9919e-05
59 | 0.0031194 | 0.00078179
60 | 0.00029084 | 7.289e-05
61 | 4.1419e-05 | 1.0381e-05
62 | 4.1356e-05 | 1.0365e-05
63 | 0.00032882 | 8.2409e-05
64 | 0.00015382 | 3.8552e-05
65 | 5.9238e-05 | 1.4847e-05
66 | 8.6193e-05 | 2.1602e-05
67 | 4.601e-05 | 1.1531e-05
68 | 0.000228 | 5.7141e-05
69 | 0.00012651 | 3.1706e-05
70 | 0.00026854 | 6.7302e-05

## dtypes
| element | column | dtype
0 | bus | name | object
1 | bus | vn_kv | float64
2 | bus | type | object
3 | bus | zone | object
4 | bus | in_service | bool
5 | load | name | object
6 | load | bus | uint32
7 | load | p_mw | float64
8 | load | q_mvar | float64
9 | load | const_z_percent | float64
10 | load | const_i_percent | float64
11 | load | sn_mva | float64
12 | load | scaling | float64
13 | load | in_service | bool
14 | load | type | object
15 | ext_grid | name | object
16 | ext_grid | bus | uint32
17 | ext_grid | vm_pu | float64
18 | ext_grid | va_degree | float64
19 | ext_grid | slack_weight | float64
20 | ext_grid | in_service | bool
21 | line | name | object
22 | line | std_type | object
23 | line | from_bus | uint32
24 | line | to_bus | uint32
25 | line | length_km | float64
26 | line | r_ohm_per_km | float64
27 | line | x_ohm_per_km | float64
28 | line | c_nf_per_km | float64
29 | line | g_us_per_km | float64
30 | line | max_i_ka | float64
31 | line | df | float64
32 | line | parallel | uint32
33 | line | type | object
34 | line | in_service | bool
35 | trafo | name | object
36 | trafo | std_type | object
37 | trafo | hv_bus | uint32
38 | trafo | lv_bus | uint32
39 | trafo | sn_mva | float64
40 | trafo | vn_hv_kv | float64
41 | trafo | vn_lv_kv | float64
42 | trafo | vk_percent | float64
43 | trafo | vkr_percent | float64
44 | trafo | pfe_kw | float64
45 | trafo | i0_percent | float64
46 | trafo | shift_degree | float64
47 | trafo | tap_side | object
48 | trafo | tap_neutral | int32
49 | trafo | tap_min | int32
50 | trafo | tap_max | int32
51 | trafo | tap_step_percent | float64
52 | trafo | tap_step_degree | float64
53 | trafo | tap_pos | int32
54 | trafo | tap_phase_shifter | bool
55 | trafo | parallel | uint32
56 | trafo | df | float64
57 | trafo | in_service | bool
58 | line_geodata | coords | object
59 | bus_geodata | x | float64
60 | bus_geodata | y | float64
61 | bus_geodata | coords | object
62 | res_bus | vm_pu | float64
63 | res_bus | va_degree | float64
64 | res_bus | p_mw | float64
65 | res_bus | q_mvar | float64
66 | res_line | p_from_mw | float64
67 | res_line | q_from_mvar | float64
68 | res_line | p_to_mw | float64
69 | res_line | q_to_mvar | float64
70 | res_line | pl_mw | float64
71 | res_line | ql_mvar | float64
72 | res_line | i_from_ka | float64
73 | res_line | i_to_ka | float64
74 | res_line | i_ka | float64
75 | res_line | vm_from_pu | float64
76 | res_line | va_from_degree | float64
77 | res_line | vm_to_pu | float64
78 | res_line | va_to_degree | float64
79 | res_line | loading_percent | float64
80 | res_trafo | p_hv_mw | float64
81 | res_trafo | q_hv_mvar | float64
82 | res_trafo | p_lv_mw | float64
83 | res_trafo | q_lv_mvar | float64
84 | res_trafo | pl_mw | float64
85 | res_trafo | ql_mvar | float64
86 | res_trafo | i_hv_ka | float64
87 | res_trafo | i_lv_ka | float64
88 | res_trafo | vm_hv_pu | float64
89 | res_trafo | va_hv_degree | float64
90 | res_trafo | vm_lv_pu | float64
91 | res_trafo | va_lv_degree | float64
92 | res_trafo | loading_percent | float64
93 | res_ext_grid | p_mw | float64
94 | res_ext_grid | q_mvar | float64
95 | res_load | p_mw | float64
96 | res_load | q_mvar | float64

## parameters
| version | format_version | converged | OPF_converged | name | f_hz | sn_mva
0 | 2.14.6 | 2.14.0 | TRUE | FALSE |  | 50 | 1