## bus
| name | vn_kv | type | zone | in_service
0 | bus_LV_2430-1_0_2_node_0 | 0.4 | n |  | TRUE
1 | bus_LV_2430-1_0_2_node_1 | 0.4 | n |  | TRUE
2 | bus_LV_2430-1_0_2_node_2 | 0.4 | n |  | TRUE
3 | bus_LV_2430-1_0_2_node_3 | 0.4 | n |  | TRUE
4 | bus_LV_2430-1_0_2_node_4 | 0.4 | n |  | TRUE
5 | bus_LV_2430-1_0_2_node_5 | 0.4 | n |  | TRUE
6 | bus_LV_2430-1_0_2_node_7 | 0.4 | n |  | TRUE
7 | bus_LV_2430-1_0_2_node_10 | 0.4 | n |  | TRUE
8 | bus_LV_2430-1_0_2_node_48 | 0.4 | n |  | TRUE
9 | bus_LV_2430-1_0_2_node_8 | 0.4 | n |  | TRUE
10 | bus_LV_2430-1_0_2_node_9 | 0.4 | n |  | TRUE
11 | bus_LV_2430-1_0_2_node_39 | 0.4 | n |  | TRUE
12 | bus_LV_2430-1_0_2_node_43 | 0.4 | n |  | TRUE
13 | bus_LV_2430-1_0_2_node_41 | 0.4 | n |  | TRUE
14 | bus_LV_2430-1_0_2_node_11 | 0.4 | n |  | TRUE
15 | bus_LV_2430-1_0_2_node_45 | 0.4 | n |  | TRUE
16 | bus_LV_2430-1_0_2_node_40 | 0.4 | n |  | TRUE
17 | bus_LV_2430-1_0_2_node_42 | 0.4 | n |  | TRUE
18 | bus_LV_2430-1_0_2_node_12 | 0.4 | n |  | TRUE
19 | bus_LV_2430-1_0_2_node_13 | 0.4 | n |  | TRUE
20 | bus_LV_2430-1_0_2_node_35 | 0.4 | n |  | TRUE
21 | bus_LV_2430-1_0_2_node_38 | 0.4 | n |  | TRUE
22 | bus_LV_2430-1_0_2_node_34 | 0.4 | n |  | TRUE
23 | bus_LV_2430-1_0_2_node_26 | 0.4 | n |  | TRUE
24 | bus_LV_2430-1_0_2_node_32 | 0.4 | n |  | TRUE
25 | bus_LV_2430-1_0_2_node_33 | 0.4 | n |  | TRUE
26 | bus_LV_2430-1_0_2_node_31 | 0.4 | n |  | TRUE
27 | bus_LV_2430-1_0_2_node_37 | 0.4 | n |  | TRUE
28 | bus_LV_2430-1_0_2_node_14 | 0.4 | n |  | TRUE
29 | bus_LV_2430-1_0_2_node_15 | 0.4 | n |  | TRUE
30 | bus_LV_2430-1_0_2_node_17 | 0.4 | n |  | TRUE
31 | bus_LV_2430-1_0_2_node_22 | 0.4 | n |  | TRUE
32 | bus_LV_2430-1_0_2_node_18 | 0.4 | n |  | TRUE
33 | bus_LV_2430-1_0_2_node_20 | 0.4 | n |  | TRUE
34 | bus_LV_2430-1_0_2_node_19 | 0.4 | n |  | TRUE
35 | bus_LV_2430-1_0_2_node_21 | 0.4 | n |  | TRUE
36 | bus_LV_2430-1_0_2_node_23 | 0.4 | n |  | TRUE
37 | bus_LV_2430-1_0_2_node_28 | 0.4 | n |  | TRUE
38 | bus_LV_2430-1_0_2_node_27 | 0.4 | n |  | TRUE
39 | bus_LV_2430-1_0_2_node_24 | 0.4 | n |  | TRUE
40 | bus_LV_2430-1_0_2_node_25 | 0.4 | n |  | TRUE
41 | bus_LV_2430-1_0_2_node_29 | 0.4 | n |  | TRUE
42 | bus_LV_2430-1_0_2_node_30 | 0.4 | n |  | TRUE
43 | bus_LV_2430-1_0_2_node_36 | 0.4 | n |  | TRUE
44 | bus_LV_2430-1_0_2_node_46 | 0.4 | n |  | TRUE
45 | bus_LV_2430-1_0_2_node_44 | 0.4 | n |  | TRUE
46 | bus_LV_2430-1_0_2_node_47 | 0.4 | n |  | TRUE
47 | bus_LV_2430-1_0_2_node_50 | 0.4 | n |  | TRUE
48 | bus_MV_0_node_22 | 20 | n |  | TRUE

## load
| name | bus | p_mw | q_mvar | const_z_percent | const_i_percent | sn_mva | scaling | in_service | type
0 | LV_2430-1_0_2_load_0 | 0 | 0.0011767 | 0.00029492 | 0 | 0 |  | 1 | TRUE | wye
1 | LV_2430-1_0_2_load_3 | 3 | 0.00030562 | 7.6595e-05 | 0 | 0 |  | 1 | TRUE | wye
2 | LV_2430-1_0_2_load_4 | 4 | 0.0012307 | 0.00030843 | 0 | 0 |  | 1 | TRUE | wye
3 | LV_2430-1_0_2_load_5 | 5 | 0.0011672 | 0.00029252 | 0 | 0 |  | 1 | TRUE | wye
4 | LV_2430-1_0_2_load_10 | 7 | 0.00090389 | 0.00022654 | 0 | 0 |  | 1 | TRUE | wye
5 | LV_2430-1_0_2_load_48 | 8 | 0.00043649 | 0.00010939 | 0 | 0 |  | 1 | TRUE | wye
6 | LV_2430-1_0_2_load_39 | 11 | 0.0012268 | 0.00030746 | 0 | 0 |  | 1 | TRUE | wye
7 | LV_2430-1_0_2_load_43 | 12 | 0.000511 | 0.00012807 | 0 | 0 |  | 1 | TRUE | wye
8 | LV_2430-1_0_2_load_41 | 13 | 0.00048403 | 0.00012131 | 0 | 0 |  | 1 | TRUE | wye
9 | LV_2430-1_0_2_load_35 | 20 | 0.0024117 | 0.00060443 | 0 | 0 |  | 1 | TRUE | wye
10 | LV_2430-1_0_2_load_38 | 21 | 0.00050076 | 0.0001255 | 0 | 0 |  | 1 | TRUE | wye
11 | LV_2430-1_0_2_load_33 | 25 | 0.0068853 | 0.0017256 | 0 | 0 |  | 1 | TRUE | wye
12 | LV_2430-1_0_2_load_31 | 26 | 0.0032339 | 0.0008105 | 0 | 0 |  | 1 | TRUE | wye
13 | LV_2430-1_0_2_load_14 | 28 | 0.0036957 | 0.00092622 | 0 | 0 |  | 1 | TRUE | wye
14 | LV_2430-1_0_2_load_15 | 29 | 0.00095559 | 0.00023949 | 0 | 0 |  | 1 | TRUE | wye
15 | LV_2430-1_0_2_load_17 | 30 | 0.0073801 | 0.0018496 | 0 | 0 |  | 1 | TRUE | wye
16 | LV_2430-1_0_2_load_20 | 33 | 0.003097 | 0.00077617 | 0 | 0 |  | 1 | TRUE | wye
17 | LV_2430-1_0_2_load_19 | 34 | 0.00061773 | 0.00015482 | 0 | 0 |  | 1 | TRUE | wye
18 | LV_2430-1_0_2_load_21 | 35 | 0.0056942 | 0.0014271 | 0 | 0 |  | 1 | TRUE | wye
19 | LV_2430-1_0_2_load_28 | 37 | 0.0028185 | 0.00070639 | 0 | 0 |  | 1 | TRUE | wye
20 | LV_2430-1_0_2_load_27 | 38 | 0.0026509 | 0.00066438 | 0 | 0 |  | 1 | TRUE | wye
21 | LV_2430-1_0_2_load_24 | 39 | 0.0018551 | 0.00046494 | 0 | 0 |  | 1 | TRUE | wye
22 | LV_2430-1_0_2_load_25 | 40 | 0.00063694 | 0.00015963 | 0 | 0 |  | 1 | TRUE | wye
23 | LV_2430-1_0_2_load_30 | 42 | 0.0013619 | 0.00034132 | 0 | 0 |  | 1 | TRUE | wye
24 | LV_2430-1_0_2_load_36 | 43 | 0.00070391 | 0.00017642 | 0 | 0 |  | 1 | TRUE | wye
25 | LV_2430-1_0_2_load_46 | 44 | 0.00029479 | 7.3882e-05 | 0 | 0 |  | 1 | TRUE | wye
26 | LV_2430-1_0_2_load_44 | 45 | 0.00022233 | 5.5722e-05 | 0 | 0 |  | 1 | TRUE | wye
27 | LV_2430-1_0_2_load_50 | 47 | 0.0006287 | 0.00015757 | 0 | 0 |  | 1 | TRUE | wye

## ext_grid
| name | bus | vm_pu | va_degree | slack_weight | in_service
0 |  | 31 | 1 | 0 | 1 | TRUE

## line
| name | std_type | from_bus | to_bus | length_km | r_ohm_per_km | x_ohm_per_km | c_nf_per_km | g_us_per_km | max_i_ka | df | parallel | type | in_service
0 | LV_2430-1_0_2_line_0 | NAYY 4x150 SE | 0 | 1 | 0.12888 | 0.208 | 0.08 | 261 | 0 | 0.27 | 1 | 1 | cs | TRUE
1 | LV_2430-1_0_2_line_1 | NAYY 4x150 SE | 0 | 2 | 0.024081 | 0.208 | 0.08 | 261 | 0 | 0.27 | 1 | 1 | cs | TRUE
2 | LV_2430-1_0_2_line_2 | NAYY 4x150 SE | 1 | 3 | 0.074836 | 0.208 | 0.08 | 261 | 0 | 0.27 | 1 | 1 | cs | TRUE
3 | LV_2430-1_0_2_line_3 | NAYY 4x150 SE | 1 | 4 | 0.050904 | 0.208 | 0.08 | 261 | 0 | 0.27 | 1 | 1 | cs | TRUE
4 | LV_2430-1_0_2_line_4 | NAYY 4x150 SE | 2 | 5 | 0.060356 | 0.208 | 0.08 | 261 | 0 | 0.27 | 1 | 1 | cs | TRUE
5 | LV_2430-1_0_2_line_5 | NAYY 4x150 SE | 2 | 6 | 0.28293 | 0.208 | 0.08 | 261 | 0 | 0.27 | 1 | 1 | cs | TRUE
6 | LV_2430-1_0_2_line_6 | NAYY 4x150 SE | 4 | 7 | 0.023832 | 0.208 | 0.08 | 261 | 0 | 0.27 | 1 | 1 | cs | TRUE
7 | LV_2430-1_0_2_line_7 | NAYY 4x150 SE | 6 | 8 | 0.094433 | 0.208 | 0.08 | 261 | 0 | 0.27 | 1 | 1 | cs | TRUE
8 | LV_2430-1_0_2_line_8 | NAYY 4x150 SE | 7 | 14 | 0.019151 | 0.208 | 0.08 | 261 | 0 | 0.27 | 1 | 1 | cs | TRUE
9 | LV_2430-1_0_2_line_9 | NAYY 4x150 SE | 8 | 15 | 0.066767 | 0.208 | 0.08 | 261 | 0 | 0.27 | 1 | 1 | cs | TRUE
10 | LV_2430-1_0_2_line_10 | NAYY 4x150 SE | 9 | 10 | 0.053499 | 0.208 | 0.08 | 261 | 0 | 0.27 | 1 | 1 | cs | TRUE
11 | LV_2430-1_0_2_line_11 | NAYY 4x150 SE | 9 | 11 | 0.023673 | 0.208 | 0.08 | 261 | 0 | 0.27 | 1 | 1 | cs | TRUE
12 | LV_2430-1_0_2_line_12 | NAYY 4x150 SE | 10 | 12 | 0.018194 | 0.208 | 0.08 | 261 | 0 | 0.27 | 1 | 1 | cs | TRUE
13 | LV_2430-1_0_2_line_13 | NAYY 4x150 SE | 10 | 13 | 0.056174 | 0.208 | 0.08 | 261 | 0 | 0.27 | 1 | 1 | cs | TRUE
14 | LV_2430-1_0_2_line_14 | NAYY 4x150 SE | 13 | 16 | 0.027328 | 0.208 | 0.08 | 261 | 0 | 0.27 | 1 | 1 | cs | TRUE
15 | LV_2430-1_0_2_line_15 | NAYY 4x150 SE | 14 | 18 | 0.008563 | 0.208 | 0.08 | 261 | 0 | 0.27 | 1 | 1 | cs | TRUE
16 | LV_2430-1_0_2_line_16 | NAYY 4x150 SE | 14 | 19 | 0.040397 | 0.208 | 0.08 | 261 | 0 | 0.27 | 1 | 1 | cs | TRUE
17 | LV_2430-1_0_2_line_17 | NAYY 4x150 SE | 15 | 46 | 0.021669 | 0.208 | 0.08 | 261 | 0 | 0.27 | 1 | 1 | cs | TRUE
18 | LV_2430-1_0_2_line_18 | NAYY 4x150 SE | 15 | 45 | 0.019031 | 0.208 | 0.08 | 261 | 0 | 0.27 | 1 | 1 | cs | TRUE
19 | LV_2430-1_0_2_line_19 | NAYY 4x150 SE | 16 | 17 | 0.037145 | 0.208 | 0.08 | 261 | 0 | 0.27 | 1 | 1 | cs | TRUE
20 | LV_2430-1_0_2_line_20 | NAYY 4x150 SE | 17 | 44 | 0.10775 | 0.208 | 0.08 | 261 | 0 | 0.27 | 1 | 1 | cs | TRUE
21 | LV_2430-1_0_2_line_21 | NAYY 4x150 SE | 17 | 45 | 0.036763 | 0.208 | 0.08 | 261 | 0 | 0.27 | 1 | 1 | cs | TRUE
22 | LV_2430-1_0_2_line_22 | NAYY 4x150 SE | 18 | 20 | 0.032208 | 0.208 | 0.08 | 261 | 0 | 0.27 | 1 | 1 | cs | TRUE
23 | LV_2430-1_0_2_line_23 | NAYY 4x150 SE | 19 | 21 | 0.028531 | 0.208 | 0.08 | 261 | 0 | 0.27 | 1 | 1 | cs | TRUE
24 | LV_2430-1_0_2_line_24 | NAYY 4x150 SE | 20 | 22 | 0.01765 | 0.208 | 0.08 | 261 | 0 | 0.27 | 1 | 1 | cs | TRUE
25 | LV_2430-1_0_2_line_25 | NAYY 4x150 SE | 21 | 27 | 0.0058186 | 0.208 | 0.08 | 261 | 0 | 0.27 | 1 | 1 | cs | TRUE
26 | LV_2430-1_0_2_line_26 | NAYY 4x150 SE | 22 | 23 | 0.011233 | 0.208 | 0.08 | 261 | 0 | 0.27 | 1 | 1 | cs | TRUE
27 | LV_2430-1_0_2_line_27 | NAYY 4x150 SE | 23 | 41 | 0.042154 | 0.208 | 0.08 | 261 | 0 | 0.27 | 1 | 1 | cs | TRUE
28 | LV_2430-1_0_2_line_28 | NAYY 4x150 SE | 23 | 40 | 0.015125 | 0.208 | 0.08 | 261 | 0 | 0.27 | 1 | 1 | cs | TRUE
29 | LV_2430-1_0_2_line_29 | NAYY 4x150 SE | 24 | 25 | 0.037764 | 0.208 | 0.08 | 261 | 0 | 0.27 | 1 | 1 | cs | TRUE
30 | LV_2430-1_0_2_line_30 | NAYY 4x150 SE | 24 | 26 | 0.012593 | 0.208 | 0.08 | 261 | 0 | 0.27 | 1 | 1 | cs | TRUE
31 | LV_2430-1_0_2_line_31 | NAYY 4x150 SE | 26 | 36 | 0.017462 | 0.208 | 0.08 | 261 | 0 | 0.27 | 1 | 1 | cs | TRUE
32 | LV_2430-1_0_2_line_32 | NAYY 4x150 SE | 27 | 43 | 0.1388 | 0.208 | 0.08 | 261 | 0 | 0.27 | 1 | 1 | cs | TRUE
33 | LV_2430-1_0_2_line_33 | NAYY 4x150 SE | 28 | 29 | 0.0087108 | 0.208 | 0.08 | 261 | 0 | 0.27 | 1 | 1 | cs | TRUE
34 | LV_2430-1_0_2_line_34 | NAYY 4x150 SE | 29 | 30 | 0.041093 | 0.208 | 0.08 | 261 | 0 | 0.27 | 1 | 1 | cs | TRUE
35 | LV_2430-1_0_2_line_35 | NAYY 4x150 SE | 30 | 32 | 0.06088 | 0.208 | 0.08 | 261 | 0 | 0.27 | 1 | 1 | cs | TRUE
36 | LV_2430-1_0_2_line_36 | NAYY 4x150 SE | 31 | 32 | 0.82247 | 0.208 | 0.08 | 261 | 0 | 0.27 | 1 | 1 | cs | TRUE
37 | LV_2430-1_0_2_line_37 | NAYY 4x150 SE | 31 | 33 | 0.055471 | 0.208 | 0.08 | 261 | 0 | 0.27 | 1 | 1 | cs | TRUE
38 | LV_2430-1_0_2_line_38 | NAYY 4x150 SE | 32 | 34 | 0.023152 | 0.208 | 0.08 | 261 | 0 | 0.27 | 1 | 1 | cs | TRUE
39 | LV_2430-1_0_2_line_39 | NAYY 4x150 SE | 33 | 35 | 0.026774 | 0.208 | 0.08 | 261 | 0 | 0.27 | 1 | 1 | cs | TRUE
40 | LV_2430-1_0_2_line_40 | NAYY 4x150 SE | 35 | 36 | 0.14143 | 0.208 | 0.08 | 261 | 0 | 0.27 | 1 | 1 | cs | TRUE
41 | LV_2430-1_0_2_line_41 | NAYY 4x150 SE | 36 | 37 | 0.010313 | 0.208 | 0.08 | 261 | 0 | 0.27 | 1 | 1 | cs | TRUE
42 | LV_2430-1_0_2_line_42 | NAYY 4x150 SE | 37 | 38 | 0.0279 | 0.208 | 0.08 | 261 | 0 | 0.27 | 1 | 1 | cs | TRUE
43 | LV_2430-1_0_2_line_43 | NAYY 4x150 SE | 38 | 41 | 0.028968 | 0.208 | 0.08 | 261 | 0 | 0.27 | 1 | 1 | cs | TRUE
44 | LV_2430-1_0_2_line_44 | NAYY 4x150 SE | 39 | 40 | 0.013931 | 0.208 | 0.08 | 261 | 0 | 0.27 | 1 | 1 | cs | TRUE
45 | LV_2430-1_0_2_line_45 | NAYY 4x150 SE | 41 | 42 | 0.036198 | 0.208 | 0.08 | 261 | 0 | 0.27 | 1 | 1 | cs | TRUE
46 | LV_2430-1_0_2_line_46 | NAYY 4x150 SE | 46 | 47 | 0.06257 | 0.208 | 0.08 | 261 | 0 | 0.27 | 1 | 1 | cs | TRUE

## trafo
| name | std_type | hv_bus | lv_bus | sn_mva | vn_hv_kv | vn_lv_kv | vk_percent | vkr_percent | pfe_kw | i0_percent | shift_degree | tap_side | tap_neutral | tap_min | tap_max | tap_step_percent | tap_step_degree | tap_pos | tap_phase_shifter | parallel | df | in_service
0 | LV_2430-1_0_2_trafo_22 | 0.25 MVA 20/0.4 kV | 48 | 31 | 0.25 | 20 | 0.4 | 6 | 1.44 | 0.8 | 0.32 | 150 | hv | 0 | -2 | 2 | 2.5 | 0 | 0 | FALSE | 1 | 1 | TRUE

## line_geodata
| x0 | y0 | x1 | y1 | x2 | y2 | x3 | y3 | x4 | y4 | x5 | y5 | x6 | y6 | x7 | y7 | x8 | y8 | x9 | y9 | x10 | y10 | x11 | y11 | x12 | y12 | x13 | y13 | x14 | y14 | x15 | y15 | x16 | y16
0 | 2602315.9417 | 1234753.3946 | 2602327.5104 | 1234761.6707 | 2602340.1838 | 1234770.6365 | 2602349.9983 | 1234774.6649 | 2602363.2944 | 1234778.0054 | 2602373.7082 | 1234778.4541 | 2602392.955 | 1234776.4826 | 2602399.9632 | 1234776.4854 | 2602412.5027 | 1234778.9918 | 2602436.6494 | 1234786.3725
1 | 2602459.1243 | 1234794.82 | 2602450.4528 | 1234790.5917 | 2602436.6494 | 1234786.3725
2 | 2602315.9417 | 1234753.3946 | 2602315.3998 | 1234765.4017 | 2602314.2983 | 1234776.1967 | 2602312.1008 | 1234783.5003 | 2602305.8013 | 1234790.6022 | 2602299.6024 | 1234792.1008 | 2602291.1037 | 1234790.8969 | 2602274.1018 | 1234780.4064
3 | 2602315.9417 | 1234753.3946 | 2602307.7183 | 1234744.664 | 2602287.8812 | 1234726.0675 | 2602278.3258 | 1234719.2815
4 | 2602459.1243 | 1234794.82 | 2602445.8195 | 1234794.5145 | 2602430.9496 | 1234790.4616 | 2602416.2079 | 1234787.365 | 2602402.8204 | 1234785.6031 | 2602399.7515 | 1234785.6019
5 | 2602459.1243 | 1234794.82 | 2602472.1996 | 1234801.1958 | 2602489.9217 | 1234807.7069 | 2602501.3335 | 1234810.2576 | 2602517.5437 | 1234812.3766 | 2602528.4114 | 1234813.1038 | 2602580.3957 | 1234834.7052 | 2602595.7722 | 1234839.5925 | 2602608.2283 | 1234842.1104 | 2602619.6634 | 1234842.9714 | 2602636.737 | 1234843.3123 | 2602645.6666 | 1234845.3063 | 2602653.2257 | 1234848.6004 | 2602663.6062 | 1234855.5758 | 2602672.502 | 1234865.5302 | 2602694.4524 | 1234893.3679 | 2602703.5725 | 1234909.1037
6 | 2602258.4296 | 1234706.1976 | 2602267.5505 | 1234711.629 | 2602278.3258 | 1234719.2815
7 | 2602703.5725 | 1234909.1037 | 2602710.5047 | 1234909.6182 | 2602723.3234 | 1234913.0371 | 2602744.6766 | 1234921.8409 | 2602776.2847 | 1234929.8044 | 2602793.167 | 1234937.4237
8 | 2602241.9751 | 1234696.3992 | 2602258.4296 | 1234706.1976
9 | 2602853.9241 | 1234964.717 | 2602839.267 | 1234960.163 | 2602809.0324 | 1234944.584 | 2602793.167 | 1234937.4237
10 | 2602800.7739 | 1234833.1459 | 2602798.4891 | 1234831.4883 | 2602796.5597 | 1234830.409 | 2602844.7971 | 1234835.1008
11 | 2602844.7971 | 1234835.1008 | 2602822.3466 | 1234827.5929
12 | 2602792.7064 | 1234849.4632 | 2602800.7739 | 1234833.1459
13 | 2602800.7739 | 1234833.1459 | 2602819.1887 | 1234846.4625 | 2602836.8027 | 1234856.5545 | 2602848.5663 | 1234862.429
14 | 2602873.0153 | 1234874.638 | 2602848.5663 | 1234862.429
15 | 2602241.9751 | 1234696.3992 | 2602243.9063 | 1234692.8089 | 2602245.7318 | 1234688.7071
16 | 2602218.6224 | 1234729.3774 | 2602230.2076 | 1234713.7833 | 2602239.1049 | 1234701.2567 | 2602241.9751 | 1234696.3992
17 | 2602853.9241 | 1234964.717 | 2602860.9149 | 1234969.0007 | 2602873.5436 | 1234973.8318
18 | 2602853.9241 | 1234964.717 | 2602853.7403 | 1234953.121 | 2602854.1362 | 1234945.6982
19 | 2602873.0153 | 1234874.638 | 2602869.1468 | 1234893.2253 | 2602862.1762 | 1234909.9988
20 | 2602862.1762 | 1234909.9988 | 2602759.5457 | 1234876.2644
21 | 2602862.1762 | 1234909.9988 | 2602856.3168 | 1234929.8414 | 2602854.6031 | 1234936.9449 | 2602854.1362 | 1234945.6982
22 | 2602245.7318 | 1234688.7071 | 2602240.753 | 1234685.5255 | 2602236.7505 | 1234682.4 | 2602236.1981 | 1234681.9773 | 2602235.162 | 1234679.9868 | 2602233.362 | 1234676.4173 | 2602230.5265 | 1234669.3342 | 2602229.1943 | 1234662.8141
23 | 2602218.6224 | 1234729.3774 | 2602232.7003 | 1234747.7603 | 2602237.1168 | 1234750.8261
24 | 2602224.3819 | 1234645.8622 | 2602227.9049 | 1234656.5033 | 2602229.1943 | 1234662.8141
25 | 2602239.0319 | 1234756.0677 | 2602238.0043 | 1234751.4423 | 2602237.1168 | 1234750.8261
26 | 2602224.3819 | 1234645.8622 | 2602220.6167 | 1234635.2767
27 | 2602204.3887 | 1234596.5029 | 2602210.9918 | 1234608.2123 | 2602220.6167 | 1234635.2767
28 | 2602220.6167 | 1234635.2767 | 2602208.12 | 1234638.5186 | 2602206.1726 | 1234637.4637
29 | 2602186.7922 | 1234553.4705 | 2602189.4676 | 1234543.1764 | 2602189.8399 | 1234539.2852 | 2602189.9243 | 1234535.8387 | 2602188.9802 | 1234530.4685 | 2602187.5815 | 1234526.2432 | 2602185.3201 | 1234521.773 | 2602182.5324 | 1234517.7936
30 | 2602186.7922 | 1234553.4705 | 2602174.545 | 1234550.5399
31 | 2602157.2841 | 1234548.9685 | 2602159.6381 | 1234548.6247 | 2602168.9245 | 1234549.1949 | 2602174.545 | 1234550.5399
32 | 2602239.0319 | 1234756.0677 | 2602239.848 | 1234759.7146 | 2602237.9987 | 1234766.8405 | 2602234.0762 | 1234772.8204 | 2602217.9278 | 1234787.5235 | 2602212.1567 | 1234799.0173 | 2602208.4585 | 1234833.5035 | 2602207.7604 | 1234838.5619 | 2602204.0733 | 1234842.6964 | 2602199.6904 | 1234845.2297 | 2602165.3708 | 1234854.1339
33 | 2601102.5062 | 1234313.736 | 2601102.4071 | 1234318.0743 | 2601101.7705 | 1234322.399
34 | 2601101.7705 | 1234322.399 | 2601101.7705 | 1234322.399 | 2601098.5 | 1234326.8011 | 2601094.397 | 1234331.103 | 2601093.2908 | 1234337.5401 | 2601094.3261 | 1234347.0905 | 2601102.686 | 1234357.7245
35 | 2601151.0154 | 1234394.0734 | 2601140.216 | 1234387.6342 | 2601114.4702 | 1234370.0412 | 2601107.9015 | 1234364.3588 | 2601102.686 | 1234357.7245
36 | 2601971.3407 | 1234453.4149 | 2601151.0154 | 1234394.0734
37 | 2601971.3407 | 1234453.4149 | 2601977.3364 | 1234449.4367 | 2601983.0139 | 1234446.4033 | 2601989.4783 | 1234443.8372 | 2601994.1561 | 1234442.7936 | 2601999.8857 | 1234442.2729 | 2602006.2054 | 1234442.7975 | 2602015.4232 | 1234445.2687 | 2602023.1215 | 1234448.7595
38 | 2601151.0154 | 1234394.0734 | 2601148.9204 | 1234385.8013 | 2601146.0458 | 1234377.2512 | 2601144.3118 | 1234371.9277
39 | 2602047.1286 | 1234460.55 | 2602039.9345 | 1234456.3835 | 2602023.1215 | 1234448.7595
40 | 2602157.2841 | 1234548.9685 | 2602122.1992 | 1234519.0048 | 2602087.1971 | 1234489.2415 | 2602056.7412 | 1234466.1172 | 2602047.1286 | 1234460.55
41 | 2602157.2841 | 1234548.9685 | 2602164.9018 | 1234555.9207
42 | 2602185.51 | 1234574.7288 | 2602164.9018 | 1234555.9207
43 | 2602204.3887 | 1234596.5029 | 2602202.2634 | 1234592.7443 | 2602196.5744 | 1234585.5379 | 2602186.8977 | 1234575.9953 | 2602185.51 | 1234574.7288
44 | 2602206.1726 | 1234637.4637 | 2602193.9233 | 1234630.8283
45 | 2602204.3887 | 1234596.5029 | 2602187.5986 | 1234605.6246 | 2602176.9065 | 1234618.9571
46 | 2602873.5436 | 1234973.8318 | 2602878.06 | 1234977.4361 | 2602886.0691 | 1234988.769 | 2602905.7655 | 1235026.946

## bus_geodata
| x | y | coords
0 | 2602436.6494 | 1234786.3725
1 | 2602315.9417 | 1234753.3946
2 | 2602459.1243 | 1234794.82
3 | 2602274.1018 | 1234780.4064
4 | 2602278.3258 | 1234719.2815
5 | 2602399.7515 | 1234785.6019
6 | 2602703.5725 | 1234909.1037
7 | 2602258.4296 | 1234706.1976
8 | 2602793.167 | 1234937.4237
9 | 2602844.7971 | 1234835.1008
10 | 2602800.7739 | 1234833.1459
11 | 2602822.3466 | 1234827.5929
12 | 2602792.7064 | 1234849.4632
13 | 2602848.5663 | 1234862.429
14 | 2602241.9751 | 1234696.3992
15 | 2602853.9241 | 1234964.717
16 | 2602873.0153 | 1234874.638
17 | 2602862.1762 | 1234909.9988
18 | 2602245.7318 | 1234688.7071
19 | 2602218.6224 | 1234729.3774
20 | 2602229.1943 | 1234662.8141
21 | 2602237.1168 | 1234750.8261
22 | 2602224.3819 | 1234645.8622
23 | 2602220.6167 | 1234635.2767
24 | 2602186.7922 | 1234553.4705
25 | 2602182.5324 | 1234517.7936
26 | 2602174.545 | 1234550.5399
27 | 2602239.0319 | 1234756.0677
28 | 2601102.5062 | 1234313.736
29 | 2601101.7705 | 1234322.399
30 | 2601102.686 | 1234357.7245
31 | 2601971.3407 | 1234453.4149
32 | 2601151.0154 | 1234394.0734
33 | 2602023.1215 | 1234448.7595
34 | 2601144.3118 | 1234371.9277
35 | 2602047.1286 | 1234460.55
36 | 2602157.2841 | 1234548.9685
37 | 2602164.9018 | 1234555.9207
38 | 2602185.51 | 1234574.7288
39 | 2602193.9233 | 1234630.8283
40 | 2602206.1726 | 1234637.4637
41 | 2602204.3887 | 1234596.5029
42 | 2602176.9065 | 1234618.9571
43 | 2602165.3708 | 1234854.1339
44 | 2602759.5457 | 1234876.2644
45 | 2602854.1362 | 1234945.6982
46 | 2602873.5436 | 1234973.8318
47 | 2602905.7655 | 1235026.946
48 | 2601971.3407 | 1234453.4149

## line_std_types
| c_nf_per_km | r_ohm_per_km | x_ohm_per_km | max_i_ka | type | q_mm2 | alpha | voltage_rating
NAYY 4x50 SE | 210 | 0.642 | 0.083 | 0.142 | cs | 50 | 0.00403 | LV
NAYY 4x120 SE | 264 | 0.225 | 0.08 | 0.242 | cs | 120 | 0.00403 | LV
NAYY 4x150 SE | 261 | 0.208 | 0.08 | 0.27 | cs | 150 | 0.00403 | LV
NA2XS2Y 1x95 RM/25 12/20 kV | 216 | 0.313 | 0.132 | 0.252 | cs | 95 | 0.00403 | MV
NA2XS2Y 1x185 RM/25 12/20 kV | 273 | 0.161 | 0.117 | 0.362 | cs | 185 | 0.00403 | MV
NA2XS2Y 1x240 RM/25 12/20 kV | 304 | 0.122 | 0.112 | 0.421 | cs | 240 | 0.00403 | MV
NA2XS2Y 1x95 RM/25 6/10 kV | 315 | 0.313 | 0.123 | 0.249 | cs | 95 | 0.00403 | MV
NA2XS2Y 1x185 RM/25 6/10 kV | 406 | 0.161 | 0.11 | 0.358 | cs | 185 | 0.00403 | MV
NA2XS2Y 1x240 RM/25 6/10 kV | 456 | 0.122 | 0.105 | 0.416 | cs | 240 | 0.00403 | MV
NA2XS2Y 1x150 RM/25 12/20 kV | 250 | 0.206 | 0.116 | 0.319 | cs | 150 | 0.00403 | MV
NA2XS2Y 1x120 RM/25 12/20 kV | 230 | 0.253 | 0.119 | 0.283 | cs | 120 | 0.00403 | MV
NA2XS2Y 1x70 RM/25 12/20 kV | 190 | 0.443 | 0.132 | 0.22 | cs | 70 | 0.00403 | MV
NA2XS2Y 1x150 RM/25 6/10 kV | 360 | 0.206 | 0.11 | 0.315 | cs | 150 | 0.00403 | MV
NA2XS2Y 1x120 RM/25 6/10 kV | 340 | 0.253 | 0.113 | 0.28 | cs | 120 | 0.00403 | MV
NA2XS2Y 1x70 RM/25 6/10 kV | 280 | 0.443 | 0.123 | 0.217 | cs | 70 | 0.00403 | MV
N2XS(FL)2Y 1x120 RM/35 64/110 kV | 112 | 0.153 | 0.166 | 0.366 | cs | 120 | 0.00393 | HV
N2XS(FL)2Y 1x185 RM/35 64/110 kV | 125 | 0.099 | 0.156 | 0.457 | cs | 185 | 0.00393 | HV
N2XS(FL)2Y 1x240 RM/35 64/110 kV | 135 | 0.075 | 0.149 | 0.526 | cs | 240 | 0.00393 | HV
N2XS(FL)2Y 1x300 RM/35 64/110 kV | 144 | 0.06 | 0.144 | 0.588 | cs | 300 | 0.00393 | HV
15-AL1/3-ST1A 0.4 | 11 | 1.8769 | 0.35 | 0.105 | ol | 16 | 0.00403 | LV
24-AL1/4-ST1A 0.4 | 11.25 | 1.2012 | 0.335 | 0.14 | ol | 24 | 0.00403 | LV
48-AL1/8-ST1A 0.4 | 12.2 | 0.5939 | 0.3 | 0.21 | ol | 48 | 0.00403 | LV
94-AL1/15-ST1A 0.4 | 13.2 | 0.306 | 0.29 | 0.35 | ol | 94 | 0.00403 | LV
34-AL1/6-ST1A 10.0 | 9.7 | 0.8342 | 0.36 | 0.17 | ol | 34 | 0.00403 | MV
48-AL1/8-ST1A 10.0 | 10.1 | 0.5939 | 0.35 | 0.21 | ol | 48 | 0.00403 | MV
70-AL1/11-ST1A 10.0 | 10.4 | 0.4132 | 0.339 | 0.29 | ol | 70 | 0.00403 | MV
94-AL1/15-ST1A 10.0 | 10.75 | 0.306 | 0.33 | 0.35 | ol | 94 | 0.00403 | MV
122-AL1/20-ST1A 10.0 | 11.1 | 0.2376 | 0.323 | 0.41 | ol | 122 | 0.00403 | MV
149-AL1/24-ST1A 10.0 | 11.25 | 0.194 | 0.315 | 0.47 | ol | 149 | 0.00403 | MV
34-AL1/6-ST1A 20.0 | 9.15 | 0.8342 | 0.382 | 0.17 | ol | 34 | 0.00403 | MV
48-AL1/8-ST1A 20.0 | 9.5 | 0.5939 | 0.372 | 0.21 | ol | 48 | 0.00403 | MV
70-AL1/11-ST1A 20.0 | 9.7 | 0.4132 | 0.36 | 0.29 | ol | 70 | 0.00403 | MV
94-AL1/15-ST1A 20.0 | 10 | 0.306 | 0.35 | 0.35 | ol | 94 | 0.00403 | MV
122-AL1/20-ST1A 20.0 | 10.3 | 0.2376 | 0.344 | 0.41 | ol | 122 | 0.00403 | MV
149-AL1/24-ST1A 20.0 | 10.5 | 0.194 | 0.337 | 0.47 | ol | 149 | 0.00403 | MV
184-AL1/30-ST1A 20.0 | 10.75 | 0.1571 | 0.33 | 0.535 | ol | 184 | 0.00403 | MV
243-AL1/39-ST1A 20.0 | 11 | 0.1188 | 0.32 | 0.645 | ol | 243 | 0.00403 | MV
48-AL1/8-ST1A 110.0 | 8 | 0.5939 | 0.46 | 0.21 | ol | 48 | 0.00403 | HV
70-AL1/11-ST1A 110.0 | 8.4 | 0.4132 | 0.45 | 0.29 | ol | 70 | 0.00403 | HV
94-AL1/15-ST1A 110.0 | 8.65 | 0.306 | 0.44 | 0.35 | ol | 94 | 0.00403 | HV
122-AL1/20-ST1A 110.0 | 8.5 | 0.2376 | 0.43 | 0.41 | ol | 122 | 0.00403 | HV
149-AL1/24-ST1A 110.0 | 8.75 | 0.194 | 0.41 | 0.47 | ol | 149 | 0.00403 | HV
184-AL1/30-ST1A 110.0 | 8.8 | 0.1571 | 0.4 | 0.535 | ol | 184 | 0.00403 | HV
243-AL1/39-ST1A 110.0 | 9 | 0.1188 | 0.39 | 0.645 | ol | 243 | 0.00403 | HV
305-AL1/39-ST1A 110.0 | 9.2 | 0.0949 | 0.38 | 0.74 | ol | 305 | 0.00403 | HV
490-AL1/64-ST1A 110.0 | 9.75 | 0.059 | 0.37 | 0.96 | ol | 490 | 0.00403 | HV
679-AL1/86-ST1A 110.0 | 9.95 | 0.042 | 0.36 | 1.15 | ol | 679 | 0.00403 | HV
490-AL1/64-ST1A 220.0 | 10 | 0.059 | 0.285 | 0.96 | ol | 490 | 0.00403 | HV
679-AL1/86-ST1A 220.0 | 11.7 | 0.042 | 0.275 | 1.15 | ol | 679 | 0.00403 | HV
490-AL1/64-ST1A 380.0 | 11 | 0.059 | 0.253 | 0.96 | ol | 490 | 0.00403 | HV
679-AL1/86-ST1A 380.0 | 14.6 | 0.042 | 0.25 | 1.15 | ol | 679 | 0.00403 | HV

## trafo_std_types
| i0_percent | pfe_kw | vkr_percent | sn_mva | vn_lv_kv | vn_hv_kv | vk_percent | shift_degree | vector_group | tap_side | tap_neutral | tap_min | tap_max | tap_step_degree | tap_step_percent | tap_phase_shifter
160 MVA 380/110 kV | 0.06 | 60 | 0.25 | 160 | 110 | 380 | 12.2 | 0 | Yy0 | hv | 0 | -9 | 9 | 0 | 1.5 | FALSE
100 MVA 220/110 kV | 0.06 | 55 | 0.26 | 100 | 110 | 220 | 12 | 0 | Yy0 | hv | 0 | -9 | 9 | 0 | 1.5 | FALSE
63 MVA 110/20 kV | 0.04 | 22 | 0.32 | 63 | 20 | 110 | 18 | 150 | YNd5 | hv | 0 | -9 | 9 | 0 | 1.5 | FALSE
40 MVA 110/20 kV | 0.05 | 18 | 0.34 | 40 | 20 | 110 | 16.2 | 150 | YNd5 | hv | 0 | -9 | 9 | 0 | 1.5 | FALSE
25 MVA 110/20 kV | 0.07 | 14 | 0.41 | 25 | 20 | 110 | 12 | 150 | YNd5 | hv | 0 | -9 | 9 | 0 | 1.5 | FALSE
63 MVA 110/10 kV | 0.04 | 22 | 0.32 | 63 | 10 | 110 | 18 | 150 | YNd5 | hv | 0 | -9 | 9 | 0 | 1.5 | FALSE
40 MVA 110/10 kV | 0.05 | 18 | 0.34 | 40 | 10 | 110 | 16.2 | 150 | YNd5 | hv | 0 | -9 | 9 | 0 | 1.5 | FALSE
25 MVA 110/10 kV | 0.07 | 14 | 0.41 | 25 | 10 | 110 | 12 | 150 | YNd5 | hv | 0 | -9 | 9 | 0 | 1.5 | FALSE
0.25 MVA 20/0.4 kV | 0.32 | 0.8 | 1.44 | 0.25 | 0.4 | 20 | 6 | 150 | Yzn5 | hv | 0 | -2 | 2 | 0 | 2.5 | FALSE
0.4 MVA 20/0.4 kV | 0.3375 | 1.35 | 1.425 | 0.4 | 0.4 | 20 | 6 | 150 | Dyn5 | hv | 0 | -2 | 2 | 0 | 2.5 | FALSE
0.63 MVA 20/0.4 kV | 0.2619 | 1.65 | 1.206 | 0.63 | 0.4 | 20 | 6 | 150 | Dyn5 | hv | 0 | -2 | 2 | 0 | 2.5 | FALSE
0.25 MVA 10/0.4 kV | 0.24 | 0.6 | 1.2 | 0.25 | 0.4 | 10 | 4 | 150 | Dyn5 | hv | 0 | -2 | 2 | 0 | 2.5 | FALSE
0.4 MVA 10/0.4 kV | 0.2375 | 0.95 | 1.325 | 0.4 | 0.4 | 10 | 4 | 150 | Dyn5 | hv | 0 | -2 | 2 | 0 | 2.5 | FALSE
0.63 MVA 10/0.4 kV | 0.1873 | 1.18 | 1.0794 | 0.63 | 0.4 | 10 | 4 | 150 | Dyn5 | hv | 0 | -2 | 2 | 0 | 2.5 | FALSE

## trafo3w_std_types
| sn_hv_mva | sn_mv_mva | sn_lv_mva | vn_hv_kv | vn_mv_kv | vn_lv_kv | vk_hv_percent | vk_mv_percent | vk_lv_percent | vkr_hv_percent | vkr_mv_percent | vkr_lv_percent | pfe_kw | i0_percent | shift_mv_degree | shift_lv_degree | vector_group | tap_side | tap_neutral | tap_min | tap_max | tap_step_percent
63/25/38 MVA 110/20/10 kV | 63 | 25 | 38 | 110 | 20 | 10 | 10.4 | 10.4 | 10.4 | 0.28 | 0.32 | 0.35 | 35 | 0.89 | 0 | 0 | YN0yn0yn0 | hv | 0 | -10 | 10 | 1.2
63/25/38 MVA 110/10/10 kV | 63 | 25 | 38 | 110 | 10 | 10 | 10.4 | 10.4 | 10.4 | 0.28 | 0.32 | 0.35 | 35 | 0.89 | 0 | 0 | YN0yn0yn0 | hv | 0 | -10 | 10 | 1.2

## fuse_std_types
| fuse_type | i_rated_a | t_avg | t_min | t_total | x_avg | x_min | x_total
HV 100A | HV 100A | 100 | 0 | [10.0, 3.64, 0.854, 0.281, 0.1, 0.0531, 0.022, 0.01] | [10.0, 4.267, 1.21, 0.403, 0.1, 0.058, 0.022, 0.01] | 0 | [300.0, 350.0, 450.0, 550.0, 700.0, 850.0, 1200.0, 1752.0] | [600.0, 700.0, 900.0, 1150.0, 1665.0, 2000.0, 3000.0, 4313.0]
HV 10A | HV 10A | 10 | 0 | [10.0, 1675.0, 0.344, 0.156, 0.1, 0.0417, 0.0171, 0.01] | [10.0, 1.3, 0.3, 0.155, 0.1, 0.0555, 0.023, 0.01] | 0 | [30.0, 32.0, 35.0, 37.0, 39.0, 50.0, 70.0, 88.0] | [60.0, 70.0, 80.0, 87.0, 94.0, 110.0, 150.0, 216.0]
HV 125A | HV 125A | 125 | 0 | [10.0, 1.82, 0.344, 0.1, 0.0467, 0.0269, 0.01] | [10.0, 2.478, 0.426, 0.1, 0.0427, 0.0211, 0.01] | 0 | [375.0, 500.0, 700.0, 925.0, 1200.0, 1500.0, 2341.0] | [750.0, 1000.0, 1500.0, 2200.0, 3000.0, 4000.0, 5765.0]
HV 160A | HV 160A | 160 | 0 | [10.0, 4.15, 1.03, 0.198, 0.1, 0.051, 0.0172, 0.01] | [10.0, 2.3, 0.734, 0.274, 0.1, 0.046, 0.0177, 0.01] | 0 | [480.0, 550.0, 700.0, 1000.0, 1260.0, 1600.0, 2500.0, 3227.0] | [960.0, 1300.0, 1700.0, 2200.0, 2996.0, 4000.0, 6000.0, 7946.0]
HV 16A | HV 16A | 16 | 0 | [10.0, 0.352, 0.164, 0.1, 0.0649, 0.0342, 0.01] | [10.0, 2.34, 0.722, 0.181, 0.1, 0.055, 0.0296, 0.01] | 0 | [48.0, 60.0, 65.0, 71.0, 80.0, 100.0, 162.0] | [96.0, 110.0, 125.0, 150.0, 168.0, 200.0, 250.0, 398.0]
HV 200A | HV 200A | 200 | 0 | [10.0, 4.267, 1.21, 0.403, 0.1, 0.058, 0.022, 0.01] | [10.0, 3.73, 1.654, 0.328, 0.1, 0.0531, 0.019, 0.01] | 0 | [600.0, 700.0, 900.0, 1150.0, 1665.0, 2000.0, 3000.0, 4313.0] | [1200.0, 1500.0, 1800.0, 2700.0, 3960.0, 5000.0, 7500.0, 10620.0]
HV 20A | HV 20A | 20 | 0 | [10.0, 1.3, 0.3, 0.155, 0.1, 0.0555, 0.023, 0.01] | [10.0, 1.3, 0.161, 0.1, 0.0611, 0.0399, 0.0141, 0.01] | 0 | [60.0, 70.0, 80.0, 87.0, 94.0, 110.0, 150.0, 216.0] | [120.0, 150.0, 200.0, 223.0, 260.0, 300.0, 450.0, 532.0]
HV 25A | HV 25A | 25 | 0 | [10.0, 2.512, 0.833, 0.299, 0.1, 0.0372, 0.0223, 0.01] | [10.0, 3.125, 0.597, 0.198, 0.1, 0.0378, 0.022, 0.01] | 0 | [75.0, 82.0, 90.0, 100.0, 124.0, 170.0, 200.0, 289.0] | [150.0, 170.0, 210.0, 250.0, 294.0, 400.0, 500.0, 711.0]
HV 31.5A | HV 31.5A | 31.5 | 0 | [10.0, 2.34, 0.722, 0.181, 0.1, 0.055, 0.0296, 0.01] | [10.0, 2.84, 0.368, 0.164, 0.1, 0.0621, 0.0378, 0.0195, 0.01] | 0 | [95.0, 110.0, 125.0, 150.0, 165.0, 200.0, 250.0, 390.0] | [189.0, 220.0, 300.0, 350.0, 393.0, 450.0, 530.0, 700.0, 960.0]
HV 40A | HV 40A | 40 | 0 | [10.0, 1.3, 0.161, 0.1, 0.0611, 0.0399, 0.0141, 0.01] | [10.0, 2.05, 0.369, 0.198, 0.1, 0.051, 0.0298, 0.01] | 0 | [120.0, 150.0, 200.0, 223.0, 260.0, 300.0, 450.0, 532.0] | [240.0, 300.0, 400.0, 450.0, 530.0, 650.0, 800.0, 1311.0]
HV 50A | HV 50A | 50 | 0 | [10.0, 3.215, 0.597, 0.198, 0.1, 0.0378, 0.022, 0.01] | [10.0, 3.64, 0.854, 0.281, 0.1, 0.0531, 0.022, 0.01] | 0 | [150.0, 170.0, 210.0, 250.0, 294.0, 400.0, 500.0, 711.0] | [300.0, 350.0, 450.0, 550.0, 700.0, 850.0, 1200.0, 1752.0]
HV 6.3A | HV 6.3A | 6.3 | 0 | [10.0, 1.39, 0.344, 0.168, 0.1, 0.056, 0.0263, 0.01] | [10.0, 1.711, 0.516, 0.198, 0.1, 0.0634, 0.0303, 0.01] | 0 | [19.0, 19.5, 20.4, 20.8, 22.0, 25.0, 32.0, 48.0] | [38.0, 40.0, 43.0, 48.0, 53.0, 60.0, 75.0, 118.0]
HV 63A | HV 63A | 63 | 0 | [10.0, 2.84, 0.368, 0.164, 0.1, 0.0621, 0.0378, 0.0195, 0.01] | [10.0, 1.82, 0.344, 0.1, 0.0467, 0.0269, 0.01] | 0 | [189.0, 220.0, 300.0, 350.0, 393.0, 450.0, 530.0, 700.0, 961.0] | [378.0, 500.0, 700.0, 934.0, 1200.0, 1500.0, 2366.0]
HV 80A | HV 80A | 80 | 0 | [10.0, 2.05, 0.369, 0.198, 0.1, 0.051, 0.0298, 0.01] | [10.0, 4.15, 1.03, 0.198, 0.1, 0.051, 0.0172, 0.01] | 0 | [240.0, 300.0, 400.0, 450.0, 530.0, 650.0, 800.0, 1311.0] | [480.0, 550.0, 700.0, 1000.0, 1260.0, 1600.0, 2500.0, 3227.0]
Siemens NH-1-100 | Siemens NH-1-100 | 100 | [5400.0, 2000.0, 400.0, 20.0, 1.0, 0.2, 0.012, 0.004] | 0 | 0 | [150.0, 190.0, 250.0, 430.0, 900.0, 1250.0, 2700.0, 3600.0] | 0 | 0
Siemens NH-1-125 | Siemens NH-1-125 | 125 | [4800.0, 120.0, 7.0, 0.1, 0.004] | 0 | 0 | [180.0, 400.0, 740.0, 2000.0, 4250.0] | 0 | 0
Siemens NH-1-16 | Siemens NH-1-16 | 16 | [4000.0, 400.0, 2.0, 0.1, 0.04, 0.01] | 0 | 0 | [26.0, 35.0, 75.0, 150.0, 200.0, 300.0] | 0 | 0
Siemens NH-1-160 | Siemens NH-1-160 | 160 | [4800.0, 120.0, 7.0, 0.1, 0.004] | 0 | 0 | [210.0, 500.0, 900.0, 2300.0, 5000.0] | 0 | 0
Siemens NH-1-25 | Siemens NH-1-25 | 25 | [4000.0, 1000.0, 10.0, 0.2, 0.02, 0.01] | 0 | 0 | [40.0, 50.0, 100.0, 210.0, 400.0, 500.0] | 0 | 0
Siemens NH-1-50 | Siemens NH-1-50 | 50 | [4000.0, 40.0, 4.0, 1.0, 0.02, 0.01] | 0 | 0 | [86.0, 200.0, 300.0, 400.0, 1000.0, 1280.0] | 0 | 0
Siemens NH-1-63 | Siemens NH-1-63 | 63 | [4000.0, 100.0, 10.0, 2.0, 0.04, 0.01] | 0 | 0 | [100.0, 200.0, 300.0, 400.0, 1000.0, 1500.0] | 0 | 0
Siemens NH-1-80 | Siemens NH-1-80 | 80 | [4800.0, 120.0, 7.0, 0.1, 0.01] | 0 | 0 | [150.58, 250.0, 450.0, 1150.0, 2470.0] | 0 | 0
Siemens NH-2-1000 | Siemens NH-2-1000 | 1000 | [4800.0, 120.0, 7.0, 0.1, 0.004] | 0 | 0 | [1900.0, 3500.0, 8400.0, 24000.0, 52000.0] | 0 | 0
Siemens NH-2-200 | Siemens NH-2-200 | 200 | [4800.0, 120.0, 7.0, 0.1, 0.004] | 0 | 0 | [280.0, 650.0, 1200.0, 3000.0, 7000.0] | 0 | 0
Siemens NH-2-224 | Siemens NH-2-224 | 224 | [4800.0, 120.0, 7.0, 0.2, 0.04, 0.004] | 0 | 0 | [400.0, 750.0, 1453.0, 3025.0, 4315.0, 7600.0] | 0 | 0
Siemens NH-2-250 | Siemens NH-2-250 | 250 | [4800.0, 120.0, 7.0, 0.1, 0.004] | 0 | 0 | [450.0, 800.0, 1650.0, 4000.0, 8500.0] | 0 | 0
Siemens NH-2-315 | Siemens NH-2-315 | 315 | [4800.0, 120.0, 7.0, 0.1, 0.004] | 0 | 0 | [550.0, 920.0, 1900.0, 5000.0, 11000.0] | 0 | 0
Siemens NH-2-355 | Siemens NH-2-355 | 355 | [4800.0, 120.0, 6.0, 0.1, 0.004] | 0 | 0 | [650.0, 1116.27, 2350.0, 5840.0, 12790.0] | 0 | 0
Siemens NH-2-400 | Siemens NH-2-400 | 400 | [4800.0, 120.0, 7.0, 0.1, 0.004] | 0 | 0 | [720.0, 1350.0, 2800.0, 6500.0, 15000.0] | 0 | 0
Siemens NH-2-425 | Siemens NH-2-425 | 425 | [4800.0, 120.0, 7.0, 0.1, 0.004] | 0 | 0 | [850.0, 1500.0, 3050.0, 7500.0, 16500.0] | 0 | 0
Siemens NH-2-630 | Siemens NH-2-630 | 630 | [4800.0, 120.0, 7.0, 0.1, 0.004] | 0 | 0 | [1200.0, 2000.0, 4800.0, 12000.0, 26000.0] | 0 | 0

## res_bus
| vm_pu | va_degree | p_mw | q_mvar
0 | 0.98298 | -0.12042 | 0.0011767 | 0.00029492
1 | 0.98413 | -0.11211 | 0 | 0
2 | 0.98281 | -0.12168 | 0 | 0
3 | 0.9841 | -0.11235 | 0.00030562 | 7.6595e-05
4 | 0.98461 | -0.10867 | 0.0012307 | 0.00030843
5 | 0.98271 | -0.12241 | 0.0011672 | 0.00029252
6 | 0.98125 | -0.13303 | 0 | 0
7 | 0.98488 | -0.10675 | 0.00090389 | 0.00022654
8 | 0.98072 | -0.13681 | 0.00043649 | 0.00010939
9 | 0.97974 | -0.1439 | 0 | 0
10 | 0.97984 | -0.14322 | 0 | 0
11 | 0.9797 | -0.1442 | 0.0012268 | 0.00030746
12 | 0.97982 | -0.14331 | 0.000511 | 0.00012807
13 | 0.97998 | -0.14219 | 0.00048403 | 0.00012131
14 | 0.98512 | -0.10504 | 0 | 0
15 | 0.9804 | -0.13917 | 0 | 0
16 | 0.98007 | -0.14156 | 0 | 0
17 | 0.98019 | -0.14069 | 0 | 0
18 | 0.98524 | -0.10416 | 0 | 0
19 | 0.98505 | -0.10555 | 0 | 0
20 | 0.98569 | -0.10087 | 0.0024117 | 0.00060443
21 | 0.985 | -0.1059 | 0.00050076 | 0.0001255
22 | 0.98601 | -0.098634 | 0 | 0
23 | 0.98621 | -0.09721 | 0 | 0
24 | 0.98847 | -0.081008 | 0 | 0
25 | 0.9881 | -0.083666 | 0.0068853 | 0.0017256
26 | 0.9886 | -0.080122 | 0.0032339 | 0.0008105
27 | 0.98499 | -0.10595 | 0 | 0
28 | 0.98354 | -0.1157 | 0.0036957 | 0.00092622
29 | 0.98359 | -0.11537 | 0.00095559 | 0.00023949
30 | 0.98387 | -0.1134 | 0.0073801 | 0.0018496
31 | 1 | 0 | -0.05456 | -0.013525
32 | 0.98493 | -0.10585 | 0 | 0
33 | 0.99676 | -0.022566 | 0.003097 | 0.00077617
34 | 0.98491 | -0.106 | 0.00061773 | 0.00015482
35 | 0.99532 | -0.032674 | 0.0056942 | 0.0014271
36 | 0.98885 | -0.078317 | 0 | 0
37 | 0.98853 | -0.080602 | 0.0028185 | 0.00070639
38 | 0.98778 | -0.085983 | 0.0026509 | 0.00066438
39 | 0.98611 | -0.097863 | 0.0018551 | 0.00046494
40 | 0.98615 | -0.097597 | 0.00063694 | 0.00015963
41 | 0.9871 | -0.090793 | 0 | 0
42 | 0.98703 | -0.091298 | 0.0013619 | 0.00034132
43 | 0.98485 | -0.10696 | 0.00070391 | 0.00017642
44 | 0.98014 | -0.14103 | 0.00029479 | 7.3882e-05
45 | 0.98032 | -0.13972 | 0.00022233 | 5.5722e-05
46 | 0.98038 | -0.13932 | 0 | 0
47 | 0.98032 | -0.13973 | 0.0006287 | 0.00015757
48 | 0.99998 | 149.9947 | 0 | 0

## res_line
| p_from_mw | q_from_mvar | p_to_mw | q_to_mvar | pl_mw | ql_mvar | i_from_ka | i_to_ka | i_ka | vm_from_pu | va_from_degree | vm_to_pu | va_to_degree | loading_percent
0 | -0.0061594 | -0.0015327 | 0.0061664 | 0.0015337 | 6.9853e-06 | 1.051e-06 | 0.00932 | 0.0093194 | 0.00932 | 0.98298 | -0.12042 | 0.98413 | -0.11211 | 3.4519
1 | 0.0049827 | 0.0012378 | -0.0049818 | -0.0012377 | 8.5401e-07 | 2.3252e-08 | 0.0075387 | 0.0075388 | 0.0075388 | 0.98298 | -0.12042 | 0.98281 | -0.12168 | 2.7922
2 | 0.00030563 | 7.5648e-05 | -0.00030562 | -7.6595e-05 | 9.9647e-09 | -9.4702e-07 | 0.00046177 | 0.00046211 | 0.00046211 | 0.98413 | -0.11211 | 0.9841 | -0.11235 | 0.17115
3 | -0.006472 | -0.0016094 | 0.006475 | 0.0016099 | 3.0389e-06 | 5.2168e-07 | 0.0097812 | 0.009781 | 0.0097812 | 0.98413 | -0.11211 | 0.98461 | -0.10867 | 3.6227
4 | 0.0011673 | 0.0002918 | -0.0011672 | -0.00029252 | 1.1761e-07 | -7.1952e-07 | 0.001767 | 0.0017673 | 0.0017673 | 0.98281 | -0.12168 | 0.98271 | -0.12241 | 0.65456
5 | 0.0038145 | 0.00094595 | -0.0038087 | -0.00094727 | 5.8828e-06 | -1.317e-06 | 0.0057718 | 0.0057731 | 0.0057731 | 0.98281 | -0.12168 | 0.98125 | -0.13303 | 2.1382
6 | -0.0077057 | -0.0019183 | 0.0077077 | 0.0019188 | 2.0151e-06 | 4.7187e-07 | 0.011641 | 0.011641 | 0.011641 | 0.98461 | -0.10867 | 0.98488 | -0.10675 | 4.3114
7 | 0.0038087 | 0.00094727 | -0.0038067 | -0.0009477 | 1.964e-06 | -4.3682e-07 | 0.0057731 | 0.0057735 | 0.0057735 | 0.98125 | -0.13303 | 0.98072 | -0.13681 | 2.1383
8 | -0.0086116 | -0.0021453 | 0.0086136 | 0.0021459 | 2.0216e-06 | 5.3376e-07 | 0.013006 | 0.013006 | 0.013006 | 0.98488 | -0.10675 | 0.98512 | -0.10504 | 4.8172
9 | 0.0033702 | 0.00083831 | -0.0033691 | -0.00083873 | 1.0885e-06 | -4.2357e-07 | 0.0051112 | 0.0051115 | 0.0051115 | 0.98072 | -0.13681 | 0.9804 | -0.13917 | 1.8932
10 | -0.0012268 | -0.00030718 | 0.0012269 | 0.00030655 | 1.1587e-07 | -6.2921e-07 | 0.0018632 | 0.0018629 | 0.0018632 | 0.97974 | -0.1439 | 0.97984 | -0.14322 | 0.69007
11 | 0.0012268 | 0.00030718 | -0.0012268 | -0.00030746 | 5.1283e-08 | -2.7838e-07 | 0.0018632 | 0.0018633 | 0.0018633 | 0.97974 | -0.1439 | 0.9797 | -0.1442 | 0.69011
12 | 0.000511 | 0.00012784 | -0.000511 | -0.00012807 | 6.8363e-09 | -2.2653e-07 | 0.00077595 | 0.00077603 | 0.00077603 | 0.97984 | -0.14322 | 0.97982 | -0.14331 | 0.28742
13 | -0.001738 | -0.00043439 | 0.0017382 | 0.00043378 | 2.4408e-07 | -6.1377e-07 | 0.0026389 | 0.0026386 | 0.0026389 | 0.97984 | -0.14322 | 0.97998 | -0.14219 | 0.97737
14 | -0.0022222 | -0.00055509 | 0.0022224 | 0.00055482 | 1.9407e-07 | -2.697e-07 | 0.0033736 | 0.0033735 | 0.0033736 | 0.97998 | -0.14219 | 0.98007 | -0.14156 | 1.2495
15 | -0.0098185 | -0.0024452 | 0.0098197 | 0.0024455 | 1.1744e-06 | 3.4266e-07 | 0.014825 | 0.014825 | 0.014825 | 0.98512 | -0.10504 | 0.98524 | -0.10416 | 5.4909
16 | 0.0012049 | 0.00029929 | -0.0012048 | -0.00029978 | 8.342e-08 | -4.822e-07 | 0.0018191 | 0.0018192 | 0.0018192 | 0.98512 | -0.10504 | 0.98505 | -0.10555 | 0.67379
17 | 0.00062875 | 0.00015652 | -0.00062874 | -0.00015679 | 1.2305e-08 | -2.6851e-07 | 0.00095392 | 0.00095402 | 0.00095402 | 0.9804 | -0.13917 | 0.98038 | -0.13932 | 0.35334
18 | 0.0027404 | 0.00068221 | -0.0027402 | -0.00068237 | 2.0527e-07 | -1.6101e-07 | 0.0041576 | 0.0041577 | 0.0041577 | 0.9804 | -0.13917 | 0.98032 | -0.13972 | 1.5399
19 | -0.0022224 | -0.00055482 | 0.0022227 | 0.00055445 | 2.6377e-07 | -3.6669e-07 | 0.0033735 | 0.0033733 | 0.0033735 | 0.98007 | -0.14156 | 0.98019 | -0.14069 | 1.2494
20 | 0.00029481 | 7.2529e-05 | -0.00029479 | -7.3882e-05 | 1.3452e-08 | -1.3529e-06 | 0.00044706 | 0.00044754 | 0.00044754 | 0.98019 | -0.14069 | 0.98014 | -0.14103 | 0.16576
21 | -0.0025175 | -0.00062698 | 0.0025178 | 0.00062665 | 3.348e-07 | -3.3467e-07 | 0.0038204 | 0.0038202 | 0.0038204 | 0.98019 | -0.14069 | 0.98032 | -0.13972 | 1.415
22 | -0.0098197 | -0.0024455 | 0.0098241 | 0.0024468 | 4.4173e-06 | 1.2886e-06 | 0.014825 | 0.014825 | 0.014825 | 0.98524 | -0.10416 | 0.98569 | -0.10087 | 5.4909
23 | 0.0012048 | 0.00029978 | -0.0012048 | -0.00030012 | 5.8926e-08 | -3.4051e-07 | 0.0018192 | 0.0018194 | 0.0018194 | 0.98505 | -0.10555 | 0.985 | -0.1059 | 0.67384
24 | -0.012236 | -0.0030512 | 0.01224 | 0.0030525 | 3.7556e-06 | 1.2194e-06 | 0.018466 | 0.018466 | 0.018466 | 0.98569 | -0.10087 | 0.98601 | -0.098634 | 6.8392
25 | 0.00070401 | 0.00017461 | -0.000704 | -0.00017469 | 4.1019e-09 | -7.2485e-08 | 0.0010629 | 0.0010629 | 0.0010629 | 0.985 | -0.1059 | 0.98499 | -0.10595 | 0.39367
26 | -0.01224 | -0.0030525 | 0.012242 | 0.0030532 | 2.3901e-06 | 7.7597e-07 | 0.018466 | 0.018466 | 0.018466 | 0.98601 | -0.098634 | 0.98621 | -0.09721 | 6.8392
27 | -0.014734 | -0.0036775 | 0.014747 | 0.003682 | 1.2994e-05 | 4.4594e-06 | 0.022226 | 0.022226 | 0.022226 | 0.98621 | -0.09721 | 0.9871 | -0.090793 | 8.2319
28 | 0.0024923 | 0.00062428 | -0.0024921 | -0.00062442 | 1.3346e-07 | -1.4165e-07 | 0.0037603 | 0.0037604 | 0.0037604 | 0.98621 | -0.09721 | 0.98615 | -0.097597 | 1.3927
29 | 0.0068879 | 0.0017261 | -0.0068853 | -0.0017256 | 2.5335e-06 | 4.9053e-07 | 0.010369 | 0.010369 | 0.010369 | 0.98847 | -0.081008 | 0.9881 | -0.083666 | 3.8403
30 | -0.0068879 | -0.0017261 | 0.0068887 | 0.0017263 | 8.4482e-07 | 1.6348e-07 | 0.010369 | 0.010369 | 0.010369 | 0.98847 | -0.081008 | 0.9886 | -0.080122 | 3.8403
31 | -0.010123 | -0.0025368 | 0.010125 | 0.0025375 | 2.5295e-06 | 7.4894e-07 | 0.015236 | 0.015236 | 0.015236 | 0.9886 | -0.080122 | 0.98885 | -0.078317 | 5.6431
32 | 0.000704 | 0.00017469 | -0.00070391 | -0.00017642 | 9.7909e-08 | -1.7288e-06 | 0.0010629 | 0.0010635 | 0.0010635 | 0.98499 | -0.10595 | 0.98485 | -0.10696 | 0.3939
33 | -0.0036957 | -0.00092622 | 0.0036958 | 0.00092617 | 1.6992e-07 | -4.52e-08 | 0.0055912 | 0.0055912 | 0.0055912 | 0.98354 | -0.1157 | 0.98359 | -0.11537 | 2.0708
34 | -0.0046514 | -0.0011657 | 0.0046527 | 0.0011656 | 1.2697e-06 | -3.3373e-08 | 0.0070368 | 0.0070366 | 0.0070368 | 0.98359 | -0.11537 | 0.98387 | -0.1134 | 2.6062
35 | -0.012033 | -0.0030153 | 0.012045 | 0.0030193 | 1.2581e-05 | 4.0649e-06 | 0.018198 | 0.018198 | 0.018198 | 0.98387 | -0.1134 | 0.98493 | -0.10585 | 6.7401
36 | 0.012851 | 0.0032355 | -0.012663 | -0.0031738 | 0.00018781 | 6.1604e-05 | 0.019128 | 0.019131 | 0.019131 | 1 | 0 | 0.98493 | -0.10585 | 7.0857
37 | 0.040909 | 0.01029 | -0.040781 | -0.010241 | 0.00012832 | 4.8628e-05 | 0.060886 | 0.060886 | 0.060886 | 1 | 0 | 0.99676 | -0.022566 | 22.5505
38 | 0.00061774 | 0.00015453 | -0.00061773 | -0.00015482 | 1.2582e-08 | -2.8981e-07 | 0.00093317 | 0.00093328 | 0.00093328 | 0.98493 | -0.10585 | 0.98491 | -0.106 | 0.34566
39 | 0.037684 | 0.009465 | -0.037631 | -0.0094451 | 5.2887e-05 | 1.9993e-05 | 0.056263 | 0.056263 | 0.056263 | 0.99676 | -0.022566 | 0.99532 | -0.032674 | 20.8382
40 | 0.031936 | 0.0080179 | -0.031735 | -0.0079424 | 0.00020123 | 7.557e-05 | 0.04775 | 0.047751 | 0.047751 | 0.99532 | -0.032674 | 0.98885 | -0.078317 | 17.6855
41 | 0.02161 | 0.0054048 | -0.021603 | -0.0054024 | 6.8036e-06 | 2.4845e-06 | 0.032515 | 0.032515 | 0.032515 | 0.98885 | -0.078317 | 0.98853 | -0.080602 | 12.0425
42 | 0.018785 | 0.004696 | -0.018771 | -0.004691 | 1.3916e-05 | 4.9949e-06 | 0.028272 | 0.028272 | 0.028272 | 0.98853 | -0.080602 | 0.98778 | -0.085983 | 10.4712
43 | 0.01612 | 0.0040266 | -0.016109 | -0.0040229 | 1.0655e-05 | 3.7276e-06 | 0.024279 | 0.024279 | 0.024279 | 0.98778 | -0.085983 | 0.9871 | -0.090793 | 8.9922
44 | -0.0018551 | -0.00046494 | 0.0018552 | 0.00046479 | 6.812e-08 | -1.5153e-07 | 0.0027994 | 0.0027993 | 0.0027994 | 0.98611 | -0.097863 | 0.98615 | -0.097597 | 1.0368
45 | 0.001362 | 0.00034089 | -0.0013619 | -0.00034132 | 9.5207e-08 | -4.2607e-07 | 0.002053 | 0.0020531 | 0.0020531 | 0.9871 | -0.090793 | 0.98703 | -0.091298 | 0.76042
46 | 0.00062874 | 0.00015679 | -0.0006287 | -0.00015757 | 3.5546e-08 | -7.7526e-07 | 0.00095402 | 0.0009543 | 0.0009543 | 0.98038 | -0.13932 | 0.98032 | -0.13973 | 0.35344

## res_trafo
| p_hv_mw | q_hv_mvar | p_lv_mw | q_lv_mvar | pl_mw | ql_mvar | i_hv_ka | i_lv_ka | vm_hv_pu | va_hv_degree | vm_lv_pu | va_lv_degree | loading_percent
0 | 2.5187e-16 | 8.8016e-16 | 0.00079998 | 7.4552e-08 | 0.00079998 | 7.4552e-08 | 2.6429e-17 | 0.0011547 | 0.99998 | 149.9947 | 1 | 0 | 0.31999

## res_ext_grid
| p_mw | q_mvar
0 | 0.05456 | 0.013525

## res_load
| p_mw | q_mvar
0 | 0.0011767 | 0.00029492
1 | 0.00030562 | 7.6595e-05
2 | 0.0012307 | 0.00030843
3 | 0.0011672 | 0.00029252
4 | 0.00090389 | 0.00022654
5 | 0.00043649 | 0.00010939
6 | 0.0012268 | 0.00030746
7 | 0.000511 | 0.00012807
8 | 0.00048403 | 0.00012131
9 | 0.0024117 | 0.00060443
10 | 0.00050076 | 0.0001255
11 | 0.0068853 | 0.0017256
12 | 0.0032339 | 0.0008105
13 | 0.0036957 | 0.00092622
14 | 0.00095559 | 0.00023949
15 | 0.0073801 | 0.0018496
16 | 0.003097 | 0.00077617
17 | 0.00061773 | 0.00015482
18 | 0.0056942 | 0.0014271
19 | 0.0028185 | 0.00070639
20 | 0.0026509 | 0.00066438
21 | 0.0018551 | 0.00046494
22 | 0.00063694 | 0.00015963
23 | 0.0013619 | 0.00034132
24 | 0.00070391 | 0.00017642
25 | 0.00029479 | 7.3882e-05
26 | 0.00022233 | 5.5722e-05
27 | 0.0006287 | 0.00015757

## dtypes
| element | column | dtype
0 | bus | name | object
1 | bus | vn_kv | float64
2 | bus | type | object
3 | bus | zone | object
4 | bus | in_service | bool
5 | load | name | object
6 | load | bus | uint32
7 | load | p_mw | float64
8 | load | q_mvar | float64
9 | load | const_z_percent | float64
10 | load | const_i_percent | float64
11 | load | sn_mva | float64
12 | load | scaling | float64
13 | load | in_service | bool
14 | load | type | object
15 | ext_grid | name | object
16 | ext_grid | bus | uint32
17 | ext_grid | vm_pu | float64
18 | ext_grid | va_degree | float64
19 | ext_grid | slack_weight | float64
20 | ext_grid | in_service | bool
21 | line | name | object
22 | line | std_type | object
23 | line | from_bus | uint32
24 | line | to_bus | uint32
25 | line | length_km | float64
26 | line | r_ohm_per_km | float64
27 | line | x_ohm_per_km | float64
28 | line | c_nf_per_km | float64
29 | line | g_us_per_km | float64
30 | line | max_i_ka | float64
31 | line | df | float64
32 | line | parallel | uint32
33 | line | type | object
34 | line | in_service | bool
35 | trafo | name | object
36 | trafo | std_type | object
37 | trafo | hv_bus | uint32
38 | trafo | lv_bus | uint32
39 | trafo | sn_mva | float64
40 | trafo | vn_hv_kv | float64
41 | trafo | vn_lv_kv | float64
42 | trafo | vk_percent | float64
43 | trafo | vkr_percent | float64
44 | trafo | pfe_kw | float64
45 | trafo | i0_percent | float64
46 | trafo | shift_degree | float64
47 | trafo | tap_side | object
48 | trafo | tap_neutral | int32
49 | trafo | tap_min | int32
50 | trafo | tap_max | int32
51 | trafo | tap_step_percent | float64
52 | trafo | tap_step_degree | float64
53 | trafo | tap_pos | int32
54 | trafo | tap_phase_shifter | bool
55 | trafo | parallel | uint32
56 | trafo | df | float64
57 | trafo | in_service | bool
58 | line_geodata | coords | object
59 | bus_geodata | x | float64
60 | bus_geodata | y | float64
61 | bus_geodata | coords | object
62 | res_bus | vm_pu | float64
63 | res_bus | va_degree | float64
64 | res_bus | p_mw | float64
65 | res_bus | q_mvar | float64
66 | res_line | p_from_mw | float64
67 | res_line | q_from_mvar | float64
68 | res_line | p_to_mw | float64
69 | res_line | q_to_mvar | float64
70 | res_line | pl_mw | float64
71 | res_line | ql_mvar | float64
72 | res_line | i_from_ka | float64
73 | res_line | i_to_ka | float64
74 | res_line | i_ka | float64
75 | res_line | vm_from_pu | float64
76 | res_line | va_from_degree | float64
77 | res_line | vm_to_pu | float64
78 | res_line | va_to_degree | float64
79 | res_line | loading_percent | float64
80 | res_trafo | p_hv_mw | float64
81 | res_trafo | q_hv_mvar | float64
82 | res_trafo | p_lv_mw | float64
83 | res_trafo | q_lv_mvar | float64
84 | res_trafo | pl_mw | float64
85 | res_trafo | ql_mvar | float64
86 | res_trafo | i_hv_ka | float64
87 | res_trafo | i_lv_ka | float64
88 | res_trafo | vm_hv_pu | float64
89 | res_trafo | va_hv_degree | float64
90 | res_trafo | vm_lv_pu | float64
91 | res_trafo | va_lv_degree | float64
92 | res_trafo | loading_percent | float64
93 | res_ext_grid | p_mw | float64
94 | res_ext_grid | q_mvar | float64
95 | res_load | p_mw | float64
96 | res_load | q_mvar | float64

## parameters
| version | format_version | converged | OPF_converged | name | f_hz | sn_mva
0 | 2.14.6 | 2.14.0 | TRUE | FALSE |  | 50 | 1