## bus
| name | vn_kv | type | zone | in_service
0 | bus_LV_2430-2_0_1_node_0 | 0.4 | n |  | TRUE
1 | bus_LV_2430-2_0_1_node_1 | 0.4 | n |  | TRUE
2 | bus_LV_2430-2_0_1_node_2 | 0.4 | n |  | TRUE
3 | bus_LV_2430-2_0_1_node_3 | 0.4 | n |  | TRUE
4 | bus_LV_2430-2_0_1_node_4 | 0.4 | n |  | TRUE
5 | bus_LV_2430-2_0_1_node_5 | 0.4 | n |  | TRUE
6 | bus_LV_2430-2_0_1_node_7 | 0.4 | n |  | TRUE
7 | bus_LV_2430-2_0_1_node_13 | 0.4 | n |  | TRUE
8 | bus_LV_2430-2_0_1_node_99 | 0.4 | n |  | TRUE
9 | bus_LV_2430-2_0_1_node_83 | 0.4 | n |  | TRUE
10 | bus_LV_2430-2_0_1_node_142 | 0.4 | n |  | TRUE
11 | bus_LV_2430-2_0_1_node_143 | 0.4 | n |  | TRUE
12 | bus_LV_2430-2_0_1_node_105 | 0.4 | n |  | TRUE
13 | bus_LV_2430-2_0_1_node_144 | 0.4 | n |  | TRUE
14 | bus_LV_2430-2_0_1_node_145 | 0.4 | n |  | TRUE
15 | bus_LV_2430-2_0_1_node_146 | 0.4 | n |  | TRUE
16 | bus_LV_2430-2_0_1_node_147 | 0.4 | n |  | TRUE
17 | bus_LV_2430-2_0_1_node_104 | 0.4 | n |  | TRUE
18 | bus_LV_2430-2_0_1_node_148 | 0.4 | n |  | TRUE
19 | bus_LV_2430-2_0_1_node_149 | 0.4 | n |  | TRUE
20 | bus_LV_2430-2_0_1_node_102 | 0.4 | n |  | TRUE
21 | bus_LV_2430-2_0_1_node_26 | 0.4 | n |  | TRUE
22 | bus_LV_2430-2_0_1_node_27 | 0.4 | n |  | TRUE
23 | bus_LV_2430-2_0_1_node_29 | 0.4 | n |  | TRUE
24 | bus_LV_2430-2_0_1_node_31 | 0.4 | n |  | TRUE
25 | bus_LV_2430-2_0_1_node_113 | 0.4 | n |  | TRUE
26 | bus_LV_2430-2_0_1_node_84 | 0.4 | n |  | TRUE
27 | bus_LV_2430-2_0_1_node_85 | 0.4 | n |  | TRUE
28 | bus_LV_2430-2_0_1_node_86 | 0.4 | n |  | TRUE
29 | bus_LV_2430-2_0_1_node_115 | 0.4 | n |  | TRUE
30 | bus_LV_2430-2_0_1_node_100 | 0.4 | n |  | TRUE
31 | bus_LV_2430-2_0_1_node_101 | 0.4 | n |  | TRUE
32 | bus_LV_2430-2_0_1_node_124 | 0.4 | n |  | TRUE
33 | bus_LV_2430-2_0_1_node_114 | 0.4 | n |  | TRUE
34 | bus_MV_0_node_124 | 20 | n |  | TRUE

## load
| name | bus | p_mw | q_mvar | const_z_percent | const_i_percent | sn_mva | scaling | in_service | type
0 | LV_2430-2_0_1_load_0 | 0 | 0.001029 | 0.0002579 | 0 | 0 |  | 1 | TRUE | wye
1 | LV_2430-2_0_1_load_1 | 1 | 0.00084753 | 0.00021241 | 0 | 0 |  | 1 | TRUE | wye
2 | LV_2430-2_0_1_load_2 | 2 | 0.00027849 | 6.9796e-05 | 0 | 0 |  | 1 | TRUE | wye
3 | LV_2430-2_0_1_load_4 | 4 | 8.2683e-05 | 2.0722e-05 | 0 | 0 |  | 1 | TRUE | wye
4 | LV_2430-2_0_1_load_99 | 8 | 0.00055161 | 0.00013825 | 0 | 0 |  | 1 | TRUE | wye
5 | LV_2430-2_0_1_load_83 | 9 | 0.0004214 | 0.00010561 | 0 | 0 |  | 1 | TRUE | wye
6 | LV_2430-2_0_1_load_142 | 10 | 0.00099815 | 0.00025016 | 0 | 0 |  | 1 | TRUE | wye
7 | LV_2430-2_0_1_load_143 | 11 | 0.00034179 | 8.566e-05 | 0 | 0 |  | 1 | TRUE | wye
8 | LV_2430-2_0_1_load_144 | 13 | 0.0020184 | 0.00050586 | 0 | 0 |  | 1 | TRUE | wye
9 | LV_2430-2_0_1_load_145 | 14 | 0.00043331 | 0.0001086 | 0 | 0 |  | 1 | TRUE | wye
10 | LV_2430-2_0_1_load_146 | 15 | 0.00020648 | 5.1749e-05 | 0 | 0 |  | 1 | TRUE | wye
11 | LV_2430-2_0_1_load_147 | 16 | 0.0013217 | 0.00033126 | 0 | 0 |  | 1 | TRUE | wye
12 | LV_2430-2_0_1_load_148 | 18 | 0.0008573 | 0.00021486 | 0 | 0 |  | 1 | TRUE | wye
13 | LV_2430-2_0_1_load_149 | 19 | 0.00065183 | 0.00016336 | 0 | 0 |  | 1 | TRUE | wye
14 | LV_2430-2_0_1_load_26 | 21 | 0.00048136 | 0.00012064 | 0 | 0 |  | 1 | TRUE | wye
15 | LV_2430-2_0_1_load_31 | 24 | 0.00085429 | 0.00021411 | 0 | 0 |  | 1 | TRUE | wye
16 | LV_2430-2_0_1_load_113 | 25 | 6.6934e-05 | 1.6775e-05 | 0 | 0 |  | 1 | TRUE | wye
17 | LV_2430-2_0_1_load_84 | 26 | 0.00062626 | 0.00015696 | 0 | 0 |  | 1 | TRUE | wye
18 | LV_2430-2_0_1_load_115 | 29 | 0.000601 | 0.00015062 | 0 | 0 |  | 1 | TRUE | wye
19 | LV_2430-2_0_1_load_100 | 30 | 0.00028308 | 7.0946e-05 | 0 | 0 |  | 1 | TRUE | wye
20 | LV_2430-2_0_1_load_124 | 32 | 0.0009304 | 0.00023318 | 0 | 0 |  | 1 | TRUE | wye
21 | LV_2430-2_0_1_load_114 | 33 | 0.00017916 | 4.4902e-05 | 0 | 0 |  | 1 | TRUE | wye

## ext_grid
| name | bus | vm_pu | va_degree | slack_weight | in_service
0 |  | 32 | 1 | 0 | 1 | TRUE

## line
| name | std_type | from_bus | to_bus | length_km | r_ohm_per_km | x_ohm_per_km | c_nf_per_km | g_us_per_km | max_i_ka | df | parallel | type | in_service
0 | LV_2430-2_0_1_line_0 | NAYY 4x150 SE | 0 | 1 | 0.020252 | 0.208 | 0.08 | 261 | 0 | 0.27 | 1 | 1 | cs | TRUE
1 | LV_2430-2_0_1_line_1 | NAYY 4x150 SE | 0 | 2 | 0.015019 | 0.208 | 0.08 | 261 | 0 | 0.27 | 1 | 1 | cs | TRUE
2 | LV_2430-2_0_1_line_2 | NAYY 4x150 SE | 1 | 3 | 0.020108 | 0.208 | 0.08 | 261 | 0 | 0.27 | 1 | 1 | cs | TRUE
3 | LV_2430-2_0_1_line_3 | NAYY 4x150 SE | 2 | 4 | 0.018292 | 0.208 | 0.08 | 261 | 0 | 0.27 | 1 | 1 | cs | TRUE
4 | LV_2430-2_0_1_line_4 | NAYY 4x150 SE | 3 | 5 | 0.9893 | 0.208 | 0.08 | 261 | 0 | 0.27 | 1 | 1 | cs | TRUE
5 | LV_2430-2_0_1_line_5 | NAYY 4x150 SE | 5 | 6 | 0.7208 | 0.208 | 0.08 | 261 | 0 | 0.27 | 1 | 1 | cs | TRUE
6 | LV_2430-2_0_1_line_6 | NAYY 4x150 SE | 5 | 7 | 1.2563 | 0.208 | 0.08 | 261 | 0 | 0.27 | 1 | 1 | cs | TRUE
7 | LV_2430-2_0_1_line_7 | NAYY 4x150 SE | 6 | 8 | 0.14108 | 0.208 | 0.08 | 261 | 0 | 0.27 | 1 | 1 | cs | TRUE
8 | LV_2430-2_0_1_line_8 | NAYY 4x150 SE | 7 | 9 | 0.039215 | 0.208 | 0.08 | 261 | 0 | 0.27 | 1 | 1 | cs | TRUE
9 | LV_2430-2_0_1_line_9 | NAYY 4x150 SE | 8 | 30 | 0.027955 | 0.208 | 0.08 | 261 | 0 | 0.27 | 1 | 1 | cs | TRUE
10 | LV_2430-2_0_1_line_10 | NAYY 4x150 SE | 9 | 26 | 0.000963 | 0.208 | 0.08 | 261 | 0 | 0.27 | 1 | 1 | cs | TRUE
11 | LV_2430-2_0_1_line_11 | NAYY 4x150 SE | 10 | 11 | 0.15614 | 0.208 | 0.08 | 261 | 0 | 0.27 | 1 | 1 | cs | TRUE
12 | LV_2430-2_0_1_line_12 | NAYY 4x150 SE | 11 | 12 | 0.010497 | 0.208 | 0.08 | 261 | 0 | 0.27 | 1 | 1 | cs | TRUE
13 | LV_2430-2_0_1_line_13 | NAYY 4x150 SE | 12 | 17 | 0.20804 | 0.208 | 0.08 | 261 | 0 | 0.27 | 1 | 1 | cs | TRUE
14 | LV_2430-2_0_1_line_14 | NAYY 4x150 SE | 12 | 20 | 0.73527 | 0.208 | 0.08 | 261 | 0 | 0.27 | 1 | 1 | cs | TRUE
15 | LV_2430-2_0_1_line_15 | NAYY 4x150 SE | 13 | 14 | 0.093239 | 0.208 | 0.08 | 261 | 0 | 0.27 | 1 | 1 | cs | TRUE
16 | LV_2430-2_0_1_line_16 | NAYY 4x150 SE | 13 | 15 | 0.070643 | 0.208 | 0.08 | 261 | 0 | 0.27 | 1 | 1 | cs | TRUE
17 | LV_2430-2_0_1_line_17 | NAYY 4x150 SE | 14 | 16 | 0.0096952 | 0.208 | 0.08 | 261 | 0 | 0.27 | 1 | 1 | cs | TRUE
18 | LV_2430-2_0_1_line_18 | NAYY 4x150 SE | 15 | 17 | 0.11278 | 0.208 | 0.08 | 261 | 0 | 0.27 | 1 | 1 | cs | TRUE
19 | LV_2430-2_0_1_line_19 | NAYY 4x150 SE | 18 | 19 | 0.010355 | 0.208 | 0.08 | 261 | 0 | 0.27 | 1 | 1 | cs | TRUE
20 | LV_2430-2_0_1_line_20 | NAYY 4x150 SE | 19 | 20 | 0.1499 | 0.208 | 0.08 | 261 | 0 | 0.27 | 1 | 1 | cs | TRUE
21 | LV_2430-2_0_1_line_21 | NAYY 4x150 SE | 20 | 31 | 0.17569 | 0.208 | 0.08 | 261 | 0 | 0.27 | 1 | 1 | cs | TRUE
22 | LV_2430-2_0_1_line_22 | NAYY 4x150 SE | 21 | 22 | 0.0030101 | 0.208 | 0.08 | 261 | 0 | 0.27 | 1 | 1 | cs | TRUE
23 | LV_2430-2_0_1_line_23 | NAYY 4x150 SE | 22 | 23 | 0.036595 | 0.208 | 0.08 | 261 | 0 | 0.27 | 1 | 1 | cs | TRUE
24 | LV_2430-2_0_1_line_24 | NAYY 4x150 SE | 23 | 24 | 0.020726 | 0.208 | 0.08 | 261 | 0 | 0.27 | 1 | 1 | cs | TRUE
25 | LV_2430-2_0_1_line_25 | NAYY 4x150 SE | 24 | 25 | 0.59673 | 0.208 | 0.08 | 261 | 0 | 0.27 | 1 | 1 | cs | TRUE
26 | LV_2430-2_0_1_line_26 | NAYY 4x150 SE | 25 | 33 | 0.02093 | 0.208 | 0.08 | 261 | 0 | 0.27 | 1 | 1 | cs | TRUE
27 | LV_2430-2_0_1_line_27 | NAYY 4x150 SE | 26 | 27 | 0.021777 | 0.208 | 0.08 | 261 | 0 | 0.27 | 1 | 1 | cs | TRUE
28 | LV_2430-2_0_1_line_28 | NAYY 4x150 SE | 27 | 28 | 0.04647 | 0.208 | 0.08 | 261 | 0 | 0.27 | 1 | 1 | cs | TRUE
29 | LV_2430-2_0_1_line_29 | NAYY 4x150 SE | 28 | 29 | 0.0016019 | 0.208 | 0.08 | 261 | 0 | 0.27 | 1 | 1 | cs | TRUE
30 | LV_2430-2_0_1_line_30 | NAYY 4x150 SE | 29 | 33 | 0.036645 | 0.208 | 0.08 | 261 | 0 | 0.27 | 1 | 1 | cs | TRUE
31 | LV_2430-2_0_1_line_31 | NAYY 4x150 SE | 30 | 31 | 0.23437 | 0.208 | 0.08 | 261 | 0 | 0.27 | 1 | 1 | cs | TRUE
32 | LV_2430-2_0_1_line_32 | NAYY 4x150 SE | 31 | 32 | 0.083851 | 0.208 | 0.08 | 261 | 0 | 0.27 | 1 | 1 | cs | TRUE

## trafo
| name | std_type | hv_bus | lv_bus | sn_mva | vn_hv_kv | vn_lv_kv | vk_percent | vkr_percent | pfe_kw | i0_percent | shift_degree | tap_side | tap_neutral | tap_min | tap_max | tap_step_percent | tap_step_degree | tap_pos | tap_phase_shifter | parallel | df | in_service
0 | LV_2430-2_0_1_trafo_124 | 0.25 MVA 20/0.4 kV | 34 | 32 | 0.25 | 20 | 0.4 | 6 | 1.44 | 0.8 | 0.32 | 150 | hv | 0 | -2 | 2 | 2.5 | 0 | 0 | FALSE | 1 | 1 | TRUE

## line_geodata
| x0 | y0 | x1 | y1 | x2 | y2 | x3 | y3 | x4 | y4 | x5 | y5 | x6 | y6 | x7 | y7 | x8 | y8 | x9 | y9 | x10 | y10 | x11 | y11 | x12 | y12 | x13 | y13 | x14 | y14 | x15 | y15 | x16 | y16 | x17 | y17 | x18 | y18 | x19 | y19 | x20 | y20 | x21 | y21 | x22 | y22 | x23 | y23 | x24 | y24 | x25 | y25 | x26 | y26 | x27 | y27 | x28 | y28 | x29 | y29 | x30 | y30 | x31 | y31 | x32 | y32 | x33 | y33 | x34 | y34 | x35 | y35 | x36 | y36 | x37 | y37 | x38 | y38 | x39 | y39 | x40 | y40 | x41 | y41 | x42 | y42 | x43 | y43 | x44 | y44 | x45 | y45 | x46 | y46 | x47 | y47 | x48 | y48 | x49 | y49 | x50 | y50 | x51 | y51 | x52 | y52 | x53 | y53 | x54 | y54 | x55 | y55 | x56 | y56 | x57 | y57 | x58 | y58 | x59 | y59 | x60 | y60 | x61 | y61 | x62 | y62 | x63 | y63 | x64 | y64 | x65 | y65 | x66 | y66 | x67 | y67 | x68 | y68 | x69 | y69 | x70 | y70 | x71 | y71 | x72 | y72 | x73 | y73 | x74 | y74 | x75 | y75 | x76 | y76 | x77 | y77 | x78 | y78 | x79 | y79 | x80 | y80 | x81 | y81 | x82 | y82 | x83 | y83 | x84 | y84 | x85 | y85 | x86 | y86 | x87 | y87 | x88 | y88 | x89 | y89 | x90 | y90 | x91 | y91 | x92 | y92 | x93 | y93 | x94 | y94 | x95 | y95 | x96 | y96 | x97 | y97 | x98 | y98 | x99 | y99 | x100 | y100 | x101 | y101 | x102 | y102 | x103 | y103
0 | 2604603.2465 | 1236156.4394 | 2604609.0749 | 1236149.7194 | 2604614.2348 | 1236150.3015 | 2604618.9948 | 1236154.2178
1 | 2604603.2465 | 1236156.4394 | 2604593.4061 | 1236167.7851 | 2604593.4061 | 1236167.7851
2 | 2604634.5229 | 1236166.9939 | 2604618.9948 | 1236154.2178
3 | 2604578.4003 | 1236178.1847 | 2604583.9501 | 1236174.9935 | 2604593.4061 | 1236167.7851
4 | 2604634.5229 | 1236166.9939 | 2604637.1997 | 1236169.1973 | 2604651.9798 | 1236185.2852 | 2604663.1215 | 1236199.8026 | 2604672.1121 | 1236207.3586 | 2604682.1719 | 1236211.9248 | 2604692.2571 | 1236212.9666 | 2604704.2595 | 1236210.3521 | 2604714.7282 | 1236204.7569 | 2604721.0072 | 1236196.5346 | 2604725.5515 | 1236181.2177 | 2604723.871 | 1236037.4843 | 2604719.2905 | 1235857.3599 | 2604720.6247 | 1235844.5197 | 2604723.6922 | 1235831.1807 | 2604753.3038 | 1235761.1057 | 2604756.5332 | 1235753.6593 | 2604818.8328 | 1235658.4509 | 2604823.6074 | 1235649.2824 | 2604826.2927 | 1235641.2464 | 2604827.7834 | 1235631.7195 | 2604828.3773 | 1235617.7893 | 2604824.1267 | 1235558.4498 | 2605000.0981 | 1235582.5968 | 2605034.0178 | 1235587.5392
5 | 2604327.2981 | 1235454.0873 | 2604363.6063 | 1235464.6976 | 2604407.4423 | 1235477.5039 | 2604505.4408 | 1235506.1381 | 2604548.2024 | 1235517.8662 | 2604576.9612 | 1235523.8361 | 2604605.7207 | 1235528.761 | 2604669.8618 | 1235537.5823 | 2604793.7096 | 1235554.3341 | 2604814.3962 | 1235557.1412 | 2604824.1267 | 1235558.4498 | 2605000.0981 | 1235582.5968 | 2605034.0178 | 1235587.5392
6 | 2604910.9018 | 1236586.402 | 2604921.3247 | 1236571.557 | 2604926.5767 | 1236560.8659 | 2604928.9997 | 1236549.283 | 2604928.5592 | 1236523.6114 | 2604929.7838 | 1236515.6187 | 2604933.5038 | 1236509.4957 | 2604941.3839 | 1236504.8105 | 2604953.2418 | 1236502.4743 | 2604980.2653 | 1236505.3428 | 2604989.7539 | 1236504.4168 | 2604996.158 | 1236500.5086 | 2605000.4528 | 1236494.7419 | 2605002.1453 | 1236488.3839 | 2605002.714 | 1236477.7334 | 2605002.2635 | 1236464.525 | 2604999.481 | 1236434.9602 | 2604999.2497 | 1236431.0799 | 2605000.0011 | 1236428.2009 | 2605000.9339 | 1236425.6001 | 2605003.19 | 1236423.9232 | 2605010.835 | 1236420.1495 | 2605013.9083 | 1236418.3954 | 2605016.2713 | 1236415.5512 | 2605017.4161 | 1236412.7171 | 2605017.7292 | 1236409.3375 | 2605017.2024 | 1236405.8905 | 2605014.2387 | 1236394.1364 | 2605013.5164 | 1236389.2328 | 2605013.9137 | 1236384.6748 | 2605014.9225 | 1236381.6182 | 2605017.1501 | 1236377.8623 | 2605022.2171 | 1236371.6849 | 2605028.7616 | 1236362.9184 | 2605032.5431 | 1236355.8061 | 2605036.5218 | 1236348.0825 | 2605038.2959 | 1236343.8036 | 2605039.9045 | 1236338.3349 | 2605041.3477 | 1236331.632 | 2605042.4816 | 1236323.806 | 2605043.0381 | 1236318.8701 | 2605044.502 | 1236314.5353 | 2605046.7833 | 1236310.0234 | 2605050.6917 | 1236305.0125 | 2605060.2192 | 1236294.2139 | 2605066.4539 | 1236285.1025 | 2605069.9546 | 1236279.0907 | 2605075.0934 | 1236268.6108 | 2605077.9431 | 1236262.9876 | 2605080.8518 | 1236259.2544 | 2605083.8647 | 1236257.3891 | 2605087.8533 | 1236256.1473 | 2605093.5353 | 1236256.4412 | 2605104.8535 | 1236257.7849 | 2605110.6267 | 1236257.6786 | 2605115.3039 | 1236256.2484 | 2605118.8174 | 1236253.0606 | 2605121.5303 | 1236248.2043 | 2605122.4885 | 1236242.5128 | 2605122.0169 | 1236236.5754 | 2605121.5068 | 1236231.3607 | 2605120.8156 | 1236225.6011 | 2605121.1385 | 1236219.6644 | 2605122.5743 | 1236212.8281 | 2605134.7869 | 1236185.822 | 2605139.9735 | 1236172.7073 | 2605137.9639 | 1236169.1368 | 2605134.673 | 1236159.6949 | 2605133.8863 | 1236150.5331 | 2605135.0164 | 1236129.6435 | 2605138.7362 | 1236115.338 | 2605173.586 | 1236038.054 | 2605176.8686 | 1236030.8525 | 2605179.2867 | 1236025.7626 | 2605189.2336 | 1236003.2796 | 2605195.5509 | 1235986.7417 | 2605200.5615 | 1235967.601 | 2605204.4806 | 1235950.6496 | 2605205.7097 | 1235938.1097 | 2605204.7436 | 1235908.98 | 2605205.3043 | 1235890.6582 | 2605208.0564 | 1235866.9351 | 2605212.0719 | 1235852.3963 | 2605223.149 | 1235818.4186 | 2605235.0202 | 1235785.1864 | 2605239.3273 | 1235774.7505 | 2605241.1854 | 1235769.9492 | 2605241.8708 | 1235764.9245 | 2605240.3173 | 1235758.8417 | 2605237.7551 | 1235755.3484 | 2605230.7005 | 1235749.1163 | 2605195.5917 | 1235729.2404 | 2605168.0786 | 1235710.8722 | 2605130.3851 | 1235686.5141 | 2605118.7088 | 1235677.999 | 2605073.8559 | 1235636.2912 | 2605067.4658 | 1235631.4384 | 2605055.9617 | 1235624.8025 | 2605046.2577 | 1235619.1798 | 2605041.4251 | 1235615.8737 | 2605036.9121 | 1235610.3333 | 2605034.1863 | 1235603.2711 | 2605033.4129 | 1235596.0883 | 2605034.0178 | 1235587.5392
7 | 2604327.2981 | 1235454.0873 | 2604313.8261 | 1235520.518 | 2604312.4435 | 1235527.966 | 2604312.2661 | 1235532.6576 | 2604312.4137 | 1235537.8942 | 2604313.3258 | 1235542.8535 | 2604320.2149 | 1235559.9577 | 2604320.758 | 1235562.404 | 2604320.8389 | 1235565.6838 | 2604320.2543 | 1235568.4629 | 2604319.3747 | 1235570.8971 | 2604317.7081 | 1235573.4975 | 2604315.5574 | 1235575.6528 | 2604313.3317 | 1235577.0076 | 2604310.6977 | 1235577.8173 | 2604307.8371 | 1235578.1821 | 2604303.6751 | 1235578.0902 | 2604301.149 | 1235577.7568
8 | 2604910.9018 | 1236586.402 | 2604896.5514 | 1236574.4942 | 2604892.4144 | 1236572.5674 | 2604887.8442 | 1236572.9195 | 2604877.1356 | 1236576.8859
9 | 2604301.149 | 1235577.7568 | 2604283.6012 | 1235575.441 | 2604277.7068 | 1235574.792 | 2604273.387 | 1235574.5851
10 | 2604876.2326 | 1236577.2204 | 2604877.1356 | 1236576.8859
11 | 2603506.507 | 1235038.6487 | 2603525.3705 | 1235046.2079 | 2603622.7772 | 1235083.6992 | 2603639.0161 | 1235086.544 | 2603649.9722 | 1235089.986 | 2603653.3072 | 1235090.9642
12 | 2603663.3801 | 1235093.9187 | 2603653.3072 | 1235090.9642
13 | 2603573.2423 | 1235256.0633 | 2603572.6408 | 1235249.37 | 2603572.7657 | 1235242.8995 | 2603574.3651 | 1235225.601 | 2603579.5826 | 1235207.1596 | 2603587.2018 | 1235196.8022 | 2603616.8023 | 1235166.2012 | 2603621.9088 | 1235168.9726 | 2603631.0401 | 1235173.9256 | 2603638.1607 | 1235162.3784 | 2603648.7768 | 1235139.7155 | 2603654.8667 | 1235118.2394 | 2603663.3801 | 1235093.9187
14 | 2603663.3801 | 1235093.9187 | 2603654.8667 | 1235118.2394 | 2603648.7768 | 1235139.7155 | 2603638.1607 | 1235162.3784 | 2603631.0401 | 1235173.9256 | 2603658.3274 | 1235189.8072 | 2603718.0985 | 1235224.598 | 2603796.1838 | 1235269.6405 | 2603826.9273 | 1235287.493 | 2603851.7097 | 1235301.5617 | 2603865.8866 | 1235309.0308 | 2603875.0251 | 1235313.8396 | 2603896.1023 | 1235323.2032 | 2603910.5903 | 1235329.1384 | 2603930.1252 | 1235336.0886 | 2603959.0275 | 1235344.7906 | 2604018.6249 | 1235362.6518 | 2603915.3348 | 1235551.7324
15 | 2603698.7254 | 1235381.2653 | 2603715.8982 | 1235381.7032 | 2603730.5978 | 1235388.3052 | 2603746.7971 | 1235416.9993 | 2603737.502 | 1235442.344
16 | 2603698.7254 | 1235381.2653 | 2603688.2017 | 1235380.997 | 2603677.7023 | 1235373.9975 | 2603658.248 | 1235358.7097 | 2603642.2398 | 1235342.5376
17 | 2603737.3079 | 1235451.844 | 2603736.6017 | 1235444.7988 | 2603737.502 | 1235442.344
18 | 2603573.2423 | 1235256.0633 | 2603574.3807 | 1235263.4018 | 2603576.5561 | 1235270.2183 | 2603579.1709 | 1235276.3236 | 2603582.2708 | 1235281.1061 | 2603592.2989 | 1235292.0853 | 2603642.2398 | 1235342.5376
19 | 2603849.7963 | 1235694.2798 | 2603853.3246 | 1235688.8204 | 2603854.7268 | 1235685.2302 | 2603854.7268 | 1235685.2302
20 | 2603915.3348 | 1235551.7324 | 2603857.1454 | 1235654.1573 | 2603854.3563 | 1235661.0708 | 2603852.8397 | 1235666.0507 | 2603852.391 | 1235669.5525 | 2603852.5478 | 1235672.8435 | 2603853.173 | 1235677.2799 | 2603854.4188 | 1235681.7168 | 2603854.7268 | 1235685.2302
21 | 2603915.3348 | 1235551.7324 | 2603921.3496 | 1235553.4929 | 2603926.6081 | 1235554.6748 | 2603936.2631 | 1235555.9374 | 2603948.2034 | 1235557.1459 | 2603958.5095 | 1235557.8753 | 2603966.0536 | 1235558.6363 | 2603973.3931 | 1235559.6862 | 2603979.0452 | 1235560.7461 | 2603984.6138 | 1235562.0394 | 2603991.6425 | 1235564.0119 | 2603999.2683 | 1235566.8965 | 2604006.2734 | 1235570.2365 | 2604015.6986 | 1235575.5015 | 2604022.9448 | 1235580.3093 | 2604027.7099 | 1235583.7923 | 2604031.9826 | 1235587.8865 | 2604035.3849 | 1235592.3582 | 2604037.887 | 1235596.2734 | 2604040.5393 | 1235601.9341 | 2604044.5212 | 1235610.9645 | 2604047.7175 | 1235617.7597 | 2604051.8748 | 1235624.789 | 2604052.6605 | 1235626.5795 | 2604052.9545 | 1235628.3585 | 2604053.3687 | 1235631.3606 | 2604053.1097 | 1235633.8175
22 | 2604537.2492 | 1237211.258 | 2604534.265 | 1237210.8636
23 | 2604537.2492 | 1237211.258 | 2604551.9626 | 1237212.3253 | 2604558.1057 | 1237212.0298 | 2604565.1571 | 1237211.0678 | 2604573.7822 | 1237210.0626
24 | 2604573.7822 | 1237210.0626 | 2604586.9002 | 1237209.9058 | 2604594.3873 | 1237211.2524
25 | 2604870.4923 | 1236682.2411 | 2604594.3873 | 1237211.2524
26 | 2604870.4923 | 1236682.2411 | 2604870.4686 | 1236681.027 | 2604871.481 | 1236673.3676 | 2604872.9986 | 1236667.9766 | 2604875.2719 | 1236663.5869 | 2604876.3284 | 1236662.6006
27 | 2604860.5702 | 1236590.0968 | 2604861.0415 | 1236587.44 | 2604863.2991 | 1236583.784 | 2604866.0099 | 1236581.0068 | 2604876.2326 | 1236577.2204
28 | 2604860.5702 | 1236590.0968 | 2604861.2869 | 1236592.7434 | 2604872.2589 | 1236609.6515 | 2604882.4036 | 1236620.3996 | 2604883.5466 | 1236629.117
29 | 2604883.5466 | 1236629.117 | 2604883.7548 | 1236630.7053
30 | 2604883.7548 | 1236630.7053 | 2604884.7271 | 1236638.1235 | 2604886.9916 | 1236644.6515 | 2604887.4875 | 1236648.9212 | 2604886.2287 | 1236652.4334 | 2604883.328 | 1236656.0666 | 2604876.3284 | 1236662.6006
31 | 2604053.1097 | 1235633.8175 | 2604055.6151 | 1235632.7963 | 2604058.9299 | 1235632.2649 | 2604062.3276 | 1235632.1894 | 2604067.526 | 1235632.5931 | 2604079.3137 | 1235635.3361 | 2604085.8888 | 1235636.4523 | 2604089.6648 | 1235636.466 | 2604093.8271 | 1235635.9351 | 2604096.9076 | 1235634.97 | 2604100.0641 | 1235633.4601 | 2604105.0755 | 1235630.5839 | 2604132.2549 | 1235611.1462 | 2604144.5183 | 1235604.5506 | 2604158.4004 | 1235598.8678 | 2604170.556 | 1235595.0627 | 2604198.914 | 1235589.7347 | 2604214.3079 | 1235586.5879 | 2604245.8552 | 1235576.3816 | 2604253.7562 | 1235575.2198 | 2604259.5682 | 1235574.7236 | 2604269.2242 | 1235574.3857 | 2604273.387 | 1235574.5851
32 | 2604053.1097 | 1235633.8175 | 2604048.2571 | 1235636.9717 | 2604044.3806 | 1235640.16 | 2604040.2008 | 1235644.2041 | 2604035.869 | 1235649.3376 | 2604029.1592 | 1235657.2491 | 2604022.8497 | 1235666.3949 | 2604019.918 | 1235671.1959 | 2604018.3418 | 1235674.5969 | 2604017.401 | 1235678.3875 | 2604017.6939 | 1235681.623 | 2604018.6154 | 1235684.2474 | 2604020.1422 | 1235686.85 | 2604022.8872 | 1235689.5868 | 2604026.3665 | 1235691.9572 | 2604034.1468 | 1235695.6519

## bus_geodata
| x | y | coords
0 | 2604603.2465 | 1236156.4394
1 | 2604618.9948 | 1236154.2178
2 | 2604593.4061 | 1236167.7851
3 | 2604634.5229 | 1236166.9939
4 | 2604578.4003 | 1236178.1847
5 | 2605034.0178 | 1235587.5392
6 | 2604327.2981 | 1235454.0873
7 | 2604910.9018 | 1236586.402
8 | 2604301.149 | 1235577.7568
9 | 2604877.1356 | 1236576.8859
10 | 2603506.507 | 1235038.6487
11 | 2603653.3072 | 1235090.9642
12 | 2603663.3801 | 1235093.9187
13 | 2603698.7254 | 1235381.2653
14 | 2603737.502 | 1235442.344
15 | 2603642.2398 | 1235342.5376
16 | 2603737.3079 | 1235451.844
17 | 2603573.2423 | 1235256.0633
18 | 2603849.7963 | 1235694.2798
19 | 2603854.7268 | 1235685.2302
20 | 2603915.3348 | 1235551.7324
21 | 2604534.265 | 1237210.8636
22 | 2604537.2492 | 1237211.258
23 | 2604573.7822 | 1237210.0626
24 | 2604594.3873 | 1237211.2524
25 | 2604870.4923 | 1236682.2411
26 | 2604876.2326 | 1236577.2204
27 | 2604860.5702 | 1236590.0968
28 | 2604883.5466 | 1236629.117
29 | 2604883.7548 | 1236630.7053
30 | 2604273.387 | 1235574.5851
31 | 2604053.1097 | 1235633.8175
32 | 2604034.1468 | 1235695.6519
33 | 2604876.3284 | 1236662.6006
34 | 2604034.1468 | 1235695.6519

## line_std_types
| c_nf_per_km | r_ohm_per_km | x_ohm_per_km | max_i_ka | type | q_mm2 | alpha | voltage_rating
NAYY 4x50 SE | 210 | 0.642 | 0.083 | 0.142 | cs | 50 | 0.00403 | LV
NAYY 4x120 SE | 264 | 0.225 | 0.08 | 0.242 | cs | 120 | 0.00403 | LV
NAYY 4x150 SE | 261 | 0.208 | 0.08 | 0.27 | cs | 150 | 0.00403 | LV
NA2XS2Y 1x95 RM/25 12/20 kV | 216 | 0.313 | 0.132 | 0.252 | cs | 95 | 0.00403 | MV
NA2XS2Y 1x185 RM/25 12/20 kV | 273 | 0.161 | 0.117 | 0.362 | cs | 185 | 0.00403 | MV
NA2XS2Y 1x240 RM/25 12/20 kV | 304 | 0.122 | 0.112 | 0.421 | cs | 240 | 0.00403 | MV
NA2XS2Y 1x95 RM/25 6/10 kV | 315 | 0.313 | 0.123 | 0.249 | cs | 95 | 0.00403 | MV
NA2XS2Y 1x185 RM/25 6/10 kV | 406 | 0.161 | 0.11 | 0.358 | cs | 185 | 0.00403 | MV
NA2XS2Y 1x240 RM/25 6/10 kV | 456 | 0.122 | 0.105 | 0.416 | cs | 240 | 0.00403 | MV
NA2XS2Y 1x150 RM/25 12/20 kV | 250 | 0.206 | 0.116 | 0.319 | cs | 150 | 0.00403 | MV
NA2XS2Y 1x120 RM/25 12/20 kV | 230 | 0.253 | 0.119 | 0.283 | cs | 120 | 0.00403 | MV
NA2XS2Y 1x70 RM/25 12/20 kV | 190 | 0.443 | 0.132 | 0.22 | cs | 70 | 0.00403 | MV
NA2XS2Y 1x150 RM/25 6/10 kV | 360 | 0.206 | 0.11 | 0.315 | cs | 150 | 0.00403 | MV
NA2XS2Y 1x120 RM/25 6/10 kV | 340 | 0.253 | 0.113 | 0.28 | cs | 120 | 0.00403 | MV
NA2XS2Y 1x70 RM/25 6/10 kV | 280 | 0.443 | 0.123 | 0.217 | cs | 70 | 0.00403 | MV
N2XS(FL)2Y 1x120 RM/35 64/110 kV | 112 | 0.153 | 0.166 | 0.366 | cs | 120 | 0.00393 | HV
N2XS(FL)2Y 1x185 RM/35 64/110 kV | 125 | 0.099 | 0.156 | 0.457 | cs | 185 | 0.00393 | HV
N2XS(FL)2Y 1x240 RM/35 64/110 kV | 135 | 0.075 | 0.149 | 0.526 | cs | 240 | 0.00393 | HV
N2XS(FL)2Y 1x300 RM/35 64/110 kV | 144 | 0.06 | 0.144 | 0.588 | cs | 300 | 0.00393 | HV
15-AL1/3-ST1A 0.4 | 11 | 1.8769 | 0.35 | 0.105 | ol | 16 | 0.00403 | LV
24-AL1/4-ST1A 0.4 | 11.25 | 1.2012 | 0.335 | 0.14 | ol | 24 | 0.00403 | LV
48-AL1/8-ST1A 0.4 | 12.2 | 0.5939 | 0.3 | 0.21 | ol | 48 | 0.00403 | LV
94-AL1/15-ST1A 0.4 | 13.2 | 0.306 | 0.29 | 0.35 | ol | 94 | 0.00403 | LV
34-AL1/6-ST1A 10.0 | 9.7 | 0.8342 | 0.36 | 0.17 | ol | 34 | 0.00403 | MV
48-AL1/8-ST1A 10.0 | 10.1 | 0.5939 | 0.35 | 0.21 | ol | 48 | 0.00403 | MV
70-AL1/11-ST1A 10.0 | 10.4 | 0.4132 | 0.339 | 0.29 | ol | 70 | 0.00403 | MV
94-AL1/15-ST1A 10.0 | 10.75 | 0.306 | 0.33 | 0.35 | ol | 94 | 0.00403 | MV
122-AL1/20-ST1A 10.0 | 11.1 | 0.2376 | 0.323 | 0.41 | ol | 122 | 0.00403 | MV
149-AL1/24-ST1A 10.0 | 11.25 | 0.194 | 0.315 | 0.47 | ol | 149 | 0.00403 | MV
34-AL1/6-ST1A 20.0 | 9.15 | 0.8342 | 0.382 | 0.17 | ol | 34 | 0.00403 | MV
48-AL1/8-ST1A 20.0 | 9.5 | 0.5939 | 0.372 | 0.21 | ol | 48 | 0.00403 | MV
70-AL1/11-ST1A 20.0 | 9.7 | 0.4132 | 0.36 | 0.29 | ol | 70 | 0.00403 | MV
94-AL1/15-ST1A 20.0 | 10 | 0.306 | 0.35 | 0.35 | ol | 94 | 0.00403 | MV
122-AL1/20-ST1A 20.0 | 10.3 | 0.2376 | 0.344 | 0.41 | ol | 122 | 0.00403 | MV
149-AL1/24-ST1A 20.0 | 10.5 | 0.194 | 0.337 | 0.47 | ol | 149 | 0.00403 | MV
184-AL1/30-ST1A 20.0 | 10.75 | 0.1571 | 0.33 | 0.535 | ol | 184 | 0.00403 | MV
243-AL1/39-ST1A 20.0 | 11 | 0.1188 | 0.32 | 0.645 | ol | 243 | 0.00403 | MV
48-AL1/8-ST1A 110.0 | 8 | 0.5939 | 0.46 | 0.21 | ol | 48 | 0.00403 | HV
70-AL1/11-ST1A 110.0 | 8.4 | 0.4132 | 0.45 | 0.29 | ol | 70 | 0.00403 | HV
94-AL1/15-ST1A 110.0 | 8.65 | 0.306 | 0.44 | 0.35 | ol | 94 | 0.00403 | HV
122-AL1/20-ST1A 110.0 | 8.5 | 0.2376 | 0.43 | 0.41 | ol | 122 | 0.00403 | HV
149-AL1/24-ST1A 110.0 | 8.75 | 0.194 | 0.41 | 0.47 | ol | 149 | 0.00403 | HV
184-AL1/30-ST1A 110.0 | 8.8 | 0.1571 | 0.4 | 0.535 | ol | 184 | 0.00403 | HV
243-AL1/39-ST1A 110.0 | 9 | 0.1188 | 0.39 | 0.645 | ol | 243 | 0.00403 | HV
305-AL1/39-ST1A 110.0 | 9.2 | 0.0949 | 0.38 | 0.74 | ol | 305 | 0.00403 | HV
490-AL1/64-ST1A 110.0 | 9.75 | 0.059 | 0.37 | 0.96 | ol | 490 | 0.00403 | HV
679-AL1/86-ST1A 110.0 | 9.95 | 0.042 | 0.36 | 1.15 | ol | 679 | 0.00403 | HV
490-AL1/64-ST1A 220.0 | 10 | 0.059 | 0.285 | 0.96 | ol | 490 | 0.00403 | HV
679-AL1/86-ST1A 220.0 | 11.7 | 0.042 | 0.275 | 1.15 | ol | 679 | 0.00403 | HV
490-AL1/64-ST1A 380.0 | 11 | 0.059 | 0.253 | 0.96 | ol | 490 | 0.00403 | HV
679-AL1/86-ST1A 380.0 | 14.6 | 0.042 | 0.25 | 1.15 | ol | 679 | 0.00403 | HV

## trafo_std_types
| i0_percent | pfe_kw | vkr_percent | sn_mva | vn_lv_kv | vn_hv_kv | vk_percent | shift_degree | vector_group | tap_side | tap_neutral | tap_min | tap_max | tap_step_degree | tap_step_percent | tap_phase_shifter
160 MVA 380/110 kV | 0.06 | 60 | 0.25 | 160 | 110 | 380 | 12.2 | 0 | Yy0 | hv | 0 | -9 | 9 | 0 | 1.5 | FALSE
100 MVA 220/110 kV | 0.06 | 55 | 0.26 | 100 | 110 | 220 | 12 | 0 | Yy0 | hv | 0 | -9 | 9 | 0 | 1.5 | FALSE
63 MVA 110/20 kV | 0.04 | 22 | 0.32 | 63 | 20 | 110 | 18 | 150 | YNd5 | hv | 0 | -9 | 9 | 0 | 1.5 | FALSE
40 MVA 110/20 kV | 0.05 | 18 | 0.34 | 40 | 20 | 110 | 16.2 | 150 | YNd5 | hv | 0 | -9 | 9 | 0 | 1.5 | FALSE
25 MVA 110/20 kV | 0.07 | 14 | 0.41 | 25 | 20 | 110 | 12 | 150 | YNd5 | hv | 0 | -9 | 9 | 0 | 1.5 | FALSE
63 MVA 110/10 kV | 0.04 | 22 | 0.32 | 63 | 10 | 110 | 18 | 150 | YNd5 | hv | 0 | -9 | 9 | 0 | 1.5 | FALSE
40 MVA 110/10 kV | 0.05 | 18 | 0.34 | 40 | 10 | 110 | 16.2 | 150 | YNd5 | hv | 0 | -9 | 9 | 0 | 1.5 | FALSE
25 MVA 110/10 kV | 0.07 | 14 | 0.41 | 25 | 10 | 110 | 12 | 150 | YNd5 | hv | 0 | -9 | 9 | 0 | 1.5 | FALSE
0.25 MVA 20/0.4 kV | 0.32 | 0.8 | 1.44 | 0.25 | 0.4 | 20 | 6 | 150 | Yzn5 | hv | 0 | -2 | 2 | 0 | 2.5 | FALSE
0.4 MVA 20/0.4 kV | 0.3375 | 1.35 | 1.425 | 0.4 | 0.4 | 20 | 6 | 150 | Dyn5 | hv | 0 | -2 | 2 | 0 | 2.5 | FALSE
0.63 MVA 20/0.4 kV | 0.2619 | 1.65 | 1.206 | 0.63 | 0.4 | 20 | 6 | 150 | Dyn5 | hv | 0 | -2 | 2 | 0 | 2.5 | FALSE
0.25 MVA 10/0.4 kV | 0.24 | 0.6 | 1.2 | 0.25 | 0.4 | 10 | 4 | 150 | Dyn5 | hv | 0 | -2 | 2 | 0 | 2.5 | FALSE
0.4 MVA 10/0.4 kV | 0.2375 | 0.95 | 1.325 | 0.4 | 0.4 | 10 | 4 | 150 | Dyn5 | hv | 0 | -2 | 2 | 0 | 2.5 | FALSE
0.63 MVA 10/0.4 kV | 0.1873 | 1.18 | 1.0794 | 0.63 | 0.4 | 10 | 4 | 150 | Dyn5 | hv | 0 | -2 | 2 | 0 | 2.5 | FALSE

## trafo3w_std_types
| sn_hv_mva | sn_mv_mva | sn_lv_mva | vn_hv_kv | vn_mv_kv | vn_lv_kv | vk_hv_percent | vk_mv_percent | vk_lv_percent | vkr_hv_percent | vkr_mv_percent | vkr_lv_percent | pfe_kw | i0_percent | shift_mv_degree | shift_lv_degree | vector_group | tap_side | tap_neutral | tap_min | tap_max | tap_step_percent
63/25/38 MVA 110/20/10 kV | 63 | 25 | 38 | 110 | 20 | 10 | 10.4 | 10.4 | 10.4 | 0.28 | 0.32 | 0.35 | 35 | 0.89 | 0 | 0 | YN0yn0yn0 | hv | 0 | -10 | 10 | 1.2
63/25/38 MVA 110/10/10 kV | 63 | 25 | 38 | 110 | 10 | 10 | 10.4 | 10.4 | 10.4 | 0.28 | 0.32 | 0.35 | 35 | 0.89 | 0 | 0 | YN0yn0yn0 | hv | 0 | -10 | 10 | 1.2

## fuse_std_types
| fuse_type | i_rated_a | t_avg | t_min | t_total | x_avg | x_min | x_total
HV 100A | HV 100A | 100 | 0 | [10.0, 3.64, 0.854, 0.281, 0.1, 0.0531, 0.022, 0.01] | [10.0, 4.267, 1.21, 0.403, 0.1, 0.058, 0.022, 0.01] | 0 | [300.0, 350.0, 450.0, 550.0, 700.0, 850.0, 1200.0, 1752.0] | [600.0, 700.0, 900.0, 1150.0, 1665.0, 2000.0, 3000.0, 4313.0]
HV 10A | HV 10A | 10 | 0 | [10.0, 1675.0, 0.344, 0.156, 0.1, 0.0417, 0.0171, 0.01] | [10.0, 1.3, 0.3, 0.155, 0.1, 0.0555, 0.023, 0.01] | 0 | [30.0, 32.0, 35.0, 37.0, 39.0, 50.0, 70.0, 88.0] | [60.0, 70.0, 80.0, 87.0, 94.0, 110.0, 150.0, 216.0]
HV 125A | HV 125A | 125 | 0 | [10.0, 1.82, 0.344, 0.1, 0.0467, 0.0269, 0.01] | [10.0, 2.478, 0.426, 0.1, 0.0427, 0.0211, 0.01] | 0 | [375.0, 500.0, 700.0, 925.0, 1200.0, 1500.0, 2341.0] | [750.0, 1000.0, 1500.0, 2200.0, 3000.0, 4000.0, 5765.0]
HV 160A | HV 160A | 160 | 0 | [10.0, 4.15, 1.03, 0.198, 0.1, 0.051, 0.0172, 0.01] | [10.0, 2.3, 0.734, 0.274, 0.1, 0.046, 0.0177, 0.01] | 0 | [480.0, 550.0, 700.0, 1000.0, 1260.0, 1600.0, 2500.0, 3227.0] | [960.0, 1300.0, 1700.0, 2200.0, 2996.0, 4000.0, 6000.0, 7946.0]
HV 16A | HV 16A | 16 | 0 | [10.0, 0.352, 0.164, 0.1, 0.0649, 0.0342, 0.01] | [10.0, 2.34, 0.722, 0.181, 0.1, 0.055, 0.0296, 0.01] | 0 | [48.0, 60.0, 65.0, 71.0, 80.0, 100.0, 162.0] | [96.0, 110.0, 125.0, 150.0, 168.0, 200.0, 250.0, 398.0]
HV 200A | HV 200A | 200 | 0 | [10.0, 4.267, 1.21, 0.403, 0.1, 0.058, 0.022, 0.01] | [10.0, 3.73, 1.654, 0.328, 0.1, 0.0531, 0.019, 0.01] | 0 | [600.0, 700.0, 900.0, 1150.0, 1665.0, 2000.0, 3000.0, 4313.0] | [1200.0, 1500.0, 1800.0, 2700.0, 3960.0, 5000.0, 7500.0, 10620.0]
HV 20A | HV 20A | 20 | 0 | [10.0, 1.3, 0.3, 0.155, 0.1, 0.0555, 0.023, 0.01] | [10.0, 1.3, 0.161, 0.1, 0.0611, 0.0399, 0.0141, 0.01] | 0 | [60.0, 70.0, 80.0, 87.0, 94.0, 110.0, 150.0, 216.0] | [120.0, 150.0, 200.0, 223.0, 260.0, 300.0, 450.0, 532.0]
HV 25A | HV 25A | 25 | 0 | [10.0, 2.512, 0.833, 0.299, 0.1, 0.0372, 0.0223, 0.01] | [10.0, 3.125, 0.597, 0.198, 0.1, 0.0378, 0.022, 0.01] | 0 | [75.0, 82.0, 90.0, 100.0, 124.0, 170.0, 200.0, 289.0] | [150.0, 170.0, 210.0, 250.0, 294.0, 400.0, 500.0, 711.0]
HV 31.5A | HV 31.5A | 31.5 | 0 | [10.0, 2.34, 0.722, 0.181, 0.1, 0.055, 0.0296, 0.01] | [10.0, 2.84, 0.368, 0.164, 0.1, 0.0621, 0.0378, 0.0195, 0.01] | 0 | [95.0, 110.0, 125.0, 150.0, 165.0, 200.0, 250.0, 390.0] | [189.0, 220.0, 300.0, 350.0, 393.0, 450.0, 530.0, 700.0, 960.0]
HV 40A | HV 40A | 40 | 0 | [10.0, 1.3, 0.161, 0.1, 0.0611, 0.0399, 0.0141, 0.01] | [10.0, 2.05, 0.369, 0.198, 0.1, 0.051, 0.0298, 0.01] | 0 | [120.0, 150.0, 200.0, 223.0, 260.0, 300.0, 450.0, 532.0] | [240.0, 300.0, 400.0, 450.0, 530.0, 650.0, 800.0, 1311.0]
HV 50A | HV 50A | 50 | 0 | [10.0, 3.215, 0.597, 0.198, 0.1, 0.0378, 0.022, 0.01] | [10.0, 3.64, 0.854, 0.281, 0.1, 0.0531, 0.022, 0.01] | 0 | [150.0, 170.0, 210.0, 250.0, 294.0, 400.0, 500.0, 711.0] | [300.0, 350.0, 450.0, 550.0, 700.0, 850.0, 1200.0, 1752.0]
HV 6.3A | HV 6.3A | 6.3 | 0 | [10.0, 1.39, 0.344, 0.168, 0.1, 0.056, 0.0263, 0.01] | [10.0, 1.711, 0.516, 0.198, 0.1, 0.0634, 0.0303, 0.01] | 0 | [19.0, 19.5, 20.4, 20.8, 22.0, 25.0, 32.0, 48.0] | [38.0, 40.0, 43.0, 48.0, 53.0, 60.0, 75.0, 118.0]
HV 63A | HV 63A | 63 | 0 | [10.0, 2.84, 0.368, 0.164, 0.1, 0.0621, 0.0378, 0.0195, 0.01] | [10.0, 1.82, 0.344, 0.1, 0.0467, 0.0269, 0.01] | 0 | [189.0, 220.0, 300.0, 350.0, 393.0, 450.0, 530.0, 700.0, 961.0] | [378.0, 500.0, 700.0, 934.0, 1200.0, 1500.0, 2366.0]
HV 80A | HV 80A | 80 | 0 | [10.0, 2.05, 0.369, 0.198, 0.1, 0.051, 0.0298, 0.01] | [10.0, 4.15, 1.03, 0.198, 0.1, 0.051, 0.0172, 0.01] | 0 | [240.0, 300.0, 400.0, 450.0, 530.0, 650.0, 800.0, 1311.0] | [480.0, 550.0, 700.0, 1000.0, 1260.0, 1600.0, 2500.0, 3227.0]
Siemens NH-1-100 | Siemens NH-1-100 | 100 | [5400.0, 2000.0, 400.0, 20.0, 1.0, 0.2, 0.012, 0.004] | 0 | 0 | [150.0, 190.0, 250.0, 430.0, 900.0, 1250.0, 2700.0, 3600.0] | 0 | 0
Siemens NH-1-125 | Siemens NH-1-125 | 125 | [4800.0, 120.0, 7.0, 0.1, 0.004] | 0 | 0 | [180.0, 400.0, 740.0, 2000.0, 4250.0] | 0 | 0
Siemens NH-1-16 | Siemens NH-1-16 | 16 | [4000.0, 400.0, 2.0, 0.1, 0.04, 0.01] | 0 | 0 | [26.0, 35.0, 75.0, 150.0, 200.0, 300.0] | 0 | 0
Siemens NH-1-160 | Siemens NH-1-160 | 160 | [4800.0, 120.0, 7.0, 0.1, 0.004] | 0 | 0 | [210.0, 500.0, 900.0, 2300.0, 5000.0] | 0 | 0
Siemens NH-1-25 | Siemens NH-1-25 | 25 | [4000.0, 1000.0, 10.0, 0.2, 0.02, 0.01] | 0 | 0 | [40.0, 50.0, 100.0, 210.0, 400.0, 500.0] | 0 | 0
Siemens NH-1-50 | Siemens NH-1-50 | 50 | [4000.0, 40.0, 4.0, 1.0, 0.02, 0.01] | 0 | 0 | [86.0, 200.0, 300.0, 400.0, 1000.0, 1280.0] | 0 | 0
Siemens NH-1-63 | Siemens NH-1-63 | 63 | [4000.0, 100.0, 10.0, 2.0, 0.04, 0.01] | 0 | 0 | [100.0, 200.0, 300.0, 400.0, 1000.0, 1500.0] | 0 | 0
Siemens NH-1-80 | Siemens NH-1-80 | 80 | [4800.0, 120.0, 7.0, 0.1, 0.01] | 0 | 0 | [150.58, 250.0, 450.0, 1150.0, 2470.0] | 0 | 0
Siemens NH-2-1000 | Siemens NH-2-1000 | 1000 | [4800.0, 120.0, 7.0, 0.1, 0.004] | 0 | 0 | [1900.0, 3500.0, 8400.0, 24000.0, 52000.0] | 0 | 0
Siemens NH-2-200 | Siemens NH-2-200 | 200 | [4800.0, 120.0, 7.0, 0.1, 0.004] | 0 | 0 | [280.0, 650.0, 1200.0, 3000.0, 7000.0] | 0 | 0
Siemens NH-2-224 | Siemens NH-2-224 | 224 | [4800.0, 120.0, 7.0, 0.2, 0.04, 0.004] | 0 | 0 | [400.0, 750.0, 1453.0, 3025.0, 4315.0, 7600.0] | 0 | 0
Siemens NH-2-250 | Siemens NH-2-250 | 250 | [4800.0, 120.0, 7.0, 0.1, 0.004] | 0 | 0 | [450.0, 800.0, 1650.0, 4000.0, 8500.0] | 0 | 0
Siemens NH-2-315 | Siemens NH-2-315 | 315 | [4800.0, 120.0, 7.0, 0.1, 0.004] | 0 | 0 | [550.0, 920.0, 1900.0, 5000.0, 11000.0] | 0 | 0
Siemens NH-2-355 | Siemens NH-2-355 | 355 | [4800.0, 120.0, 6.0, 0.1, 0.004] | 0 | 0 | [650.0, 1116.27, 2350.0, 5840.0, 12790.0] | 0 | 0
Siemens NH-2-400 | Siemens NH-2-400 | 400 | [4800.0, 120.0, 7.0, 0.1, 0.004] | 0 | 0 | [720.0, 1350.0, 2800.0, 6500.0, 15000.0] | 0 | 0
Siemens NH-2-425 | Siemens NH-2-425 | 425 | [4800.0, 120.0, 7.0, 0.1, 0.004] | 0 | 0 | [850.0, 1500.0, 3050.0, 7500.0, 16500.0] | 0 | 0
Siemens NH-2-630 | Siemens NH-2-630 | 630 | [4800.0, 120.0, 7.0, 0.1, 0.004] | 0 | 0 | [1200.0, 2000.0, 4800.0, 12000.0, 26000.0] | 0 | 0

## res_bus
| vm_pu | va_degree | p_mw | q_mvar
0 | 0.98593 | -0.10371 | 0.001029 | 0.0002579
1 | 0.98597 | -0.10342 | 0.00084753 | 0.00021241
2 | 0.98592 | -0.10376 | 0.00027849 | 6.9796e-05
3 | 0.98604 | -0.10295 | 0 | 0
4 | 0.98592 | -0.10378 | 8.2683e-05 | 2.0722e-05
5 | 0.98923 | -0.079755 | 0 | 0
6 | 0.99493 | -0.037349 | 0 | 0
7 | 0.98336 | -0.12317 | 0 | 0
8 | 0.99604 | -0.029046 | 0.00055161 | 0.00013825
9 | 0.98317 | -0.1245 | 0.0004214 | 0.00010561
10 | 0.99082 | -0.065801 | 0.00099815 | 0.00025016
11 | 0.99104 | -0.064205 | 0.00034179 | 8.566e-05
12 | 0.99106 | -0.064061 | 0 | 0
13 | 0.98884 | -0.079893 | 0.0020184 | 0.00050586
14 | 0.9886 | -0.081569 | 0.00043331 | 0.0001086
15 | 0.98922 | -0.077164 | 0.00020648 | 5.1749e-05
16 | 0.98858 | -0.0817 | 0.0013217 | 0.00033126
17 | 0.98987 | -0.072564 | 0 | 0
18 | 0.99635 | -0.026181 | 0.0008573 | 0.00021486
19 | 0.99637 | -0.026091 | 0.00065183 | 0.00016336
20 | 0.99669 | -0.023805 | 0 | 0
21 | 0.98162 | -0.13586 | 0.00048136 | 0.00012064
22 | 0.98163 | -0.13584 | 0 | 0
23 | 0.98165 | -0.13566 | 0 | 0
24 | 0.98167 | -0.13555 | 0.00085429 | 0.00021411
25 | 0.98282 | -0.1271 | 6.6934e-05 | 1.6775e-05
26 | 0.98317 | -0.12453 | 0.00062626 | 0.00015696
27 | 0.9831 | -0.12504 | 0 | 0
28 | 0.98295 | -0.12612 | 0 | 0
29 | 0.98295 | -0.12616 | 0.000601 | 0.00015062
30 | 0.99628 | -0.027246 | 0.00028308 | 7.0946e-05
31 | 0.99841 | -0.011492 | 0 | 0
32 | 1 | 0 | -0.014083 | -0.0032712
33 | 0.98286 | -0.12678 | 0.00017916 | 4.4902e-05
34 | 0.99998 | 149.9947 | 0 | 0

## res_line
| p_from_mw | q_from_mvar | p_to_mw | q_to_mvar | pl_mw | ql_mvar | i_from_ka | i_to_ka | i_ka | vm_from_pu | va_from_degree | vm_to_pu | va_to_degree | loading_percent
0 | -0.0013902 | -0.00034799 | 0.0013903 | 0.00034775 | 5.5623e-08 | -2.3689e-07 | 0.002098 | 0.0020979 | 0.002098 | 0.98593 | -0.10371 | 0.98597 | -0.10342 | 0.77705
1 | 0.00036118 | 9.0094e-05 | -0.00036117 | -9.0284e-05 | 2.7835e-09 | -1.9046e-07 | 0.00054495 | 0.00054502 | 0.00054502 | 0.98593 | -0.10371 | 0.98592 | -0.10376 | 0.20186
2 | -0.0022378 | -0.00056016 | 0.0022379 | 0.00055996 | 1.4309e-07 | -2.0144e-07 | 0.003377 | 0.0033769 | 0.003377 | 0.98597 | -0.10342 | 0.98604 | -0.10295 | 1.2507
3 | 8.2683e-05 | 2.0489e-05 | -8.2683e-05 | -2.0722e-05 | 1.7763e-10 | -2.332e-07 | 0.00012471 | 0.00012479 | 0.00012479 | 0.98592 | -0.10376 | 0.98592 | -0.10378 | 0.046219
4 | -0.0022379 | -0.00055996 | 0.002245 | 0.00055001 | 7.0304e-06 | -9.956e-06 | 0.0033769 | 0.0033725 | 0.0033769 | 0.98604 | -0.10295 | 0.98923 | -0.079755 | 1.2507
5 | -0.0054969 | -0.0013414 | 0.0055275 | 0.0013439 | 3.0644e-05 | 2.4789e-06 | 0.0082558 | 0.0082526 | 0.0082558 | 0.98923 | -0.079755 | 0.99493 | -0.037349 | 3.0577
6 | 0.0032519 | 0.00079141 | -0.0032332 | -0.00080024 | 1.8716e-05 | -8.8351e-06 | 0.0048833 | 0.0048889 | 0.0048889 | 0.98923 | -0.079755 | 0.98336 | -0.12317 | 1.8107
7 | -0.0055275 | -0.0013439 | 0.0055335 | 0.0013444 | 5.995e-06 | 4.7161e-07 | 0.0082526 | 0.0082519 | 0.0082526 | 0.99493 | -0.037349 | 0.99604 | -0.029046 | 3.0565
8 | 0.0032332 | 0.00080024 | -0.0032326 | -0.00080051 | 5.8489e-07 | -2.7244e-07 | 0.0048889 | 0.0048891 | 0.0048891 | 0.98336 | -0.12317 | 0.98317 | -0.1245 | 1.8108
9 | -0.0060851 | -0.0014826 | 0.0060866 | 0.0014828 | 1.4369e-06 | 1.8871e-07 | 0.009076 | 0.0090759 | 0.009076 | 0.99604 | -0.029046 | 0.99628 | -0.027246 | 3.3615
10 | 0.0028112 | 0.0006949 | -0.0028112 | -0.00069491 | 1.0861e-08 | -8.0351e-09 | 0.0042513 | 0.0042513 | 0.0042513 | 0.98317 | -0.1245 | 0.98317 | -0.12453 | 1.5746
11 | -0.00099815 | -0.00025016 | 0.00099837 | 0.00024823 | 2.1883e-07 | -1.9273e-06 | 0.001499 | 0.0014983 | 0.001499 | 0.99082 | -0.065801 | 0.99104 | -0.064205 | 0.5552
12 | -0.0013402 | -0.00033389 | 0.0013402 | 0.00033377 | 2.6503e-08 | -1.2507e-07 | 0.0020115 | 0.0020115 | 0.0020115 | 0.99104 | -0.064205 | 0.99106 | -0.064061 | 0.745
13 | 0.003989 | 0.00099459 | -0.0039843 | -0.00099547 | 4.6546e-06 | -8.8734e-07 | 0.0059874 | 0.0059883 | 0.0059883 | 0.99106 | -0.064061 | 0.98987 | -0.072564 | 2.2179
14 | -0.0053292 | -0.0013284 | 0.0053585 | 0.0013301 | 2.9343e-05 | 1.7573e-06 | 0.0079989 | 0.0079955 | 0.0079989 | 0.99106 | -0.064061 | 0.99669 | -0.023805 | 2.9625
15 | 0.0017555 | 0.0004387 | -0.0017551 | -0.00043974 | 4.0594e-07 | -1.0396e-06 | 0.0026412 | 0.0026417 | 0.0026417 | 0.98884 | -0.079893 | 0.9886 | -0.081569 | 0.97839
16 | -0.0037739 | -0.00094456 | 0.0037753 | 0.0009442 | 1.4214e-06 | -3.5988e-07 | 0.0056786 | 0.0056783 | 0.0056786 | 0.98884 | -0.079893 | 0.98922 | -0.077164 | 2.1032
17 | 0.0013218 | 0.00033114 | -0.0013217 | -0.00033126 | 2.3945e-08 | -1.151e-07 | 0.0019894 | 0.0019895 | 0.0019895 | 0.9886 | -0.081569 | 0.98858 | -0.0817 | 0.73685
18 | -0.0039818 | -0.00099595 | 0.0039843 | 0.00099547 | 2.5239e-06 | -4.781e-07 | 0.0059889 | 0.0059883 | 0.0059889 | 0.98922 | -0.077164 | 0.98987 | -0.072564 | 2.2181
19 | -0.0008573 | -0.00021486 | 0.00085732 | 0.00021473 | 1.0592e-08 | -1.3078e-07 | 0.0012804 | 0.0012803 | 0.0012804 | 0.99635 | -0.026181 | 0.99637 | -0.026091 | 0.4742
20 | -0.0015091 | -0.00037809 | 0.0015096 | 0.00037632 | 4.7498e-07 | -1.7703e-06 | 0.0022538 | 0.0022531 | 0.0022538 | 0.99637 | -0.026091 | 0.99669 | -0.023805 | 0.83473
21 | -0.0068681 | -0.0017064 | 0.0068796 | 0.0017086 | 1.1514e-05 | 2.1348e-06 | 0.010249 | 0.010248 | 0.010249 | 0.99669 | -0.023805 | 0.99841 | -0.011492 | 3.7958
22 | -0.00048136 | -0.00012064 | 0.00048136 | 0.0001206 | 1e-09 | -3.7668e-08 | 0.00072968 | 0.00072967 | 0.00072968 | 0.98162 | -0.13586 | 0.98163 | -0.13584 | 0.27025
23 | -0.00048136 | -0.0001206 | 0.00048137 | 0.00012014 | 1.2155e-08 | -4.5796e-07 | 0.00072967 | 0.0007295 | 0.00072967 | 0.98163 | -0.13584 | 0.98165 | -0.13566 | 0.27025
24 | -0.00048137 | -0.00012014 | 0.00048138 | 0.00011988 | 6.8818e-09 | -2.5938e-07 | 0.0007295 | 0.00072941 | 0.0007295 | 0.98165 | -0.13566 | 0.98167 | -0.13555 | 0.27019
25 | -0.0013357 | -0.00033398 | 0.0013372 | 0.00032702 | 1.5239e-06 | -6.967e-06 | 0.0020243 | 0.0020217 | 0.0020243 | 0.98167 | -0.13555 | 0.98282 | -0.1271 | 0.74976
26 | -0.0014041 | -0.00034379 | 0.0014042 | 0.00034355 | 5.8862e-08 | -2.426e-07 | 0.002123 | 0.0021229 | 0.002123 | 0.98282 | -0.1271 | 0.98286 | -0.12678 | 0.7863
27 | 0.0021849 | 0.00053795 | -0.0021848 | -0.00053817 | 1.483e-07 | -2.1911e-07 | 0.0033035 | 0.0033036 | 0.0033036 | 0.98317 | -0.12453 | 0.9831 | -0.12504 | 1.2235
28 | 0.0021848 | 0.00053817 | -0.0021845 | -0.00053864 | 3.1648e-07 | -4.6741e-07 | 0.0033036 | 0.0033038 | 0.0033038 | 0.9831 | -0.12504 | 0.98295 | -0.12612 | 1.2236
29 | 0.0021845 | 0.00053864 | -0.0021845 | -0.00053866 | 1.091e-08 | -1.6109e-08 | 0.0033038 | 0.0033038 | 0.0033038 | 0.98295 | -0.12612 | 0.98295 | -0.12616 | 1.2236
30 | 0.0015835 | 0.00038804 | -0.0015833 | -0.00038845 | 1.3106e-07 | -4.1405e-07 | 0.002394 | 0.0023942 | 0.0023942 | 0.98295 | -0.12616 | 0.98286 | -0.12678 | 0.88673
31 | -0.0063696 | -0.0015538 | 0.0063828 | 0.0015558 | 1.3194e-05 | 2.016e-06 | 0.0094987 | 0.0094976 | 0.0094987 | 0.99628 | -0.027246 | 0.99841 | -0.011492 | 3.518
32 | -0.013262 | -0.0032643 | 0.013283 | 0.0032711 | 2.0399e-05 | 6.7475e-06 | 0.019745 | 0.019745 | 0.019745 | 0.99841 | -0.011492 | 1 | 0 | 7.3131

## res_trafo
| p_hv_mw | q_hv_mvar | p_lv_mw | q_lv_mvar | pl_mw | ql_mvar | i_hv_ka | i_lv_ka | vm_hv_pu | va_hv_degree | vm_lv_pu | va_lv_degree | loading_percent
0 | -4.4415e-16 | -7.6913e-16 | 0.00079998 | 7.4552e-08 | 0.00079998 | 7.4552e-08 | 2.564e-17 | 0.0011547 | 0.99998 | 149.9947 | 1 | 0 | 0.31999

## res_ext_grid
| p_mw | q_mvar
0 | 0.015013 | 0.0035044

## res_load
| p_mw | q_mvar
0 | 0.001029 | 0.0002579
1 | 0.00084753 | 0.00021241
2 | 0.00027849 | 6.9796e-05
3 | 8.2683e-05 | 2.0722e-05
4 | 0.00055161 | 0.00013825
5 | 0.0004214 | 0.00010561
6 | 0.00099815 | 0.00025016
7 | 0.00034179 | 8.566e-05
8 | 0.0020184 | 0.00050586
9 | 0.00043331 | 0.0001086
10 | 0.00020648 | 5.1749e-05
11 | 0.0013217 | 0.00033126
12 | 0.0008573 | 0.00021486
13 | 0.00065183 | 0.00016336
14 | 0.00048136 | 0.00012064
15 | 0.00085429 | 0.00021411
16 | 6.6934e-05 | 1.6775e-05
17 | 0.00062626 | 0.00015696
18 | 0.000601 | 0.00015062
19 | 0.00028308 | 7.0946e-05
20 | 0.0009304 | 0.00023318
21 | 0.00017916 | 4.4902e-05

## dtypes
| element | column | dtype
0 | bus | name | object
1 | bus | vn_kv | float64
2 | bus | type | object
3 | bus | zone | object
4 | bus | in_service | bool
5 | load | name | object
6 | load | bus | uint32
7 | load | p_mw | float64
8 | load | q_mvar | float64
9 | load | const_z_percent | float64
10 | load | const_i_percent | float64
11 | load | sn_mva | float64
12 | load | scaling | float64
13 | load | in_service | bool
14 | load | type | object
15 | ext_grid | name | object
16 | ext_grid | bus | uint32
17 | ext_grid | vm_pu | float64
18 | ext_grid | va_degree | float64
19 | ext_grid | slack_weight | float64
20 | ext_grid | in_service | bool
21 | line | name | object
22 | line | std_type | object
23 | line | from_bus | uint32
24 | line | to_bus | uint32
25 | line | length_km | float64
26 | line | r_ohm_per_km | float64
27 | line | x_ohm_per_km | float64
28 | line | c_nf_per_km | float64
29 | line | g_us_per_km | float64
30 | line | max_i_ka | float64
31 | line | df | float64
32 | line | parallel | uint32
33 | line | type | object
34 | line | in_service | bool
35 | trafo | name | object
36 | trafo | std_type | object
37 | trafo | hv_bus | uint32
38 | trafo | lv_bus | uint32
39 | trafo | sn_mva | float64
40 | trafo | vn_hv_kv | float64
41 | trafo | vn_lv_kv | float64
42 | trafo | vk_percent | float64
43 | trafo | vkr_percent | float64
44 | trafo | pfe_kw | float64
45 | trafo | i0_percent | float64
46 | trafo | shift_degree | float64
47 | trafo | tap_side | object
48 | trafo | tap_neutral | int32
49 | trafo | tap_min | int32
50 | trafo | tap_max | int32
51 | trafo | tap_step_percent | float64
52 | trafo | tap_step_degree | float64
53 | trafo | tap_pos | int32
54 | trafo | tap_phase_shifter | bool
55 | trafo | parallel | uint32
56 | trafo | df | float64
57 | trafo | in_service | bool
58 | line_geodata | coords | object
59 | bus_geodata | x | float64
60 | bus_geodata | y | float64
61 | bus_geodata | coords | object
62 | res_bus | vm_pu | float64
63 | res_bus | va_degree | float64
64 | res_bus | p_mw | float64
65 | res_bus | q_mvar | float64
66 | res_line | p_from_mw | float64
67 | res_line | q_from_mvar | float64
68 | res_line | p_to_mw | float64
69 | res_line | q_to_mvar | float64
70 | res_line | pl_mw | float64
71 | res_line | ql_mvar | float64
72 | res_line | i_from_ka | float64
73 | res_line | i_to_ka | float64
74 | res_line | i_ka | float64
75 | res_line | vm_from_pu | float64
76 | res_line | va_from_degree | float64
77 | res_line | vm_to_pu | float64
78 | res_line | va_to_degree | float64
79 | res_line | loading_percent | float64
80 | res_trafo | p_hv_mw | float64
81 | res_trafo | q_hv_mvar | float64
82 | res_trafo | p_lv_mw | float64
83 | res_trafo | q_lv_mvar | float64
84 | res_trafo | pl_mw | float64
85 | res_trafo | ql_mvar | float64
86 | res_trafo | i_hv_ka | float64
87 | res_trafo | i_lv_ka | float64
88 | res_trafo | vm_hv_pu | float64
89 | res_trafo | va_hv_degree | float64
90 | res_trafo | vm_lv_pu | float64
91 | res_trafo | va_lv_degree | float64
92 | res_trafo | loading_percent | float64
93 | res_ext_grid | p_mw | float64
94 | res_ext_grid | q_mvar | float64
95 | res_load | p_mw | float64
96 | res_load | q_mvar | float64

## parameters
| version | format_version | converged | OPF_converged | name | f_hz | sn_mva
0 | 2.14.6 | 2.14.0 | TRUE | FALSE |  | 50 | 1