## bus
| name | vn_kv | type | zone | in_service
0 | bus_LV_2430-3_0_3_node_0 | 0.4 | n |  | TRUE
1 | bus_LV_2430-3_0_3_node_1 | 0.4 | n |  | TRUE
2 | bus_LV_2430-3_0_3_node_2 | 0.4 | n |  | TRUE
3 | bus_LV_2430-3_0_3_node_3 | 0.4 | n |  | TRUE
4 | bus_LV_2430-3_0_3_node_4 | 0.4 | n |  | TRUE
5 | bus_LV_2430-3_0_3_node_7 | 0.4 | n |  | TRUE
6 | bus_LV_2430-3_0_3_node_41 | 0.4 | n |  | TRUE
7 | bus_LV_2430-3_0_3_node_19 | 0.4 | n |  | TRUE
8 | bus_LV_2430-3_0_3_node_5 | 0.4 | n |  | TRUE
9 | bus_LV_2430-3_0_3_node_42 | 0.4 | n |  | TRUE
10 | bus_LV_2430-3_0_3_node_20 | 0.4 | n |  | TRUE
11 | bus_LV_2430-3_0_3_node_6 | 0.4 | n |  | TRUE
12 | bus_LV_2430-3_0_3_node_34 | 0.4 | n |  | TRUE
13 | bus_LV_2430-3_0_3_node_35 | 0.4 | n |  | TRUE
14 | bus_LV_2430-3_0_3_node_61 | 0.4 | n |  | TRUE
15 | bus_LV_2430-3_0_3_node_9 | 0.4 | n |  | TRUE
16 | bus_LV_2430-3_0_3_node_10 | 0.4 | n |  | TRUE
17 | bus_LV_2430-3_0_3_node_11 | 0.4 | n |  | TRUE
18 | bus_LV_2430-3_0_3_node_12 | 0.4 | n |  | TRUE
19 | bus_LV_2430-3_0_3_node_13 | 0.4 | n |  | TRUE
20 | bus_LV_2430-3_0_3_node_14 | 0.4 | n |  | TRUE
21 | bus_LV_2430-3_0_3_node_21 | 0.4 | n |  | TRUE
22 | bus_LV_2430-3_0_3_node_24 | 0.4 | n |  | TRUE
23 | bus_LV_2430-3_0_3_node_28 | 0.4 | n |  | TRUE
24 | bus_LV_2430-3_0_3_node_46 | 0.4 | n |  | TRUE
25 | bus_LV_2430-3_0_3_node_22 | 0.4 | n |  | TRUE
26 | bus_LV_2430-3_0_3_node_23 | 0.4 | n |  | TRUE
27 | bus_LV_2430-3_0_3_node_45 | 0.4 | n |  | TRUE
28 | bus_LV_2430-3_0_3_node_26 | 0.4 | n |  | TRUE
29 | bus_LV_2430-3_0_3_node_47 | 0.4 | n |  | TRUE
30 | bus_LV_2430-3_0_3_node_15 | 0.4 | n |  | TRUE
31 | bus_LV_2430-3_0_3_node_16 | 0.4 | n |  | TRUE
32 | bus_LV_2430-3_0_3_node_17 | 0.4 | n |  | TRUE
33 | bus_LV_2430-3_0_3_node_18 | 0.4 | n |  | TRUE
34 | bus_LV_2430-3_0_3_node_60 | 0.4 | n |  | TRUE
35 | bus_LV_2430-3_0_3_node_43 | 0.4 | n |  | TRUE
36 | bus_LV_2430-3_0_3_node_50 | 0.4 | n |  | TRUE
37 | bus_LV_2430-3_0_3_node_49 | 0.4 | n |  | TRUE
38 | bus_LV_2430-3_0_3_node_31 | 0.4 | n |  | TRUE
39 | bus_LV_2430-3_0_3_node_33 | 0.4 | n |  | TRUE
40 | bus_LV_2430-3_0_3_node_29 | 0.4 | n |  | TRUE
41 | bus_LV_2430-3_0_3_node_25 | 0.4 | n |  | TRUE
42 | bus_LV_2430-3_0_3_node_27 | 0.4 | n |  | TRUE
43 | bus_LV_2430-3_0_3_node_40 | 0.4 | n |  | TRUE
44 | bus_LV_2430-3_0_3_node_37 | 0.4 | n |  | TRUE
45 | bus_LV_2430-3_0_3_node_57 | 0.4 | n |  | TRUE
46 | bus_LV_2430-3_0_3_node_38 | 0.4 | n |  | TRUE
47 | bus_LV_2430-3_0_3_node_44 | 0.4 | n |  | TRUE
48 | bus_LV_2430-3_0_3_node_30 | 0.4 | n |  | TRUE
49 | bus_LV_2430-3_0_3_node_32 | 0.4 | n |  | TRUE
50 | bus_LV_2430-3_0_3_node_58 | 0.4 | n |  | TRUE
51 | bus_LV_2430-3_0_3_node_48 | 0.4 | n |  | TRUE
52 | bus_LV_2430-3_0_3_node_36 | 0.4 | n |  | TRUE
53 | bus_LV_2430-3_0_3_node_51 | 0.4 | n |  | TRUE
54 | bus_LV_2430-3_0_3_node_52 | 0.4 | n |  | TRUE
55 | bus_LV_2430-3_0_3_node_53 | 0.4 | n |  | TRUE
56 | bus_LV_2430-3_0_3_node_39 | 0.4 | n |  | TRUE
57 | bus_LV_2430-3_0_3_node_55 | 0.4 | n |  | TRUE
58 | bus_LV_2430-3_0_3_node_56 | 0.4 | n |  | TRUE
59 | bus_LV_2430-3_0_3_node_54 | 0.4 | n |  | TRUE
60 | bus_LV_2430-3_0_3_node_59 | 0.4 | n |  | TRUE
61 | bus_LV_2430-3_0_3_node_62 | 0.4 | n |  | TRUE
62 | bus_MV_292_0_node_11 | 20 | n |  | TRUE

## load
| name | bus | p_mw | q_mvar | const_z_percent | const_i_percent | sn_mva | scaling | in_service | type
0 | LV_2430-3_0_3_load_0 | 0 | 0.013545 | 0.0033947 | 0 | 0 |  | 1 | TRUE | wye
1 | LV_2430-3_0_3_load_4 | 4 | 0.0038146 | 0.00095603 | 0 | 0 |  | 1 | TRUE | wye
2 | LV_2430-3_0_3_load_7 | 5 | 0.0035245 | 0.00088333 | 0 | 0 |  | 1 | TRUE | wye
3 | LV_2430-3_0_3_load_41 | 6 | 0.0037332 | 0.00093564 | 0 | 0 |  | 1 | TRUE | wye
4 | LV_2430-3_0_3_load_5 | 8 | 0.0017547 | 0.00043976 | 0 | 0 |  | 1 | TRUE | wye
5 | LV_2430-3_0_3_load_42 | 9 | 0.0014524 | 0.00036401 | 0 | 0 |  | 1 | TRUE | wye
6 | LV_2430-3_0_3_load_20 | 10 | 0.0020524 | 0.00051438 | 0 | 0 |  | 1 | TRUE | wye
7 | LV_2430-3_0_3_load_6 | 11 | 0.0019282 | 0.00048324 | 0 | 0 |  | 1 | TRUE | wye
8 | LV_2430-3_0_3_load_34 | 12 | 0.00096586 | 0.00024207 | 0 | 0 |  | 1 | TRUE | wye
9 | LV_2430-3_0_3_load_35 | 13 | 0.00088846 | 0.00022267 | 0 | 0 |  | 1 | TRUE | wye
10 | LV_2430-3_0_3_load_61 | 14 | 0.0025495 | 0.00063897 | 0 | 0 |  | 1 | TRUE | wye
11 | LV_2430-3_0_3_load_9 | 15 | 0.0039063 | 0.00097902 | 0 | 0 |  | 1 | TRUE | wye
12 | LV_2430-3_0_3_load_10 | 16 | 0.002475 | 0.0006203 | 0 | 0 |  | 1 | TRUE | wye
13 | LV_2430-3_0_3_load_12 | 18 | 0.0015144 | 0.00037954 | 0 | 0 |  | 1 | TRUE | wye
14 | LV_2430-3_0_3_load_13 | 19 | 0.0012611 | 0.00031605 | 0 | 0 |  | 1 | TRUE | wye
15 | LV_2430-3_0_3_load_21 | 21 | 0.0023154 | 0.00058029 | 0 | 0 |  | 1 | TRUE | wye
16 | LV_2430-3_0_3_load_24 | 22 | 0.002342 | 0.00058697 | 0 | 0 |  | 1 | TRUE | wye
17 | LV_2430-3_0_3_load_46 | 24 | 0.0033556 | 0.000841 | 0 | 0 |  | 1 | TRUE | wye
18 | LV_2430-3_0_3_load_22 | 25 | 0.0023197 | 0.00058136 | 0 | 0 |  | 1 | TRUE | wye
19 | LV_2430-3_0_3_load_23 | 26 | 0.0016199 | 0.00040598 | 0 | 0 |  | 1 | TRUE | wye
20 | LV_2430-3_0_3_load_45 | 27 | 0.010288 | 0.0025785 | 0 | 0 |  | 1 | TRUE | wye
21 | LV_2430-3_0_3_load_15 | 30 | 0.0014205 | 0.000356 | 0 | 0 |  | 1 | TRUE | wye
22 | LV_2430-3_0_3_load_16 | 31 | 0.0016857 | 0.00042247 | 0 | 0 |  | 1 | TRUE | wye
23 | LV_2430-3_0_3_load_17 | 32 | 0.0015629 | 0.00039169 | 0 | 0 |  | 1 | TRUE | wye
24 | LV_2430-3_0_3_load_60 | 34 | 0.0036074 | 0.00090411 | 0 | 0 |  | 1 | TRUE | wye
25 | LV_2430-3_0_3_load_43 | 35 | 0.0016176 | 0.00040542 | 0 | 0 |  | 1 | TRUE | wye
26 | LV_2430-3_0_3_load_49 | 37 | 0.0024792 | 0.00062136 | 0 | 0 |  | 1 | TRUE | wye
27 | LV_2430-3_0_3_load_29 | 40 | 0.0042749 | 0.0010714 | 0 | 0 |  | 1 | TRUE | wye
28 | LV_2430-3_0_3_load_25 | 41 | 0.0018754 | 0.00047003 | 0 | 0 |  | 1 | TRUE | wye
29 | LV_2430-3_0_3_load_40 | 43 | 0.0016418 | 0.00041147 | 0 | 0 |  | 1 | TRUE | wye
30 | LV_2430-3_0_3_load_37 | 44 | 0.0046404 | 0.001163 | 0 | 0 |  | 1 | TRUE | wye
31 | LV_2430-3_0_3_load_57 | 45 | 0.0019326 | 0.00048434 | 0 | 0 |  | 1 | TRUE | wye
32 | LV_2430-3_0_3_load_44 | 47 | 0.0048143 | 0.0012066 | 0 | 0 |  | 1 | TRUE | wye
33 | LV_2430-3_0_3_load_30 | 48 | 0.0052772 | 0.0013226 | 0 | 0 |  | 1 | TRUE | wye
34 | LV_2430-3_0_3_load_32 | 49 | 0.0056192 | 0.0014083 | 0 | 0 |  | 1 | TRUE | wye
35 | LV_2430-3_0_3_load_58 | 50 | 0.0043235 | 0.0010836 | 0 | 0 |  | 1 | TRUE | wye
36 | LV_2430-3_0_3_load_48 | 51 | 0.002635 | 0.0006604 | 0 | 0 |  | 1 | TRUE | wye
37 | LV_2430-3_0_3_load_51 | 53 | 0.0014051 | 0.00035215 | 0 | 0 |  | 1 | TRUE | wye
38 | LV_2430-3_0_3_load_52 | 54 | 0.00046429 | 0.00011636 | 0 | 0 |  | 1 | TRUE | wye
39 | LV_2430-3_0_3_load_53 | 55 | 0.0009347 | 0.00023426 | 0 | 0 |  | 1 | TRUE | wye
40 | LV_2430-3_0_3_load_39 | 56 | 0.0015792 | 0.00039578 | 0 | 0 |  | 1 | TRUE | wye
41 | LV_2430-3_0_3_load_55 | 57 | 0.00058826 | 0.00014743 | 0 | 0 |  | 1 | TRUE | wye
42 | LV_2430-3_0_3_load_54 | 59 | 0.0015466 | 0.00038762 | 0 | 0 |  | 1 | TRUE | wye
43 | LV_2430-3_0_3_load_59 | 60 | 0.0021688 | 0.00054355 | 0 | 0 |  | 1 | TRUE | wye
44 | LV_2430-3_0_3_load_62 | 61 | 0.0040197 | 0.0010074 | 0 | 0 |  | 1 | TRUE | wye

## ext_grid
| name | bus | vm_pu | va_degree | slack_weight | in_service
0 |  | 19 | 1 | 0 | 1 | TRUE

## line
| name | std_type | from_bus | to_bus | length_km | r_ohm_per_km | x_ohm_per_km | c_nf_per_km | g_us_per_km | max_i_ka | df | parallel | type | in_service
0 | LV_2430-3_0_3_line_0 | NAYY 4x150 SE | 0 | 1 | 0.031221 | 0.208 | 0.08 | 261 | 0 | 0.27 | 1 | 1 | cs | TRUE
1 | LV_2430-3_0_3_line_1 | NAYY 4x150 SE | 0 | 2 | 0.0066798 | 0.208 | 0.08 | 261 | 0 | 0.27 | 1 | 1 | cs | TRUE
2 | LV_2430-3_0_3_line_2 | NAYY 4x150 SE | 1 | 3 | 0.015318 | 0.208 | 0.08 | 261 | 0 | 0.27 | 1 | 1 | cs | TRUE
3 | LV_2430-3_0_3_line_3 | NAYY 4x150 SE | 2 | 4 | 0.016433 | 0.208 | 0.08 | 261 | 0 | 0.27 | 1 | 1 | cs | TRUE
4 | LV_2430-3_0_3_line_4 | NAYY 4x150 SE | 3 | 5 | 0.035467 | 0.208 | 0.08 | 261 | 0 | 0.27 | 1 | 1 | cs | TRUE
5 | LV_2430-3_0_3_line_5 | NAYY 4x150 SE | 3 | 6 | 0.016967 | 0.208 | 0.08 | 261 | 0 | 0.27 | 1 | 1 | cs | TRUE
6 | LV_2430-3_0_3_line_6 | NAYY 4x150 SE | 4 | 7 | 0.0055929 | 0.208 | 0.08 | 261 | 0 | 0.27 | 1 | 1 | cs | TRUE
7 | LV_2430-3_0_3_line_7 | NAYY 4x150 SE | 5 | 8 | 0.0076466 | 0.208 | 0.08 | 261 | 0 | 0.27 | 1 | 1 | cs | TRUE
8 | LV_2430-3_0_3_line_8 | NAYY 4x150 SE | 6 | 9 | 0.0047024 | 0.208 | 0.08 | 261 | 0 | 0.27 | 1 | 1 | cs | TRUE
9 | LV_2430-3_0_3_line_9 | NAYY 4x150 SE | 7 | 10 | 0.017043 | 0.208 | 0.08 | 261 | 0 | 0.27 | 1 | 1 | cs | TRUE
10 | LV_2430-3_0_3_line_10 | NAYY 4x150 SE | 8 | 11 | 0.041335 | 0.208 | 0.08 | 261 | 0 | 0.27 | 1 | 1 | cs | TRUE
11 | LV_2430-3_0_3_line_11 | NAYY 4x150 SE | 9 | 35 | 0.027057 | 0.208 | 0.08 | 261 | 0 | 0.27 | 1 | 1 | cs | TRUE
12 | LV_2430-3_0_3_line_12 | NAYY 4x150 SE | 10 | 38 | 0.026135 | 0.208 | 0.08 | 261 | 0 | 0.27 | 1 | 1 | cs | TRUE
13 | LV_2430-3_0_3_line_13 | NAYY 4x150 SE | 12 | 13 | 0.013084 | 0.208 | 0.08 | 261 | 0 | 0.27 | 1 | 1 | cs | TRUE
14 | LV_2430-3_0_3_line_14 | NAYY 4x150 SE | 12 | 14 | 0.036561 | 0.208 | 0.08 | 261 | 0 | 0.27 | 1 | 1 | cs | TRUE
15 | LV_2430-3_0_3_line_15 | NAYY 4x150 SE | 13 | 52 | 0.0097628 | 0.208 | 0.08 | 261 | 0 | 0.27 | 1 | 1 | cs | TRUE
16 | LV_2430-3_0_3_line_16 | NAYY 4x150 SE | 14 | 34 | 0.022819 | 0.208 | 0.08 | 261 | 0 | 0.27 | 1 | 1 | cs | TRUE
17 | LV_2430-3_0_3_line_17 | NAYY 4x150 SE | 15 | 16 | 0.014677 | 0.208 | 0.08 | 261 | 0 | 0.27 | 1 | 1 | cs | TRUE
18 | LV_2430-3_0_3_line_18 | NAYY 4x150 SE | 15 | 17 | 0.0069873 | 0.208 | 0.08 | 261 | 0 | 0.27 | 1 | 1 | cs | TRUE
19 | LV_2430-3_0_3_line_19 | NAYY 4x150 SE | 16 | 18 | 0.024286 | 0.208 | 0.08 | 261 | 0 | 0.27 | 1 | 1 | cs | TRUE
20 | LV_2430-3_0_3_line_20 | NAYY 4x150 SE | 17 | 19 | 0.017153 | 0.208 | 0.08 | 261 | 0 | 0.27 | 1 | 2 | cs | TRUE
21 | LV_2430-3_0_3_line_21 | NAYY 4x150 SE | 17 | 20 | 0.025445 | 0.208 | 0.08 | 261 | 0 | 0.27 | 1 | 2 | cs | TRUE
22 | LV_2430-3_0_3_line_22 | NAYY 4x150 SE | 18 | 21 | 0.018062 | 0.208 | 0.08 | 261 | 0 | 0.27 | 1 | 1 | cs | TRUE
23 | LV_2430-3_0_3_line_23 | NAYY 4x150 SE | 19 | 22 | 0.015077 | 0.208 | 0.08 | 261 | 0 | 0.27 | 1 | 1 | cs | TRUE
24 | LV_2430-3_0_3_line_24 | NAYY 4x150 SE | 20 | 23 | 0.017664 | 0.208 | 0.08 | 261 | 0 | 0.27 | 1 | 1 | cs | TRUE
25 | LV_2430-3_0_3_line_25 | NAYY 4x150 SE | 20 | 24 | 0.014642 | 0.208 | 0.08 | 261 | 0 | 0.27 | 1 | 1 | cs | TRUE
26 | LV_2430-3_0_3_line_26 | NAYY 4x150 SE | 21 | 25 | 0.023867 | 0.208 | 0.08 | 261 | 0 | 0.27 | 1 | 1 | cs | TRUE
27 | LV_2430-3_0_3_line_27 | NAYY 4x150 SE | 22 | 26 | 0.0098446 | 0.208 | 0.08 | 261 | 0 | 0.27 | 1 | 1 | cs | TRUE
28 | LV_2430-3_0_3_line_28 | NAYY 4x150 SE | 23 | 27 | 0.020693 | 0.208 | 0.08 | 261 | 0 | 0.27 | 1 | 1 | cs | TRUE
29 | LV_2430-3_0_3_line_29 | NAYY 4x150 SE | 23 | 28 | 0.030074 | 0.208 | 0.08 | 261 | 0 | 0.27 | 1 | 1 | cs | TRUE
30 | LV_2430-3_0_3_line_30 | NAYY 4x150 SE | 24 | 29 | 0.00046871 | 0.208 | 0.08 | 261 | 0 | 0.27 | 1 | 1 | cs | TRUE
31 | LV_2430-3_0_3_line_31 | NAYY 4x150 SE | 27 | 47 | 0.0028373 | 0.208 | 0.08 | 261 | 0 | 0.27 | 1 | 1 | cs | TRUE
32 | LV_2430-3_0_3_line_32 | NAYY 4x150 SE | 28 | 42 | 0.010718 | 0.208 | 0.08 | 261 | 0 | 0.27 | 1 | 1 | cs | TRUE
33 | LV_2430-3_0_3_line_33 | NAYY 4x150 SE | 28 | 41 | 0.030774 | 0.208 | 0.08 | 261 | 0 | 0.27 | 1 | 1 | cs | TRUE
34 | LV_2430-3_0_3_line_34 | NAYY 4x150 SE | 29 | 51 | 0.032723 | 0.208 | 0.08 | 261 | 0 | 0.27 | 1 | 1 | cs | TRUE
35 | LV_2430-3_0_3_line_35 | NAYY 4x150 SE | 29 | 49 | 0.017692 | 0.208 | 0.08 | 261 | 0 | 0.27 | 1 | 1 | cs | TRUE
36 | LV_2430-3_0_3_line_36 | NAYY 4x150 SE | 30 | 31 | 0.021538 | 0.208 | 0.08 | 261 | 0 | 0.27 | 1 | 1 | cs | TRUE
37 | LV_2430-3_0_3_line_37 | NAYY 4x150 SE | 30 | 32 | 0.0075081 | 0.208 | 0.08 | 261 | 0 | 0.27 | 1 | 1 | cs | TRUE
38 | LV_2430-3_0_3_line_38 | NAYY 4x150 SE | 31 | 33 | 0.014995 | 0.208 | 0.08 | 261 | 0 | 0.27 | 1 | 1 | cs | TRUE
39 | LV_2430-3_0_3_line_39 | NAYY 4x150 SE | 32 | 34 | 0.038142 | 0.208 | 0.08 | 261 | 0 | 0.27 | 1 | 1 | cs | TRUE
40 | LV_2430-3_0_3_line_40 | NAYY 4x150 SE | 33 | 35 | 0.0093089 | 0.208 | 0.08 | 261 | 0 | 0.27 | 1 | 1 | cs | TRUE
41 | LV_2430-3_0_3_line_41 | NAYY 4x150 SE | 33 | 36 | 0.015303 | 0.208 | 0.08 | 261 | 0 | 0.27 | 1 | 1 | cs | TRUE
42 | LV_2430-3_0_3_line_42 | NAYY 4x150 SE | 36 | 37 | 0.005034 | 0.208 | 0.08 | 261 | 0 | 0.27 | 1 | 1 | cs | TRUE
43 | LV_2430-3_0_3_line_43 | NAYY 4x150 SE | 38 | 39 | 0.013648 | 0.208 | 0.08 | 261 | 0 | 0.27 | 1 | 1 | cs | TRUE
44 | LV_2430-3_0_3_line_44 | NAYY 4x150 SE | 38 | 40 | 0.020019 | 0.208 | 0.08 | 261 | 0 | 0.27 | 1 | 1 | cs | TRUE
45 | LV_2430-3_0_3_line_45 | NAYY 4x150 SE | 39 | 50 | 0.032811 | 0.208 | 0.08 | 261 | 0 | 0.27 | 1 | 1 | cs | TRUE
46 | LV_2430-3_0_3_line_46 | NAYY 4x150 SE | 40 | 48 | 0.013595 | 0.208 | 0.08 | 261 | 0 | 0.27 | 1 | 1 | cs | TRUE
47 | LV_2430-3_0_3_line_47 | NAYY 4x150 SE | 42 | 43 | 0.019199 | 0.208 | 0.08 | 261 | 0 | 0.27 | 1 | 1 | cs | TRUE
48 | LV_2430-3_0_3_line_48 | NAYY 4x150 SE | 42 | 44 | 0.0092304 | 0.208 | 0.08 | 261 | 0 | 0.27 | 1 | 1 | cs | TRUE
49 | LV_2430-3_0_3_line_49 | NAYY 4x150 SE | 43 | 45 | 0.01964 | 0.208 | 0.08 | 261 | 0 | 0.27 | 1 | 1 | cs | TRUE
50 | LV_2430-3_0_3_line_50 | NAYY 4x150 SE | 44 | 46 | 0.018097 | 0.208 | 0.08 | 261 | 0 | 0.27 | 1 | 1 | cs | TRUE
51 | LV_2430-3_0_3_line_51 | NAYY 4x150 SE | 46 | 56 | 0.017841 | 0.208 | 0.08 | 261 | 0 | 0.27 | 1 | 1 | cs | TRUE
52 | LV_2430-3_0_3_line_52 | NAYY 4x150 SE | 48 | 49 | 0.0060486 | 0.208 | 0.08 | 261 | 0 | 0.27 | 1 | 1 | cs | TRUE
53 | LV_2430-3_0_3_line_53 | NAYY 4x150 SE | 52 | 53 | 0.021421 | 0.208 | 0.08 | 261 | 0 | 0.27 | 1 | 1 | cs | TRUE
54 | LV_2430-3_0_3_line_54 | NAYY 4x150 SE | 52 | 54 | 0.010694 | 0.208 | 0.08 | 261 | 0 | 0.27 | 1 | 1 | cs | TRUE
55 | LV_2430-3_0_3_line_55 | NAYY 4x150 SE | 53 | 55 | 0.030998 | 0.208 | 0.08 | 261 | 0 | 0.27 | 1 | 1 | cs | TRUE
56 | LV_2430-3_0_3_line_56 | NAYY 4x150 SE | 55 | 59 | 0.0047725 | 0.208 | 0.08 | 261 | 0 | 0.27 | 1 | 1 | cs | TRUE
57 | LV_2430-3_0_3_line_57 | NAYY 4x150 SE | 56 | 57 | 0.019297 | 0.208 | 0.08 | 261 | 0 | 0.27 | 1 | 1 | cs | TRUE
58 | LV_2430-3_0_3_line_58 | NAYY 4x150 SE | 57 | 58 | 0.0029969 | 0.208 | 0.08 | 261 | 0 | 0.27 | 1 | 1 | cs | TRUE
59 | LV_2430-3_0_3_line_59 | NAYY 4x150 SE | 58 | 60 | 0.028502 | 0.208 | 0.08 | 261 | 0 | 0.27 | 1 | 1 | cs | TRUE
60 | LV_2430-3_0_3_line_60 | NAYY 4x150 SE | 60 | 61 | 0.0078084 | 0.208 | 0.08 | 261 | 0 | 0.27 | 1 | 1 | cs | TRUE

## trafo
| name | std_type | hv_bus | lv_bus | sn_mva | vn_hv_kv | vn_lv_kv | vk_percent | vkr_percent | pfe_kw | i0_percent | shift_degree | tap_side | tap_neutral | tap_min | tap_max | tap_step_percent | tap_step_degree | tap_pos | tap_phase_shifter | parallel | df | in_service
0 | LV_2430-3_0_3_trafo_13 | 0.25 MVA 20/0.4 kV | 62 | 19 | 0.25 | 20 | 0.4 | 6 | 1.44 | 0.8 | 0.32 | 150 | hv | 0 | -2 | 2 | 2.5 | 0 | 0 | FALSE | 1 | 1 | TRUE

## line_geodata
| x0 | y0 | x1 | y1 | x2 | y2 | x3 | y3 | x4 | y4 | x5 | y5
0 | 2606811.6187 | 1236784.9215 | 2606808.8331 | 1236779.5373 | 2606807.3342 | 1236773.6764 | 2606806.5415 | 1236765.4927 | 2606806.7081 | 1236758.7444 | 2606807.0831 | 1236754.6245
1 | 2606807.6887 | 1236747.9722 | 2606807.0831 | 1236754.6245
2 | 2606811.6187 | 1236784.9215 | 2606814.241 | 1236787.5705 | 2606824.1224 | 1236793.6855
3 | 2606807.6887 | 1236747.9722 | 2606814.9362 | 1236733.224
4 | 2606824.1224 | 1236793.6855 | 2606859.3149 | 1236798.0887
5 | 2606824.1224 | 1236793.6855 | 2606828.6861 | 1236810.0268
6 | 2606817.4029 | 1236728.2045 | 2606814.9362 | 1236733.224
7 | 2606866.9023 | 1236799.038 | 2606859.3149 | 1236798.0887
8 | 2606828.6861 | 1236810.0268 | 2606829.9509 | 1236814.5559
9 | 2606817.4029 | 1236728.2045 | 2606822.3119 | 1236711.8843
10 | 2606866.9023 | 1236799.038 | 2606907.9179 | 1236804.1698
11 | 2606829.9509 | 1236814.5559 | 2606831.2505 | 1236819.2092 | 2606839.6467 | 1236839.7882
12 | 2606828.8216 | 1236686.5809 | 2606824.3898 | 1236704.976 | 2606822.3119 | 1236711.8843
13 | 2606967.804 | 1236817.7881 | 2606979.4348 | 1236823.7799
14 | 2606967.804 | 1236817.7881 | 2606946.503 | 1236847.5033
15 | 2606988.1136 | 1236828.251 | 2606979.4348 | 1236823.7799
16 | 2606946.503 | 1236847.5033 | 2606923.7237 | 1236846.1625
17 | 2606938.0459 | 1236711.8424 | 2606929.162 | 1236710.5996 | 2606923.6061 | 1236709.2987
18 | 2606916.8028 | 1236707.7057 | 2606923.6061 | 1236709.2987
19 | 2606938.0459 | 1236711.8424 | 2606962.0981 | 1236715.2072 | 2606962.0981 | 1236715.2072
20 | 2606916.8028 | 1236707.7057 | 2606917.4831 | 1236724.8451
21 | 2606900.0819 | 1236688.4858 | 2606916.8028 | 1236707.7057
22 | 2606962.0981 | 1236715.2072 | 2606961.7218 | 1236733.2652
23 | 2606917.4831 | 1236724.8451 | 2606917.6042 | 1236727.8968 | 2606920.0108 | 1236733.8365 | 2606919.6998 | 1236739.4424
24 | 2606900.0819 | 1236688.4858 | 2606917.088 | 1236683.5357
25 | 2606900.0819 | 1236688.4858 | 2606885.8044 | 1236691.7337
26 | 2606961.2246 | 1236757.1271 | 2606961.7218 | 1236733.2652
27 | 2606919.1545 | 1236749.2718 | 2606919.6998 | 1236739.4424
28 | 2606917.088 | 1236683.5357 | 2606919.3299 | 1236662.9641
29 | 2606917.088 | 1236683.5357 | 2606946.0521 | 1236675.1419
30 | 2606885.8044 | 1236691.7337 | 2606885.3474 | 1236691.8376
31 | 2606919.6373 | 1236660.1435 | 2606919.3299 | 1236662.9641
32 | 2606946.0521 | 1236675.1419 | 2606956.3753 | 1236672.152
33 | 2606946.0521 | 1236675.1419 | 2606947.4391 | 1236653.3857 | 2606944.8713 | 1236649.4692 | 2606942.029 | 1236647.3091 | 2606941.313 | 1236647.2263
34 | 2606885.3474 | 1236691.8376 | 2606882.778 | 1236659.2159
35 | 2606885.3474 | 1236691.8376 | 2606875.3817 | 1236693.1381 | 2606867.7442 | 1236693.3897
36 | 2606878.6712 | 1236840.0593 | 2606874.8044 | 1236840.3275 | 2606857.6918 | 1236844.6973
37 | 2606886.1613 | 1236839.54 | 2606878.6712 | 1236840.0593
38 | 2606843.1633 | 1236848.4073 | 2606857.6918 | 1236844.6973
39 | 2606886.1613 | 1236839.54 | 2606923.7237 | 1236846.1625
40 | 2606843.1633 | 1236848.4073 | 2606839.6467 | 1236839.7882
41 | 2606843.1633 | 1236848.4073 | 2606848.8969 | 1236862.6003
42 | 2606848.8969 | 1236862.6003 | 2606849.6578 | 1236865.4919 | 2606850.1326 | 1236867.48
43 | 2606828.8216 | 1236686.5809 | 2606816.0106 | 1236681.7745
44 | 2606828.8216 | 1236686.5809 | 2606836.657 | 1236689.0358 | 2606844.6218 | 1236690.8237 | 2606848.2324 | 1236691.3223
45 | 2606816.0106 | 1236681.7745 | 2606819.8518 | 1236670.4942 | 2606827.4061 | 1236651.0135
46 | 2606848.2324 | 1236691.3223 | 2606858.344 | 1236692.7183 | 2606861.7161 | 1236693.0437
47 | 2606956.3753 | 1236672.152 | 2606958.5073 | 1236653.072
48 | 2606956.3753 | 1236672.152 | 2606965.2409 | 1236669.5824
49 | 2606971.9589 | 1236641.4068 | 2606959.0894 | 1236647.8625 | 2606958.5073 | 1236653.072
50 | 2606982.6225 | 1236664.5445 | 2606965.2409 | 1236669.5824
51 | 2606982.6225 | 1236664.5445 | 2606999.7642 | 1236659.5975
52 | 2606867.7442 | 1236693.3897 | 2606865.9241 | 1236693.4497 | 2606861.7161 | 1236693.0437
53 | 2606988.1136 | 1236828.251 | 2606993.0384 | 1236828.6236 | 2606996.6323 | 1236828.3832 | 2606999.9401 | 1236827.0196 | 2607007.8095 | 1236822.0596
54 | 2606988.1136 | 1236828.251 | 2606993.2321 | 1236837.6405
55 | 2607034.0331 | 1236805.5309 | 2607007.8095 | 1236822.0596
56 | 2607034.0331 | 1236805.5309 | 2607038.0705 | 1236802.9862
57 | 2606999.7642 | 1236659.5975 | 2607018.3041 | 1236654.247
58 | 2607021.1835 | 1236653.4161 | 2607018.3041 | 1236654.247
59 | 2607021.1835 | 1236653.4161 | 2607024.3665 | 1236668.2288 | 2607021.0379 | 1236674.3731 | 2607014.9244 | 1236676.1382
60 | 2607007.4224 | 1236678.3041 | 2607014.9244 | 1236676.1382

## bus_geodata
| x | y | coords
0 | 2606807.0831 | 1236754.6245
1 | 2606811.6187 | 1236784.9215
2 | 2606807.6887 | 1236747.9722
3 | 2606824.1224 | 1236793.6855
4 | 2606814.9362 | 1236733.224
5 | 2606859.3149 | 1236798.0887
6 | 2606828.6861 | 1236810.0268
7 | 2606817.4029 | 1236728.2045
8 | 2606866.9023 | 1236799.038
9 | 2606829.9509 | 1236814.5559
10 | 2606822.3119 | 1236711.8843
11 | 2606907.9179 | 1236804.1698
12 | 2606967.804 | 1236817.7881
13 | 2606979.4348 | 1236823.7799
14 | 2606946.503 | 1236847.5033
15 | 2606923.6061 | 1236709.2987
16 | 2606938.0459 | 1236711.8424
17 | 2606916.8028 | 1236707.7057
18 | 2606962.0981 | 1236715.2072
19 | 2606917.4831 | 1236724.8451
20 | 2606900.0819 | 1236688.4858
21 | 2606961.7218 | 1236733.2652
22 | 2606919.6998 | 1236739.4424
23 | 2606917.088 | 1236683.5357
24 | 2606885.8044 | 1236691.7337
25 | 2606961.2246 | 1236757.1271
26 | 2606919.1545 | 1236749.2718
27 | 2606919.3299 | 1236662.9641
28 | 2606946.0521 | 1236675.1419
29 | 2606885.3474 | 1236691.8376
30 | 2606878.6712 | 1236840.0593
31 | 2606857.6918 | 1236844.6973
32 | 2606886.1613 | 1236839.54
33 | 2606843.1633 | 1236848.4073
34 | 2606923.7237 | 1236846.1625
35 | 2606839.6467 | 1236839.7882
36 | 2606848.8969 | 1236862.6003
37 | 2606850.1326 | 1236867.48
38 | 2606828.8216 | 1236686.5809
39 | 2606816.0106 | 1236681.7745
40 | 2606848.2324 | 1236691.3223
41 | 2606941.313 | 1236647.2263
42 | 2606956.3753 | 1236672.152
43 | 2606958.5073 | 1236653.072
44 | 2606965.2409 | 1236669.5824
45 | 2606971.9589 | 1236641.4068
46 | 2606982.6225 | 1236664.5445
47 | 2606919.6374 | 1236660.1435
48 | 2606861.7161 | 1236693.0437
49 | 2606867.7442 | 1236693.3897
50 | 2606827.4061 | 1236651.0135
51 | 2606882.778 | 1236659.2159
52 | 2606988.1136 | 1236828.251
53 | 2607007.8095 | 1236822.0596
54 | 2606993.2321 | 1236837.6405
55 | 2607034.0331 | 1236805.5309
56 | 2606999.7642 | 1236659.5975
57 | 2607018.3041 | 1236654.247
58 | 2607021.1835 | 1236653.4161
59 | 2607038.0705 | 1236802.9862
60 | 2607014.9244 | 1236676.1382
61 | 2607007.4224 | 1236678.3041
62 | 2606916.8028 | 1236707.7057

## line_std_types
| c_nf_per_km | r_ohm_per_km | x_ohm_per_km | max_i_ka | type | q_mm2 | alpha | voltage_rating
NAYY 4x50 SE | 210 | 0.642 | 0.083 | 0.142 | cs | 50 | 0.00403 | LV
NAYY 4x120 SE | 264 | 0.225 | 0.08 | 0.242 | cs | 120 | 0.00403 | LV
NAYY 4x150 SE | 261 | 0.208 | 0.08 | 0.27 | cs | 150 | 0.00403 | LV
NA2XS2Y 1x95 RM/25 12/20 kV | 216 | 0.313 | 0.132 | 0.252 | cs | 95 | 0.00403 | MV
NA2XS2Y 1x185 RM/25 12/20 kV | 273 | 0.161 | 0.117 | 0.362 | cs | 185 | 0.00403 | MV
NA2XS2Y 1x240 RM/25 12/20 kV | 304 | 0.122 | 0.112 | 0.421 | cs | 240 | 0.00403 | MV
NA2XS2Y 1x95 RM/25 6/10 kV | 315 | 0.313 | 0.123 | 0.249 | cs | 95 | 0.00403 | MV
NA2XS2Y 1x185 RM/25 6/10 kV | 406 | 0.161 | 0.11 | 0.358 | cs | 185 | 0.00403 | MV
NA2XS2Y 1x240 RM/25 6/10 kV | 456 | 0.122 | 0.105 | 0.416 | cs | 240 | 0.00403 | MV
NA2XS2Y 1x150 RM/25 12/20 kV | 250 | 0.206 | 0.116 | 0.319 | cs | 150 | 0.00403 | MV
NA2XS2Y 1x120 RM/25 12/20 kV | 230 | 0.253 | 0.119 | 0.283 | cs | 120 | 0.00403 | MV
NA2XS2Y 1x70 RM/25 12/20 kV | 190 | 0.443 | 0.132 | 0.22 | cs | 70 | 0.00403 | MV
NA2XS2Y 1x150 RM/25 6/10 kV | 360 | 0.206 | 0.11 | 0.315 | cs | 150 | 0.00403 | MV
NA2XS2Y 1x120 RM/25 6/10 kV | 340 | 0.253 | 0.113 | 0.28 | cs | 120 | 0.00403 | MV
NA2XS2Y 1x70 RM/25 6/10 kV | 280 | 0.443 | 0.123 | 0.217 | cs | 70 | 0.00403 | MV
N2XS(FL)2Y 1x120 RM/35 64/110 kV | 112 | 0.153 | 0.166 | 0.366 | cs | 120 | 0.00393 | HV
N2XS(FL)2Y 1x185 RM/35 64/110 kV | 125 | 0.099 | 0.156 | 0.457 | cs | 185 | 0.00393 | HV
N2XS(FL)2Y 1x240 RM/35 64/110 kV | 135 | 0.075 | 0.149 | 0.526 | cs | 240 | 0.00393 | HV
N2XS(FL)2Y 1x300 RM/35 64/110 kV | 144 | 0.06 | 0.144 | 0.588 | cs | 300 | 0.00393 | HV
15-AL1/3-ST1A 0.4 | 11 | 1.8769 | 0.35 | 0.105 | ol | 16 | 0.00403 | LV
24-AL1/4-ST1A 0.4 | 11.25 | 1.2012 | 0.335 | 0.14 | ol | 24 | 0.00403 | LV
48-AL1/8-ST1A 0.4 | 12.2 | 0.5939 | 0.3 | 0.21 | ol | 48 | 0.00403 | LV
94-AL1/15-ST1A 0.4 | 13.2 | 0.306 | 0.29 | 0.35 | ol | 94 | 0.00403 | LV
34-AL1/6-ST1A 10.0 | 9.7 | 0.8342 | 0.36 | 0.17 | ol | 34 | 0.00403 | MV
48-AL1/8-ST1A 10.0 | 10.1 | 0.5939 | 0.35 | 0.21 | ol | 48 | 0.00403 | MV
70-AL1/11-ST1A 10.0 | 10.4 | 0.4132 | 0.339 | 0.29 | ol | 70 | 0.00403 | MV
94-AL1/15-ST1A 10.0 | 10.75 | 0.306 | 0.33 | 0.35 | ol | 94 | 0.00403 | MV
122-AL1/20-ST1A 10.0 | 11.1 | 0.2376 | 0.323 | 0.41 | ol | 122 | 0.00403 | MV
149-AL1/24-ST1A 10.0 | 11.25 | 0.194 | 0.315 | 0.47 | ol | 149 | 0.00403 | MV
34-AL1/6-ST1A 20.0 | 9.15 | 0.8342 | 0.382 | 0.17 | ol | 34 | 0.00403 | MV
48-AL1/8-ST1A 20.0 | 9.5 | 0.5939 | 0.372 | 0.21 | ol | 48 | 0.00403 | MV
70-AL1/11-ST1A 20.0 | 9.7 | 0.4132 | 0.36 | 0.29 | ol | 70 | 0.00403 | MV
94-AL1/15-ST1A 20.0 | 10 | 0.306 | 0.35 | 0.35 | ol | 94 | 0.00403 | MV
122-AL1/20-ST1A 20.0 | 10.3 | 0.2376 | 0.344 | 0.41 | ol | 122 | 0.00403 | MV
149-AL1/24-ST1A 20.0 | 10.5 | 0.194 | 0.337 | 0.47 | ol | 149 | 0.00403 | MV
184-AL1/30-ST1A 20.0 | 10.75 | 0.1571 | 0.33 | 0.535 | ol | 184 | 0.00403 | MV
243-AL1/39-ST1A 20.0 | 11 | 0.1188 | 0.32 | 0.645 | ol | 243 | 0.00403 | MV
48-AL1/8-ST1A 110.0 | 8 | 0.5939 | 0.46 | 0.21 | ol | 48 | 0.00403 | HV
70-AL1/11-ST1A 110.0 | 8.4 | 0.4132 | 0.45 | 0.29 | ol | 70 | 0.00403 | HV
94-AL1/15-ST1A 110.0 | 8.65 | 0.306 | 0.44 | 0.35 | ol | 94 | 0.00403 | HV
122-AL1/20-ST1A 110.0 | 8.5 | 0.2376 | 0.43 | 0.41 | ol | 122 | 0.00403 | HV
149-AL1/24-ST1A 110.0 | 8.75 | 0.194 | 0.41 | 0.47 | ol | 149 | 0.00403 | HV
184-AL1/30-ST1A 110.0 | 8.8 | 0.1571 | 0.4 | 0.535 | ol | 184 | 0.00403 | HV
243-AL1/39-ST1A 110.0 | 9 | 0.1188 | 0.39 | 0.645 | ol | 243 | 0.00403 | HV
305-AL1/39-ST1A 110.0 | 9.2 | 0.0949 | 0.38 | 0.74 | ol | 305 | 0.00403 | HV
490-AL1/64-ST1A 110.0 | 9.75 | 0.059 | 0.37 | 0.96 | ol | 490 | 0.00403 | HV
679-AL1/86-ST1A 110.0 | 9.95 | 0.042 | 0.36 | 1.15 | ol | 679 | 0.00403 | HV
490-AL1/64-ST1A 220.0 | 10 | 0.059 | 0.285 | 0.96 | ol | 490 | 0.00403 | HV
679-AL1/86-ST1A 220.0 | 11.7 | 0.042 | 0.275 | 1.15 | ol | 679 | 0.00403 | HV
490-AL1/64-ST1A 380.0 | 11 | 0.059 | 0.253 | 0.96 | ol | 490 | 0.00403 | HV
679-AL1/86-ST1A 380.0 | 14.6 | 0.042 | 0.25 | 1.15 | ol | 679 | 0.00403 | HV

## trafo_std_types
| i0_percent | pfe_kw | vkr_percent | sn_mva | vn_lv_kv | vn_hv_kv | vk_percent | shift_degree | vector_group | tap_side | tap_neutral | tap_min | tap_max | tap_step_degree | tap_step_percent | tap_phase_shifter
160 MVA 380/110 kV | 0.06 | 60 | 0.25 | 160 | 110 | 380 | 12.2 | 0 | Yy0 | hv | 0 | -9 | 9 | 0 | 1.5 | FALSE
100 MVA 220/110 kV | 0.06 | 55 | 0.26 | 100 | 110 | 220 | 12 | 0 | Yy0 | hv | 0 | -9 | 9 | 0 | 1.5 | FALSE
63 MVA 110/20 kV | 0.04 | 22 | 0.32 | 63 | 20 | 110 | 18 | 150 | YNd5 | hv | 0 | -9 | 9 | 0 | 1.5 | FALSE
40 MVA 110/20 kV | 0.05 | 18 | 0.34 | 40 | 20 | 110 | 16.2 | 150 | YNd5 | hv | 0 | -9 | 9 | 0 | 1.5 | FALSE
25 MVA 110/20 kV | 0.07 | 14 | 0.41 | 25 | 20 | 110 | 12 | 150 | YNd5 | hv | 0 | -9 | 9 | 0 | 1.5 | FALSE
63 MVA 110/10 kV | 0.04 | 22 | 0.32 | 63 | 10 | 110 | 18 | 150 | YNd5 | hv | 0 | -9 | 9 | 0 | 1.5 | FALSE
40 MVA 110/10 kV | 0.05 | 18 | 0.34 | 40 | 10 | 110 | 16.2 | 150 | YNd5 | hv | 0 | -9 | 9 | 0 | 1.5 | FALSE
25 MVA 110/10 kV | 0.07 | 14 | 0.41 | 25 | 10 | 110 | 12 | 150 | YNd5 | hv | 0 | -9 | 9 | 0 | 1.5 | FALSE
0.25 MVA 20/0.4 kV | 0.32 | 0.8 | 1.44 | 0.25 | 0.4 | 20 | 6 | 150 | Yzn5 | hv | 0 | -2 | 2 | 0 | 2.5 | FALSE
0.4 MVA 20/0.4 kV | 0.3375 | 1.35 | 1.425 | 0.4 | 0.4 | 20 | 6 | 150 | Dyn5 | hv | 0 | -2 | 2 | 0 | 2.5 | FALSE
0.63 MVA 20/0.4 kV | 0.2619 | 1.65 | 1.206 | 0.63 | 0.4 | 20 | 6 | 150 | Dyn5 | hv | 0 | -2 | 2 | 0 | 2.5 | FALSE
0.25 MVA 10/0.4 kV | 0.24 | 0.6 | 1.2 | 0.25 | 0.4 | 10 | 4 | 150 | Dyn5 | hv | 0 | -2 | 2 | 0 | 2.5 | FALSE
0.4 MVA 10/0.4 kV | 0.2375 | 0.95 | 1.325 | 0.4 | 0.4 | 10 | 4 | 150 | Dyn5 | hv | 0 | -2 | 2 | 0 | 2.5 | FALSE
0.63 MVA 10/0.4 kV | 0.1873 | 1.18 | 1.0794 | 0.63 | 0.4 | 10 | 4 | 150 | Dyn5 | hv | 0 | -2 | 2 | 0 | 2.5 | FALSE

## trafo3w_std_types
| sn_hv_mva | sn_mv_mva | sn_lv_mva | vn_hv_kv | vn_mv_kv | vn_lv_kv | vk_hv_percent | vk_mv_percent | vk_lv_percent | vkr_hv_percent | vkr_mv_percent | vkr_lv_percent | pfe_kw | i0_percent | shift_mv_degree | shift_lv_degree | vector_group | tap_side | tap_neutral | tap_min | tap_max | tap_step_percent
63/25/38 MVA 110/20/10 kV | 63 | 25 | 38 | 110 | 20 | 10 | 10.4 | 10.4 | 10.4 | 0.28 | 0.32 | 0.35 | 35 | 0.89 | 0 | 0 | YN0yn0yn0 | hv | 0 | -10 | 10 | 1.2
63/25/38 MVA 110/10/10 kV | 63 | 25 | 38 | 110 | 10 | 10 | 10.4 | 10.4 | 10.4 | 0.28 | 0.32 | 0.35 | 35 | 0.89 | 0 | 0 | YN0yn0yn0 | hv | 0 | -10 | 10 | 1.2

## fuse_std_types
| fuse_type | i_rated_a | t_avg | t_min | t_total | x_avg | x_min | x_total
HV 100A | HV 100A | 100 | 0 | [10.0, 3.64, 0.854, 0.281, 0.1, 0.0531, 0.022, 0.01] | [10.0, 4.267, 1.21, 0.403, 0.1, 0.058, 0.022, 0.01] | 0 | [300.0, 350.0, 450.0, 550.0, 700.0, 850.0, 1200.0, 1752.0] | [600.0, 700.0, 900.0, 1150.0, 1665.0, 2000.0, 3000.0, 4313.0]
HV 10A | HV 10A | 10 | 0 | [10.0, 1675.0, 0.344, 0.156, 0.1, 0.0417, 0.0171, 0.01] | [10.0, 1.3, 0.3, 0.155, 0.1, 0.0555, 0.023, 0.01] | 0 | [30.0, 32.0, 35.0, 37.0, 39.0, 50.0, 70.0, 88.0] | [60.0, 70.0, 80.0, 87.0, 94.0, 110.0, 150.0, 216.0]
HV 125A | HV 125A | 125 | 0 | [10.0, 1.82, 0.344, 0.1, 0.0467, 0.0269, 0.01] | [10.0, 2.478, 0.426, 0.1, 0.0427, 0.0211, 0.01] | 0 | [375.0, 500.0, 700.0, 925.0, 1200.0, 1500.0, 2341.0] | [750.0, 1000.0, 1500.0, 2200.0, 3000.0, 4000.0, 5765.0]
HV 160A | HV 160A | 160 | 0 | [10.0, 4.15, 1.03, 0.198, 0.1, 0.051, 0.0172, 0.01] | [10.0, 2.3, 0.734, 0.274, 0.1, 0.046, 0.0177, 0.01] | 0 | [480.0, 550.0, 700.0, 1000.0, 1260.0, 1600.0, 2500.0, 3227.0] | [960.0, 1300.0, 1700.0, 2200.0, 2996.0, 4000.0, 6000.0, 7946.0]
HV 16A | HV 16A | 16 | 0 | [10.0, 0.352, 0.164, 0.1, 0.0649, 0.0342, 0.01] | [10.0, 2.34, 0.722, 0.181, 0.1, 0.055, 0.0296, 0.01] | 0 | [48.0, 60.0, 65.0, 71.0, 80.0, 100.0, 162.0] | [96.0, 110.0, 125.0, 150.0, 168.0, 200.0, 250.0, 398.0]
HV 200A | HV 200A | 200 | 0 | [10.0, 4.267, 1.21, 0.403, 0.1, 0.058, 0.022, 0.01] | [10.0, 3.73, 1.654, 0.328, 0.1, 0.0531, 0.019, 0.01] | 0 | [600.0, 700.0, 900.0, 1150.0, 1665.0, 2000.0, 3000.0, 4313.0] | [1200.0, 1500.0, 1800.0, 2700.0, 3960.0, 5000.0, 7500.0, 10620.0]
HV 20A | HV 20A | 20 | 0 | [10.0, 1.3, 0.3, 0.155, 0.1, 0.0555, 0.023, 0.01] | [10.0, 1.3, 0.161, 0.1, 0.0611, 0.0399, 0.0141, 0.01] | 0 | [60.0, 70.0, 80.0, 87.0, 94.0, 110.0, 150.0, 216.0] | [120.0, 150.0, 200.0, 223.0, 260.0, 300.0, 450.0, 532.0]
HV 25A | HV 25A | 25 | 0 | [10.0, 2.512, 0.833, 0.299, 0.1, 0.0372, 0.0223, 0.01] | [10.0, 3.125, 0.597, 0.198, 0.1, 0.0378, 0.022, 0.01] | 0 | [75.0, 82.0, 90.0, 100.0, 124.0, 170.0, 200.0, 289.0] | [150.0, 170.0, 210.0, 250.0, 294.0, 400.0, 500.0, 711.0]
HV 31.5A | HV 31.5A | 31.5 | 0 | [10.0, 2.34, 0.722, 0.181, 0.1, 0.055, 0.0296, 0.01] | [10.0, 2.84, 0.368, 0.164, 0.1, 0.0621, 0.0378, 0.0195, 0.01] | 0 | [95.0, 110.0, 125.0, 150.0, 165.0, 200.0, 250.0, 390.0] | [189.0, 220.0, 300.0, 350.0, 393.0, 450.0, 530.0, 700.0, 960.0]
HV 40A | HV 40A | 40 | 0 | [10.0, 1.3, 0.161, 0.1, 0.0611, 0.0399, 0.0141, 0.01] | [10.0, 2.05, 0.369, 0.198, 0.1, 0.051, 0.0298, 0.01] | 0 | [120.0, 150.0, 200.0, 223.0, 260.0, 300.0, 450.0, 532.0] | [240.0, 300.0, 400.0, 450.0, 530.0, 650.0, 800.0, 1311.0]
HV 50A | HV 50A | 50 | 0 | [10.0, 3.215, 0.597, 0.198, 0.1, 0.0378, 0.022, 0.01] | [10.0, 3.64, 0.854, 0.281, 0.1, 0.0531, 0.022, 0.01] | 0 | [150.0, 170.0, 210.0, 250.0, 294.0, 400.0, 500.0, 711.0] | [300.0, 350.0, 450.0, 550.0, 700.0, 850.0, 1200.0, 1752.0]
HV 6.3A | HV 6.3A | 6.3 | 0 | [10.0, 1.39, 0.344, 0.168, 0.1, 0.056, 0.0263, 0.01] | [10.0, 1.711, 0.516, 0.198, 0.1, 0.0634, 0.0303, 0.01] | 0 | [19.0, 19.5, 20.4, 20.8, 22.0, 25.0, 32.0, 48.0] | [38.0, 40.0, 43.0, 48.0, 53.0, 60.0, 75.0, 118.0]
HV 63A | HV 63A | 63 | 0 | [10.0, 2.84, 0.368, 0.164, 0.1, 0.0621, 0.0378, 0.0195, 0.01] | [10.0, 1.82, 0.344, 0.1, 0.0467, 0.0269, 0.01] | 0 | [189.0, 220.0, 300.0, 350.0, 393.0, 450.0, 530.0, 700.0, 961.0] | [378.0, 500.0, 700.0, 934.0, 1200.0, 1500.0, 2366.0]
HV 80A | HV 80A | 80 | 0 | [10.0, 2.05, 0.369, 0.198, 0.1, 0.051, 0.0298, 0.01] | [10.0, 4.15, 1.03, 0.198, 0.1, 0.051, 0.0172, 0.01] | 0 | [240.0, 300.0, 400.0, 450.0, 530.0, 650.0, 800.0, 1311.0] | [480.0, 550.0, 700.0, 1000.0, 1260.0, 1600.0, 2500.0, 3227.0]
Siemens NH-1-100 | Siemens NH-1-100 | 100 | [5400.0, 2000.0, 400.0, 20.0, 1.0, 0.2, 0.012, 0.004] | 0 | 0 | [150.0, 190.0, 250.0, 430.0, 900.0, 1250.0, 2700.0, 3600.0] | 0 | 0
Siemens NH-1-125 | Siemens NH-1-125 | 125 | [4800.0, 120.0, 7.0, 0.1, 0.004] | 0 | 0 | [180.0, 400.0, 740.0, 2000.0, 4250.0] | 0 | 0
Siemens NH-1-16 | Siemens NH-1-16 | 16 | [4000.0, 400.0, 2.0, 0.1, 0.04, 0.01] | 0 | 0 | [26.0, 35.0, 75.0, 150.0, 200.0, 300.0] | 0 | 0
Siemens NH-1-160 | Siemens NH-1-160 | 160 | [4800.0, 120.0, 7.0, 0.1, 0.004] | 0 | 0 | [210.0, 500.0, 900.0, 2300.0, 5000.0] | 0 | 0
Siemens NH-1-25 | Siemens NH-1-25 | 25 | [4000.0, 1000.0, 10.0, 0.2, 0.02, 0.01] | 0 | 0 | [40.0, 50.0, 100.0, 210.0, 400.0, 500.0] | 0 | 0
Siemens NH-1-50 | Siemens NH-1-50 | 50 | [4000.0, 40.0, 4.0, 1.0, 0.02, 0.01] | 0 | 0 | [86.0, 200.0, 300.0, 400.0, 1000.0, 1280.0] | 0 | 0
Siemens NH-1-63 | Siemens NH-1-63 | 63 | [4000.0, 100.0, 10.0, 2.0, 0.04, 0.01] | 0 | 0 | [100.0, 200.0, 300.0, 400.0, 1000.0, 1500.0] | 0 | 0
Siemens NH-1-80 | Siemens NH-1-80 | 80 | [4800.0, 120.0, 7.0, 0.1, 0.01] | 0 | 0 | [150.58, 250.0, 450.0, 1150.0, 2470.0] | 0 | 0
Siemens NH-2-1000 | Siemens NH-2-1000 | 1000 | [4800.0, 120.0, 7.0, 0.1, 0.004] | 0 | 0 | [1900.0, 3500.0, 8400.0, 24000.0, 52000.0] | 0 | 0
Siemens NH-2-200 | Siemens NH-2-200 | 200 | [4800.0, 120.0, 7.0, 0.1, 0.004] | 0 | 0 | [280.0, 650.0, 1200.0, 3000.0, 7000.0] | 0 | 0
Siemens NH-2-224 | Siemens NH-2-224 | 224 | [4800.0, 120.0, 7.0, 0.2, 0.04, 0.004] | 0 | 0 | [400.0, 750.0, 1453.0, 3025.0, 4315.0, 7600.0] | 0 | 0
Siemens NH-2-250 | Siemens NH-2-250 | 250 | [4800.0, 120.0, 7.0, 0.1, 0.004] | 0 | 0 | [450.0, 800.0, 1650.0, 4000.0, 8500.0] | 0 | 0
Siemens NH-2-315 | Siemens NH-2-315 | 315 | [4800.0, 120.0, 7.0, 0.1, 0.004] | 0 | 0 | [550.0, 920.0, 1900.0, 5000.0, 11000.0] | 0 | 0
Siemens NH-2-355 | Siemens NH-2-355 | 355 | [4800.0, 120.0, 6.0, 0.1, 0.004] | 0 | 0 | [650.0, 1116.27, 2350.0, 5840.0, 12790.0] | 0 | 0
Siemens NH-2-400 | Siemens NH-2-400 | 400 | [4800.0, 120.0, 7.0, 0.1, 0.004] | 0 | 0 | [720.0, 1350.0, 2800.0, 6500.0, 15000.0] | 0 | 0
Siemens NH-2-425 | Siemens NH-2-425 | 425 | [4800.0, 120.0, 7.0, 0.1, 0.004] | 0 | 0 | [850.0, 1500.0, 3050.0, 7500.0, 16500.0] | 0 | 0
Siemens NH-2-630 | Siemens NH-2-630 | 630 | [4800.0, 120.0, 7.0, 0.1, 0.004] | 0 | 0 | [1200.0, 2000.0, 4800.0, 12000.0, 26000.0] | 0 | 0

## res_bus
| vm_pu | va_degree | p_mw | q_mvar
0 | 0.98411 | -0.11131 | 0.013545 | 0.0033947
1 | 0.98259 | -0.12213 | 0 | 0
2 | 0.98457 | -0.10807 | 0 | 0
3 | 0.98184 | -0.12744 | 0 | 0
4 | 0.98569 | -0.10011 | 0.0038146 | 0.00095603
5 | 0.98147 | -0.13009 | 0.0035245 | 0.00088333
6 | 0.98119 | -0.13207 | 0.0037332 | 0.00093564
7 | 0.9861 | -0.097185 | 0 | 0
8 | 0.98143 | -0.13039 | 0.0017547 | 0.00043976
9 | 0.98104 | -0.13318 | 0.0014524 | 0.00036401
10 | 0.98736 | -0.088289 | 0.0020524 | 0.00051438
11 | 0.98131 | -0.13121 | 0.0019282 | 0.00048324
12 | 0.97762 | -0.15758 | 0.00096586 | 0.00024207
13 | 0.97752 | -0.1583 | 0.00088846 | 0.00022267
14 | 0.97795 | -0.15521 | 0.0025495 | 0.00063897
15 | 0.99834 | -0.011559 | 0.0039063 | 0.00097902
16 | 0.99815 | -0.012828 | 0.002475 | 0.0006203
17 | 0.99846 | -0.010682 | 0 | 0
18 | 0.99794 | -0.014325 | 0.0015144 | 0.00037954
19 | 1 | 0 | -0.13063 | -0.032707
20 | 0.9964 | -0.024984 | 0 | 0
21 | 0.99782 | -0.015165 | 0.0023154 | 0.00058029
22 | 0.99991 | -0.00059648 | 0.002342 | 0.00058697
23 | 0.99556 | -0.03095 | 0 | 0
24 | 0.99474 | -0.036554 | 0.0033556 | 0.000841
25 | 0.99774 | -0.01572 | 0.0023197 | 0.00058136
26 | 0.99989 | -0.00075572 | 0.0016199 | 0.00040598
27 | 0.99511 | -0.034099 | 0.010288 | 0.0025785
28 | 0.99476 | -0.036546 | 0 | 0
29 | 0.99469 | -0.03691 | 0 | 0
30 | 0.97908 | -0.14711 | 0.0014205 | 0.000356
31 | 0.97957 | -0.14367 | 0.0016857 | 0.00042247
32 | 0.97893 | -0.1482 | 0.0015629 | 0.00039169
33 | 0.97994 | -0.14101 | 0 | 0
34 | 0.97824 | -0.15312 | 0.0036074 | 0.00090411
35 | 0.9802 | -0.13912 | 0.0016176 | 0.00040542
36 | 0.97988 | -0.1414 | 0 | 0
37 | 0.97986 | -0.14153 | 0.0024792 | 0.00062136
38 | 0.98937 | -0.074143 | 0 | 0
39 | 0.98929 | -0.074745 | 0 | 0
40 | 0.99104 | -0.062465 | 0.0042749 | 0.0010714
41 | 0.99468 | -0.037129 | 0.0018754 | 0.00047003
42 | 0.99451 | -0.03834 | 0 | 0
43 | 0.99441 | -0.039033 | 0.0016418 | 0.00041147
44 | 0.99433 | -0.039551 | 0.0046404 | 0.001163
45 | 0.99435 | -0.039416 | 0.0019326 | 0.00048434
46 | 0.99412 | -0.04108 | 0 | 0
47 | 0.99509 | -0.034236 | 0.0048143 | 0.0012066
48 | 0.99225 | -0.053967 | 0.0052772 | 0.0013226
49 | 0.99284 | -0.049869 | 0.0056192 | 0.0014083
50 | 0.98908 | -0.076192 | 0.0043235 | 0.0010836
51 | 0.99457 | -0.03778 | 0.002635 | 0.0006604
52 | 0.97746 | -0.15874 | 0 | 0
53 | 0.97734 | -0.15961 | 0.0014051 | 0.00035215
54 | 0.97745 | -0.15879 | 0.00046429 | 0.00011636
55 | 0.97723 | -0.16041 | 0.0009347 | 0.00023426
56 | 0.9939 | -0.042587 | 0.0015792 | 0.00039578
57 | 0.99372 | -0.043909 | 0.00058826 | 0.00014743
58 | 0.99369 | -0.044097 | 0 | 0
59 | 0.97722 | -0.16049 | 0.0015466 | 0.00038762
60 | 0.99344 | -0.045881 | 0.0021688 | 0.00054355
61 | 0.99339 | -0.046198 | 0.0040197 | 0.0010074
62 | 0.99998 | 149.9947 | 0 | 0

## res_line
| p_from_mw | q_from_mvar | p_to_mw | q_to_mvar | pl_mw | ql_mvar | i_from_ka | i_to_ka | i_ka | vm_from_pu | va_from_degree | vm_to_pu | va_to_degree | loading_percent
0 | 0.033673 | 0.0084539 | -0.033622 | -0.0084349 | 5.0513e-05 | 1.9032e-05 | 0.05092 | 0.05092 | 0.05092 | 0.98411 | -0.11131 | 0.98259 | -0.12213 | 18.8592
1 | -0.047218 | -0.011849 | 0.047239 | 0.011857 | 2.125e-05 | 8.088e-06 | 0.0714 | 0.0714 | 0.0714 | 0.98411 | -0.11131 | 0.98457 | -0.10807 | 26.4446
2 | 0.033622 | 0.0084349 | -0.033597 | -0.0084255 | 2.4783e-05 | 9.3382e-06 | 0.05092 | 0.05092 | 0.05092 | 0.98259 | -0.12213 | 0.98184 | -0.12744 | 18.8592
3 | -0.047239 | -0.011857 | 0.047291 | 0.011877 | 5.2275e-05 | 1.9897e-05 | 0.0714 | 0.0714 | 0.0714 | 0.98457 | -0.10807 | 0.98569 | -0.10011 | 26.4446
4 | 0.0072104 | 0.0018064 | -0.0072077 | -0.0018059 | 2.6427e-06 | 5.6803e-07 | 0.010927 | 0.010928 | 0.010928 | 0.98184 | -0.12744 | 0.98147 | -0.13009 | 4.0472
5 | 0.026387 | 0.0066191 | -0.02637 | -0.0066128 | 1.6933e-05 | 6.2983e-06 | 0.039992 | 0.039993 | 0.039993 | 0.98184 | -0.12744 | 0.98119 | -0.13207 | 14.812
6 | -0.051106 | -0.012833 | 0.051127 | 0.012841 | 2.0777e-05 | 7.92e-06 | 0.077159 | 0.077159 | 0.077159 | 0.98569 | -0.10011 | 0.9861 | -0.097185 | 28.5774
7 | 0.0036832 | 0.00092252 | -0.003683 | -0.00092256 | 1.4878e-07 | -3.9409e-08 | 0.0055839 | 0.005584 | 0.005584 | 0.98147 | -0.13009 | 0.98143 | -0.13039 | 2.0681
8 | 0.022637 | 0.0056772 | -0.022633 | -0.0056759 | 3.4584e-06 | 1.2708e-06 | 0.034331 | 0.034331 | 0.034331 | 0.98119 | -0.13207 | 0.98104 | -0.13318 | 12.7152
9 | -0.051127 | -0.012841 | 0.05119 | 0.012865 | 6.3313e-05 | 2.4133e-05 | 0.077159 | 0.077159 | 0.077159 | 0.9861 | -0.097185 | 0.98736 | -0.088289 | 28.5774
10 | 0.0019284 | 0.0004828 | -0.0019282 | -0.00048324 | 2.2048e-07 | -4.3747e-07 | 0.0029236 | 0.0029238 | 0.0029238 | 0.98143 | -0.13039 | 0.98131 | -0.13121 | 1.0829
11 | 0.021181 | 0.0053119 | -0.021163 | -0.0053055 | 1.7428e-05 | 6.3616e-06 | 0.032128 | 0.032128 | 0.032128 | 0.98104 | -0.13318 | 0.9802 | -0.13912 | 11.8993
12 | -0.053242 | -0.013379 | 0.053347 | 0.013419 | 0.00010503 | 4.0062e-05 | 0.080252 | 0.080252 | 0.080252 | 0.98736 | -0.088289 | 0.98937 | -0.074143 | 29.7229
13 | 0.0052407 | 0.0013125 | -0.0052402 | -0.0013125 | 5.1944e-07 | 3.575e-08 | 0.0079765 | 0.0079765 | 0.0079765 | 0.97762 | -0.15758 | 0.97752 | -0.1583 | 2.9543
14 | -0.0062066 | -0.0015546 | 0.0062086 | 0.0015549 | 2.0359e-06 | 3.2444e-07 | 0.0094466 | 0.0094464 | 0.0094466 | 0.97762 | -0.15758 | 0.97795 | -0.15521 | 3.4987
15 | 0.0043518 | 0.0010898 | -0.0043515 | -0.0010898 | 2.6731e-07 | -1.9569e-08 | 0.0066241 | 0.0066241 | 0.0066241 | 0.97752 | -0.1583 | 0.97746 | -0.15874 | 2.4534
16 | -0.0087582 | -0.0021939 | 0.0087607 | 0.0021946 | 2.5284e-06 | 6.8607e-07 | 0.013326 | 0.013326 | 0.013326 | 0.97795 | -0.15521 | 0.97824 | -0.15312 | 4.9354
17 | 0.008628 | 0.0021618 | -0.0086264 | -0.0021614 | 1.5145e-06 | 3.9064e-07 | 0.01286 | 0.01286 | 0.01286 | 0.99834 | -0.011559 | 0.99815 | -0.012828 | 4.7629
18 | -0.012534 | -0.0031408 | 0.012536 | 0.0031413 | 1.5218e-06 | 4.9392e-07 | 0.018682 | 0.018682 | 0.018682 | 0.99834 | -0.011559 | 0.99846 | -0.010682 | 6.9193
19 | 0.0061514 | 0.0015411 | -0.0061501 | -0.0015409 | 1.2744e-06 | 1.7277e-07 | 0.0091701 | 0.0091702 | 0.0091702 | 0.99815 | -0.012828 | 0.99794 | -0.014325 | 3.3964
20 | -0.12568 | -0.031642 | 0.12587 | 0.031714 | 0.00018784 | 7.1798e-05 | 0.18735 | 0.18735 | 0.18735 | 0.99846 | -0.010682 | 1 | 0 | 34.6944
21 | 0.11314 | 0.028501 | -0.11292 | -0.028415 | 0.00022585 | 8.6202e-05 | 0.16867 | 0.16867 | 0.16867 | 0.99846 | -0.010682 | 0.9964 | -0.024984 | 31.2348
22 | 0.0046357 | 0.0011614 | -0.0046352 | -0.0011614 | 5.3849e-07 | -2.8845e-08 | 0.0069121 | 0.0069122 | 0.0069122 | 0.99794 | -0.014325 | 0.99782 | -0.015165 | 2.5601
23 | 0.0039623 | 0.00099276 | -0.003962 | -0.00099284 | 3.2705e-07 | -7.2001e-08 | 0.0058958 | 0.0058959 | 0.0058959 | 1 | 0 | 0.99991 | -0.00059648 | 2.1837
24 | 0.033611 | 0.0084288 | -0.033583 | -0.0084183 | 2.7773e-05 | 1.0452e-05 | 0.050196 | 0.050196 | 0.050196 | 0.9964 | -0.024984 | 0.99556 | -0.03095 | 18.5912
25 | 0.079305 | 0.019986 | -0.079177 | -0.019937 | 0.00012824 | 4.9133e-05 | 0.11847 | 0.11847 | 0.11847 | 0.9964 | -0.024984 | 0.99474 | -0.036554 | 43.8785
26 | 0.0023198 | 0.00058112 | -0.0023197 | -0.00058136 | 1.7824e-07 | -2.4318e-07 | 0.0034594 | 0.0034595 | 0.0034595 | 0.99782 | -0.015165 | 0.99774 | -0.01572 | 1.2813
27 | 0.0016199 | 0.00040587 | -0.0016199 | -0.00040598 | 3.5699e-08 | -1.154e-07 | 0.0024106 | 0.0024107 | 0.0024107 | 0.99991 | -0.00059648 | 0.99989 | -0.00075572 | 0.89285
28 | 0.015109 | 0.0037874 | -0.015103 | -0.0037851 | 6.5858e-06 | 2.264e-06 | 0.022584 | 0.022584 | 0.022584 | 0.99556 | -0.03095 | 0.99511 | -0.034099 | 8.3644
29 | 0.018474 | 0.004631 | -0.01846 | -0.0046259 | 1.4309e-05 | 5.1125e-06 | 0.027613 | 0.027613 | 0.027613 | 0.99556 | -0.03095 | 0.99476 | -0.036546 | 10.227
30 | 0.075821 | 0.019096 | -0.075817 | -0.019094 | 3.7645e-06 | 1.4418e-06 | 0.11345 | 0.11345 | 0.11345 | 0.99474 | -0.036554 | 0.99469 | -0.03691 | 42.0194
31 | 0.0048144 | 0.0012066 | -0.0048143 | -0.0012066 | 9.1759e-08 | -1.5677e-09 | 0.0071991 | 0.0071991 | 0.0071991 | 0.99511 | -0.034099 | 0.99509 | -0.034236 | 2.6663
32 | 0.016584 | 0.0041562 | -0.01658 | -0.0041547 | 4.1158e-06 | 1.4439e-06 | 0.024807 | 0.024807 | 0.024807 | 0.99476 | -0.036546 | 0.99451 | -0.03834 | 9.1879
33 | 0.0018756 | 0.00046969 | -0.0018754 | -0.00047003 | 1.5115e-07 | -3.4135e-07 | 0.0028055 | 0.0028056 | 0.0028056 | 0.99476 | -0.036546 | 0.99468 | -0.037129 | 1.0391
34 | 0.0026354 | 0.0006601 | -0.002635 | -0.0006604 | 3.1735e-07 | -3.0264e-07 | 0.0039423 | 0.0039424 | 0.0039424 | 0.99469 | -0.03691 | 0.99457 | -0.03778 | 1.4601
35 | 0.073182 | 0.018434 | -0.07305 | -0.018384 | 0.00013239 | 5.0691e-05 | 0.10951 | 0.10951 | 0.10951 | 0.99469 | -0.03691 | 0.99284 | -0.049869 | 40.5593
36 | -0.015362 | -0.0038498 | 0.015369 | 0.0038524 | 7.3257e-06 | 2.5466e-06 | 0.023347 | 0.023347 | 0.023347 | 0.97908 | -0.14711 | 0.97957 | -0.14367 | 8.6471
37 | 0.013942 | 0.0034938 | -0.013939 | -0.0034931 | 2.1033e-06 | 7.1456e-07 | 0.021188 | 0.021188 | 0.021188 | 0.97908 | -0.14711 | 0.97893 | -0.1482 | 7.8475
38 | -0.017055 | -0.0042749 | 0.017061 | 0.0042771 | 6.2803e-06 | 2.2266e-06 | 0.025908 | 0.025908 | 0.025908 | 0.97957 | -0.14367 | 0.97994 | -0.14101 | 9.5954
39 | 0.012377 | 0.0031014 | -0.012368 | -0.0030987 | 8.4235e-06 | 2.7606e-06 | 0.018813 | 0.018813 | 0.018813 | 0.97893 | -0.1482 | 0.97824 | -0.15312 | 6.9677
40 | -0.019541 | -0.0048983 | 0.019546 | 0.0049001 | 5.1143e-06 | 1.8497e-06 | 0.029672 | 0.029672 | 0.029672 | 0.97994 | -0.14101 | 0.9802 | -0.13912 | 10.9898
41 | 0.0024794 | 0.00062117 | -0.0024793 | -0.00062131 | 1.3535e-07 | -1.4072e-07 | 0.0037649 | 0.0037649 | 0.0037649 | 0.97994 | -0.14101 | 0.97988 | -0.1414 | 1.3944
42 | 0.0024793 | 0.00062131 | -0.0024792 | -0.00062136 | 4.4526e-08 | -4.6286e-08 | 0.0037649 | 0.003765 | 0.003765 | 0.97988 | -0.1414 | 0.97986 | -0.14153 | 1.3944
43 | 0.0043248 | 0.0010835 | -0.0043244 | -0.0010835 | 3.603e-07 | -3.6677e-08 | 0.0065043 | 0.0065044 | 0.0065044 | 0.98937 | -0.074143 | 0.98929 | -0.074745 | 2.409
44 | -0.057672 | -0.014503 | 0.057766 | 0.014539 | 9.402e-05 | 3.5904e-05 | 0.086756 | 0.086756 | 0.086756 | 0.98937 | -0.074143 | 0.99104 | -0.062465 | 32.1319
45 | 0.0043244 | 0.0010835 | -0.0043235 | -0.0010836 | 8.662e-07 | -8.8039e-08 | 0.0065044 | 0.0065045 | 0.0065045 | 0.98929 | -0.074745 | 0.98908 | -0.076192 | 2.4091
46 | -0.062041 | -0.01561 | 0.062115 | 0.015638 | 7.3649e-05 | 2.8151e-05 | 0.093175 | 0.093175 | 0.093175 | 0.99104 | -0.062465 | 0.99225 | -0.053967 | 34.5091
47 | 0.0035748 | 0.00089548 | -0.0035744 | -0.0008956 | 3.4272e-07 | -1.1727e-07 | 0.0053486 | 0.0053486 | 0.0053486 | 0.99451 | -0.03834 | 0.99441 | -0.039033 | 1.981
48 | 0.013005 | 0.0032592 | -0.013003 | -0.0032585 | 2.1809e-06 | 7.1907e-07 | 0.019459 | 0.019459 | 0.019459 | 0.99451 | -0.03834 | 0.99433 | -0.039551 | 7.207
49 | 0.0019327 | 0.00048413 | -0.0019326 | -0.00048434 | 1.025e-07 | -2.1535e-07 | 0.0028919 | 0.002892 | 0.002892 | 0.99441 | -0.039033 | 0.99435 | -0.039416 | 1.0711
50 | 0.0083626 | 0.0020955 | -0.0083608 | -0.0020951 | 1.7686e-06 | 4.4553e-07 | 0.012514 | 0.012515 | 0.012515 | 0.99433 | -0.039551 | 0.99412 | -0.04108 | 4.635
51 | 0.0083608 | 0.0020951 | -0.0083591 | -0.0020946 | 1.7436e-06 | 4.3934e-07 | 0.012515 | 0.012515 | 0.012515 | 0.99412 | -0.04108 | 0.9939 | -0.042587 | 4.635
52 | -0.067392 | -0.016961 | 0.06743 | 0.016975 | 3.8569e-05 | 1.4756e-05 | 0.10109 | 0.10109 | 0.10109 | 0.99225 | -0.053967 | 0.99284 | -0.049869 | 37.4402
53 | 0.0038872 | 0.00097361 | -0.0038867 | -0.0009737 | 4.6804e-07 | -8.8451e-08 | 0.0059174 | 0.0059175 | 0.0059175 | 0.97746 | -0.15874 | 0.97734 | -0.15961 | 2.1917
54 | 0.00046429 | 0.00011623 | -0.00046429 | -0.00011636 | 3.3335e-09 | -1.3276e-07 | 0.00070676 | 0.0007068 | 0.0007068 | 0.97746 | -0.15874 | 0.97745 | -0.15879 | 0.26178
55 | 0.0024816 | 0.00062154 | -0.0024813 | -0.00062183 | 2.7612e-07 | -2.8221e-07 | 0.0037782 | 0.0037783 | 0.0037783 | 0.97734 | -0.15961 | 0.97723 | -0.16041 | 1.3994
56 | 0.0015466 | 0.00038757 | -0.0015466 | -0.00038762 | 1.6517e-08 | -5.3439e-08 | 0.002355 | 0.0023551 | 0.0023551 | 0.97723 | -0.16041 | 0.97722 | -0.16049 | 0.87225
57 | 0.0067799 | 0.0016989 | -0.0067786 | -0.0016986 | 1.2406e-06 | 2.2712e-07 | 0.01015 | 0.01015 | 0.01015 | 0.9939 | -0.042587 | 0.99372 | -0.043909 | 3.7594
58 | 0.0061904 | 0.0015512 | -0.0061902 | -0.0015512 | 1.6068e-07 | 2.2978e-08 | 0.0092696 | 0.0092696 | 0.0092696 | 0.99372 | -0.043909 | 0.99369 | -0.044097 | 3.4332
59 | 0.0061902 | 0.0015512 | -0.0061887 | -0.001551 | 1.5282e-06 | 2.1865e-07 | 0.0092696 | 0.0092697 | 0.0092697 | 0.99369 | -0.044097 | 0.99344 | -0.045881 | 3.4332
60 | 0.0040199 | 0.0010074 | -0.0040197 | -0.0010074 | 1.7665e-07 | -3.3153e-08 | 0.0060212 | 0.0060212 | 0.0060212 | 0.99344 | -0.045881 | 0.99339 | -0.046198 | 2.2301

## res_trafo
| p_hv_mw | q_hv_mvar | p_lv_mw | q_lv_mvar | pl_mw | ql_mvar | i_hv_ka | i_lv_ka | vm_hv_pu | va_hv_degree | vm_lv_pu | va_lv_degree | loading_percent
0 | 2.5187e-16 | 8.8016e-16 | 0.00079998 | 7.4552e-08 | 0.00079998 | 7.4552e-08 | 2.6429e-17 | 0.0011547 | 0.99998 | 149.9947 | 1 | 0 | 0.31999

## res_ext_grid
| p_mw | q_mvar
0 | 0.13189 | 0.033023

## res_load
| p_mw | q_mvar
0 | 0.013545 | 0.0033947
1 | 0.0038146 | 0.00095603
2 | 0.0035245 | 0.00088333
3 | 0.0037332 | 0.00093564
4 | 0.0017547 | 0.00043976
5 | 0.0014524 | 0.00036401
6 | 0.0020524 | 0.00051438
7 | 0.0019282 | 0.00048324
8 | 0.00096586 | 0.00024207
9 | 0.00088846 | 0.00022267
10 | 0.0025495 | 0.00063897
11 | 0.0039063 | 0.00097902
12 | 0.002475 | 0.0006203
13 | 0.0015144 | 0.00037954
14 | 0.0012611 | 0.00031605
15 | 0.0023154 | 0.00058029
16 | 0.002342 | 0.00058697
17 | 0.0033556 | 0.000841
18 | 0.0023197 | 0.00058136
19 | 0.0016199 | 0.00040598
20 | 0.010288 | 0.0025785
21 | 0.0014205 | 0.000356
22 | 0.0016857 | 0.00042247
23 | 0.0015629 | 0.00039169
24 | 0.0036074 | 0.00090411
25 | 0.0016176 | 0.00040542
26 | 0.0024792 | 0.00062136
27 | 0.0042749 | 0.0010714
28 | 0.0018754 | 0.00047003
29 | 0.0016418 | 0.00041147
30 | 0.0046404 | 0.001163
31 | 0.0019326 | 0.00048434
32 | 0.0048143 | 0.0012066
33 | 0.0052772 | 0.0013226
34 | 0.0056192 | 0.0014083
35 | 0.0043235 | 0.0010836
36 | 0.002635 | 0.0006604
37 | 0.0014051 | 0.00035215
38 | 0.00046429 | 0.00011636
39 | 0.0009347 | 0.00023426
40 | 0.0015792 | 0.00039578
41 | 0.00058826 | 0.00014743
42 | 0.0015466 | 0.00038762
43 | 0.0021688 | 0.00054355
44 | 0.0040197 | 0.0010074

## dtypes
| element | column | dtype
0 | bus | name | object
1 | bus | vn_kv | float64
2 | bus | type | object
3 | bus | zone | object
4 | bus | in_service | bool
5 | load | name | object
6 | load | bus | uint32
7 | load | p_mw | float64
8 | load | q_mvar | float64
9 | load | const_z_percent | float64
10 | load | const_i_percent | float64
11 | load | sn_mva | float64
12 | load | scaling | float64
13 | load | in_service | bool
14 | load | type | object
15 | ext_grid | name | object
16 | ext_grid | bus | uint32
17 | ext_grid | vm_pu | float64
18 | ext_grid | va_degree | float64
19 | ext_grid | slack_weight | float64
20 | ext_grid | in_service | bool
21 | line | name | object
22 | line | std_type | object
23 | line | from_bus | uint32
24 | line | to_bus | uint32
25 | line | length_km | float64
26 | line | r_ohm_per_km | float64
27 | line | x_ohm_per_km | float64
28 | line | c_nf_per_km | float64
29 | line | g_us_per_km | float64
30 | line | max_i_ka | float64
31 | line | df | float64
32 | line | parallel | uint32
33 | line | type | object
34 | line | in_service | bool
35 | trafo | name | object
36 | trafo | std_type | object
37 | trafo | hv_bus | uint32
38 | trafo | lv_bus | uint32
39 | trafo | sn_mva | float64
40 | trafo | vn_hv_kv | float64
41 | trafo | vn_lv_kv | float64
42 | trafo | vk_percent | float64
43 | trafo | vkr_percent | float64
44 | trafo | pfe_kw | float64
45 | trafo | i0_percent | float64
46 | trafo | shift_degree | float64
47 | trafo | tap_side | object
48 | trafo | tap_neutral | int32
49 | trafo | tap_min | int32
50 | trafo | tap_max | int32
51 | trafo | tap_step_percent | float64
52 | trafo | tap_step_degree | float64
53 | trafo | tap_pos | int32
54 | trafo | tap_phase_shifter | bool
55 | trafo | parallel | uint32
56 | trafo | df | float64
57 | trafo | in_service | bool
58 | line_geodata | coords | object
59 | bus_geodata | x | float64
60 | bus_geodata | y | float64
61 | bus_geodata | coords | object
62 | res_bus | vm_pu | float64
63 | res_bus | va_degree | float64
64 | res_bus | p_mw | float64
65 | res_bus | q_mvar | float64
66 | res_line | p_from_mw | float64
67 | res_line | q_from_mvar | float64
68 | res_line | p_to_mw | float64
69 | res_line | q_to_mvar | float64
70 | res_line | pl_mw | float64
71 | res_line | ql_mvar | float64
72 | res_line | i_from_ka | float64
73 | res_line | i_to_ka | float64
74 | res_line | i_ka | float64
75 | res_line | vm_from_pu | float64
76 | res_line | va_from_degree | float64
77 | res_line | vm_to_pu | float64
78 | res_line | va_to_degree | float64
79 | res_line | loading_percent | float64
80 | res_trafo | p_hv_mw | float64
81 | res_trafo | q_hv_mvar | float64
82 | res_trafo | p_lv_mw | float64
83 | res_trafo | q_lv_mvar | float64
84 | res_trafo | pl_mw | float64
85 | res_trafo | ql_mvar | float64
86 | res_trafo | i_hv_ka | float64
87 | res_trafo | i_lv_ka | float64
88 | res_trafo | vm_hv_pu | float64
89 | res_trafo | va_hv_degree | float64
90 | res_trafo | vm_lv_pu | float64
91 | res_trafo | va_lv_degree | float64
92 | res_trafo | loading_percent | float64
93 | res_ext_grid | p_mw | float64
94 | res_ext_grid | q_mvar | float64
95 | res_load | p_mw | float64
96 | res_load | q_mvar | float64

## parameters
| version | format_version | converged | OPF_converged | name | f_hz | sn_mva
0 | 2.14.6 | 2.14.0 | TRUE | FALSE |  | 50 | 1