## bus
| name | vn_kv | type | zone | in_service
0 | bus_LV_2430-7_0_4_node_0 | 0.4 | n |  | TRUE
1 | bus_LV_2430-7_0_4_node_1 | 0.4 | n |  | TRUE
2 | bus_LV_2430-7_0_4_node_2 | 0.4 | n |  | TRUE
3 | bus_LV_2430-7_0_4_node_3 | 0.4 | n |  | TRUE
4 | bus_LV_2430-7_0_4_node_4 | 0.4 | n |  | TRUE
5 | bus_LV_2430-7_0_4_node_5 | 0.4 | n |  | TRUE
6 | bus_LV_2430-7_0_4_node_18 | 0.4 | n |  | TRUE
7 | bus_LV_2430-7_0_4_node_38 | 0.4 | n |  | TRUE
8 | bus_LV_2430-7_0_4_node_40 | 0.4 | n |  | TRUE
9 | bus_LV_2430-7_0_4_node_55 | 0.4 | n |  | TRUE
10 | bus_LV_2430-7_0_4_node_17 | 0.4 | n |  | TRUE
11 | bus_LV_2430-7_0_4_node_9 | 0.4 | n |  | TRUE
12 | bus_LV_2430-7_0_4_node_27 | 0.4 | n |  | TRUE
13 | bus_LV_2430-7_0_4_node_56 | 0.4 | n |  | TRUE
14 | bus_LV_2430-7_0_4_node_6 | 0.4 | n |  | TRUE
15 | bus_LV_2430-7_0_4_node_8 | 0.4 | n |  | TRUE
16 | bus_LV_2430-7_0_4_node_11 | 0.4 | n |  | TRUE
17 | bus_LV_2430-7_0_4_node_10 | 0.4 | n |  | TRUE
18 | bus_LV_2430-7_0_4_node_42 | 0.4 | n |  | TRUE
19 | bus_LV_2430-7_0_4_node_41 | 0.4 | n |  | TRUE
20 | bus_LV_2430-7_0_4_node_52 | 0.4 | n |  | TRUE
21 | bus_LV_2430-7_0_4_node_12 | 0.4 | n |  | TRUE
22 | bus_LV_2430-7_0_4_node_13 | 0.4 | n |  | TRUE
23 | bus_LV_2430-7_0_4_node_14 | 0.4 | n |  | TRUE
24 | bus_LV_2430-7_0_4_node_15 | 0.4 | n |  | TRUE
25 | bus_LV_2430-7_0_4_node_21 | 0.4 | n |  | TRUE
26 | bus_LV_2430-7_0_4_node_22 | 0.4 | n |  | TRUE
27 | bus_LV_2430-7_0_4_node_43 | 0.4 | n |  | TRUE
28 | bus_LV_2430-7_0_4_node_58 | 0.4 | n |  | TRUE
29 | bus_LV_2430-7_0_4_node_39 | 0.4 | n |  | TRUE
30 | bus_LV_2430-7_0_4_node_35 | 0.4 | n |  | TRUE
31 | bus_LV_2430-7_0_4_node_54 | 0.4 | n |  | TRUE
32 | bus_LV_2430-7_0_4_node_36 | 0.4 | n |  | TRUE
33 | bus_LV_2430-7_0_4_node_34 | 0.4 | n |  | TRUE
34 | bus_LV_2430-7_0_4_node_60 | 0.4 | n |  | TRUE
35 | bus_LV_2430-7_0_4_node_30 | 0.4 | n |  | TRUE
36 | bus_LV_2430-7_0_4_node_32 | 0.4 | n |  | TRUE
37 | bus_LV_2430-7_0_4_node_33 | 0.4 | n |  | TRUE
38 | bus_LV_2430-7_0_4_node_29 | 0.4 | n |  | TRUE
39 | bus_LV_2430-7_0_4_node_31 | 0.4 | n |  | TRUE
40 | bus_LV_2430-7_0_4_node_37 | 0.4 | n |  | TRUE
41 | bus_LV_2430-7_0_4_node_19 | 0.4 | n |  | TRUE
42 | bus_LV_2430-7_0_4_node_20 | 0.4 | n |  | TRUE
43 | bus_LV_2430-7_0_4_node_44 | 0.4 | n |  | TRUE
44 | bus_LV_2430-7_0_4_node_28 | 0.4 | n |  | TRUE
45 | bus_LV_2430-7_0_4_node_23 | 0.4 | n |  | TRUE
46 | bus_LV_2430-7_0_4_node_24 | 0.4 | n |  | TRUE
47 | bus_LV_2430-7_0_4_node_25 | 0.4 | n |  | TRUE
48 | bus_LV_2430-7_0_4_node_26 | 0.4 | n |  | TRUE
49 | bus_LV_2430-7_0_4_node_59 | 0.4 | n |  | TRUE
50 | bus_LV_2430-7_0_4_node_49 | 0.4 | n |  | TRUE
51 | bus_LV_2430-7_0_4_node_51 | 0.4 | n |  | TRUE
52 | bus_LV_2430-7_0_4_node_53 | 0.4 | n |  | TRUE
53 | bus_LV_2430-7_0_4_node_45 | 0.4 | n |  | TRUE
54 | bus_LV_2430-7_0_4_node_48 | 0.4 | n |  | TRUE
55 | bus_LV_2430-7_0_4_node_50 | 0.4 | n |  | TRUE
56 | bus_LV_2430-7_0_4_node_46 | 0.4 | n |  | TRUE
57 | bus_LV_2430-7_0_4_node_47 | 0.4 | n |  | TRUE
58 | bus_LV_2430-7_0_4_node_57 | 0.4 | n |  | TRUE
59 | bus_MV_292_0_node_21 | 20 | n |  | TRUE

## load
| name | bus | p_mw | q_mvar | const_z_percent | const_i_percent | sn_mva | scaling | in_service | type
0 | LV_2430-7_0_4_load_0 | 0 | 0.0023679 | 0.00059344 | 0 | 0 |  | 1 | TRUE | wye
1 | LV_2430-7_0_4_load_1 | 1 | 0.0018268 | 0.00045784 | 0 | 0 |  | 1 | TRUE | wye
2 | LV_2430-7_0_4_load_4 | 4 | 0.0011385 | 0.00028534 | 0 | 0 |  | 1 | TRUE | wye
3 | LV_2430-7_0_4_load_5 | 5 | 0.00068245 | 0.00017104 | 0 | 0 |  | 1 | TRUE | wye
4 | LV_2430-7_0_4_load_18 | 6 | 0.0016272 | 0.00040781 | 0 | 0 |  | 1 | TRUE | wye
5 | LV_2430-7_0_4_load_38 | 7 | 0.0030125 | 0.000755 | 0 | 0 |  | 1 | TRUE | wye
6 | LV_2430-7_0_4_load_55 | 9 | 0.0029214 | 0.00073218 | 0 | 0 |  | 1 | TRUE | wye
7 | LV_2430-7_0_4_load_17 | 10 | 0.0012845 | 0.00032193 | 0 | 0 |  | 1 | TRUE | wye
8 | LV_2430-7_0_4_load_9 | 11 | 0.0012491 | 0.00031305 | 0 | 0 |  | 1 | TRUE | wye
9 | LV_2430-7_0_4_load_56 | 13 | 0.00062499 | 0.00015664 | 0 | 0 |  | 1 | TRUE | wye
10 | LV_2430-7_0_4_load_6 | 14 | 0.0017309 | 0.0004338 | 0 | 0 |  | 1 | TRUE | wye
11 | LV_2430-7_0_4_load_42 | 18 | 0.0010319 | 0.00025861 | 0 | 0 |  | 1 | TRUE | wye
12 | LV_2430-7_0_4_load_41 | 19 | 0.0016841 | 0.00042208 | 0 | 0 |  | 1 | TRUE | wye
13 | LV_2430-7_0_4_load_52 | 20 | 0.0023218 | 0.00058189 | 0 | 0 |  | 1 | TRUE | wye
14 | LV_2430-7_0_4_load_12 | 21 | 0.002086 | 0.00052279 | 0 | 0 |  | 1 | TRUE | wye
15 | LV_2430-7_0_4_load_13 | 22 | 0.0022651 | 0.00056769 | 0 | 0 |  | 1 | TRUE | wye
16 | LV_2430-7_0_4_load_14 | 23 | 0.0021601 | 0.00054138 | 0 | 0 |  | 1 | TRUE | wye
17 | LV_2430-7_0_4_load_21 | 25 | 0.0058517 | 0.0014666 | 0 | 0 |  | 1 | TRUE | wye
18 | LV_2430-7_0_4_load_43 | 27 | 0.0025197 | 0.00063149 | 0 | 0 |  | 1 | TRUE | wye
19 | LV_2430-7_0_4_load_58 | 28 | 0.0032406 | 0.00081216 | 0 | 0 |  | 1 | TRUE | wye
20 | LV_2430-7_0_4_load_39 | 29 | 0.0089653 | 0.0022469 | 0 | 0 |  | 1 | TRUE | wye
21 | LV_2430-7_0_4_load_54 | 31 | 0.009899 | 0.0024809 | 0 | 0 |  | 1 | TRUE | wye
22 | LV_2430-7_0_4_load_60 | 34 | 0.0088866 | 0.0022272 | 0 | 0 |  | 1 | TRUE | wye
23 | LV_2430-7_0_4_load_33 | 37 | 0.0020549 | 0.00051499 | 0 | 0 |  | 1 | TRUE | wye
24 | LV_2430-7_0_4_load_29 | 38 | 0.0076737 | 0.0019232 | 0 | 0 |  | 1 | TRUE | wye
25 | LV_2430-7_0_4_load_37 | 40 | 0.0042708 | 0.0010704 | 0 | 0 |  | 1 | TRUE | wye
26 | LV_2430-7_0_4_load_19 | 41 | 0.00064173 | 0.00016083 | 0 | 0 |  | 1 | TRUE | wye
27 | LV_2430-7_0_4_load_20 | 42 | 0.00067549 | 0.00016929 | 0 | 0 |  | 1 | TRUE | wye
28 | LV_2430-7_0_4_load_44 | 43 | 0.0015457 | 0.0003874 | 0 | 0 |  | 1 | TRUE | wye
29 | LV_2430-7_0_4_load_28 | 44 | 0.0017746 | 0.00044476 | 0 | 0 |  | 1 | TRUE | wye
30 | LV_2430-7_0_4_load_23 | 45 | 0.0094292 | 0.0023632 | 0 | 0 |  | 1 | TRUE | wye
31 | LV_2430-7_0_4_load_24 | 46 | 0.0015454 | 0.00038731 | 0 | 0 |  | 1 | TRUE | wye
32 | LV_2430-7_0_4_load_26 | 48 | 0.0022104 | 0.00055398 | 0 | 0 |  | 1 | TRUE | wye
33 | LV_2430-7_0_4_load_59 | 49 | 0.0033649 | 0.00084332 | 0 | 0 |  | 1 | TRUE | wye
34 | LV_2430-7_0_4_load_51 | 51 | 0.0022031 | 0.00055214 | 0 | 0 |  | 1 | TRUE | wye
35 | LV_2430-7_0_4_load_53 | 52 | 0.0051142 | 0.0012817 | 0 | 0 |  | 1 | TRUE | wye
36 | LV_2430-7_0_4_load_45 | 53 | 0.0023147 | 0.00058013 | 0 | 0 |  | 1 | TRUE | wye
37 | LV_2430-7_0_4_load_48 | 54 | 0.0015613 | 0.00039131 | 0 | 0 |  | 1 | TRUE | wye
38 | LV_2430-7_0_4_load_50 | 55 | 0.0033705 | 0.00084473 | 0 | 0 |  | 1 | TRUE | wye
39 | LV_2430-7_0_4_load_46 | 56 | 0.015602 | 0.0039102 | 0 | 0 |  | 1 | TRUE | wye
40 | LV_2430-7_0_4_load_47 | 57 | 0.0039576 | 0.00099186 | 0 | 0 |  | 1 | TRUE | wye
41 | LV_2430-7_0_4_load_57 | 58 | 0.00069419 | 0.00017398 | 0 | 0 |  | 1 | TRUE | wye

## ext_grid
| name | bus | vm_pu | va_degree | slack_weight | in_service
0 |  | 56 | 1 | 0 | 1 | TRUE

## line
| name | std_type | from_bus | to_bus | length_km | r_ohm_per_km | x_ohm_per_km | c_nf_per_km | g_us_per_km | max_i_ka | df | parallel | type | in_service
0 | LV_2430-7_0_4_line_0 | NAYY 4x150 SE | 0 | 1 | 0.017058 | 0.208 | 0.08 | 261 | 0 | 0.27 | 1 | 3 | cs | TRUE
1 | LV_2430-7_0_4_line_1 | NAYY 4x150 SE | 0 | 2 | 0.047151 | 0.208 | 0.08 | 261 | 0 | 0.27 | 1 | 3 | cs | TRUE
2 | LV_2430-7_0_4_line_2 | NAYY 4x150 SE | 1 | 3 | 0.027866 | 0.208 | 0.08 | 261 | 0 | 0.27 | 1 | 3 | cs | TRUE
3 | LV_2430-7_0_4_line_3 | NAYY 4x150 SE | 2 | 4 | 0.0091666 | 0.208 | 0.08 | 261 | 0 | 0.27 | 1 | 3 | cs | TRUE
4 | LV_2430-7_0_4_line_4 | NAYY 4x150 SE | 2 | 5 | 0.019497 | 0.208 | 0.08 | 261 | 0 | 0.27 | 1 | 1 | cs | TRUE
5 | LV_2430-7_0_4_line_5 | NAYY 4x150 SE | 3 | 6 | 0.034977 | 0.208 | 0.08 | 261 | 0 | 0.27 | 1 | 1 | cs | TRUE
6 | LV_2430-7_0_4_line_6 | NAYY 4x150 SE | 3 | 7 | 0.014875 | 0.208 | 0.08 | 261 | 0 | 0.27 | 1 | 3 | cs | TRUE
7 | LV_2430-7_0_4_line_7 | NAYY 4x150 SE | 4 | 8 | 0.038735 | 0.208 | 0.08 | 261 | 0 | 0.27 | 1 | 3 | cs | TRUE
8 | LV_2430-7_0_4_line_8 | NAYY 4x150 SE | 5 | 9 | 0.0098943 | 0.208 | 0.08 | 261 | 0 | 0.27 | 1 | 1 | cs | TRUE
9 | LV_2430-7_0_4_line_9 | NAYY 4x150 SE | 6 | 10 | 0.0090453 | 0.208 | 0.08 | 261 | 0 | 0.27 | 1 | 1 | cs | TRUE
10 | LV_2430-7_0_4_line_10 | NAYY 4x150 SE | 7 | 11 | 0.007333 | 0.208 | 0.08 | 261 | 0 | 0.27 | 1 | 3 | cs | TRUE
11 | LV_2430-7_0_4_line_11 | NAYY 4x150 SE | 8 | 12 | 0.0379 | 0.208 | 0.08 | 261 | 0 | 0.27 | 1 | 3 | cs | TRUE
12 | LV_2430-7_0_4_line_12 | NAYY 4x150 SE | 9 | 13 | 0.067855 | 0.208 | 0.08 | 261 | 0 | 0.27 | 1 | 1 | cs | TRUE
13 | LV_2430-7_0_4_line_13 | NAYY 4x150 SE | 10 | 41 | 0.011604 | 0.208 | 0.08 | 261 | 0 | 0.27 | 1 | 1 | cs | TRUE
14 | LV_2430-7_0_4_line_14 | NAYY 4x150 SE | 11 | 15 | 0.019091 | 0.208 | 0.08 | 261 | 0 | 0.27 | 1 | 3 | cs | TRUE
15 | LV_2430-7_0_4_line_15 | NAYY 4x150 SE | 12 | 49 | 0.072193 | 0.208 | 0.08 | 261 | 0 | 0.27 | 1 | 1 | cs | TRUE
16 | LV_2430-7_0_4_line_16 | NAYY 4x150 SE | 12 | 47 | 0.022016 | 0.208 | 0.08 | 261 | 0 | 0.27 | 1 | 3 | cs | TRUE
17 | LV_2430-7_0_4_line_17 | NAYY 4x150 SE | 13 | 58 | 0.016012 | 0.208 | 0.08 | 261 | 0 | 0.27 | 1 | 1 | cs | TRUE
18 | LV_2430-7_0_4_line_18 | NAYY 4x150 SE | 14 | 15 | 0.017777 | 0.208 | 0.08 | 261 | 0 | 0.27 | 1 | 1 | cs | TRUE
19 | LV_2430-7_0_4_line_19 | NAYY 4x150 SE | 15 | 16 | 0.039406 | 0.208 | 0.08 | 261 | 0 | 0.27 | 1 | 3 | cs | TRUE
20 | LV_2430-7_0_4_line_20 | NAYY 4x150 SE | 16 | 19 | 0.04446 | 0.208 | 0.08 | 261 | 0 | 0.27 | 1 | 3 | cs | TRUE
21 | LV_2430-7_0_4_line_21 | NAYY 4x150 SE | 17 | 18 | 0.012818 | 0.208 | 0.08 | 261 | 0 | 0.27 | 1 | 3 | cs | TRUE
22 | LV_2430-7_0_4_line_22 | NAYY 4x150 SE | 17 | 19 | 0.010186 | 0.208 | 0.08 | 261 | 0 | 0.27 | 1 | 3 | cs | TRUE
23 | LV_2430-7_0_4_line_23 | NAYY 4x150 SE | 18 | 20 | 0.010887 | 0.208 | 0.08 | 261 | 0 | 0.27 | 1 | 3 | cs | TRUE
24 | LV_2430-7_0_4_line_24 | NAYY 4x150 SE | 20 | 55 | 0.01557 | 0.208 | 0.08 | 261 | 0 | 0.27 | 1 | 3 | cs | TRUE
25 | LV_2430-7_0_4_line_25 | NAYY 4x150 SE | 21 | 22 | 0.011861 | 0.208 | 0.08 | 261 | 0 | 0.27 | 1 | 1 | cs | TRUE
26 | LV_2430-7_0_4_line_26 | NAYY 4x150 SE | 21 | 23 | 0.024943 | 0.208 | 0.08 | 261 | 0 | 0.27 | 1 | 1 | cs | TRUE
27 | LV_2430-7_0_4_line_27 | NAYY 4x150 SE | 22 | 24 | 0.053823 | 0.208 | 0.08 | 261 | 0 | 0.27 | 1 | 1 | cs | TRUE
28 | LV_2430-7_0_4_line_28 | NAYY 4x150 SE | 24 | 25 | 0.015293 | 0.208 | 0.08 | 261 | 0 | 0.27 | 1 | 1 | cs | TRUE
29 | LV_2430-7_0_4_line_29 | NAYY 4x150 SE | 24 | 26 | 0.013648 | 0.208 | 0.08 | 261 | 0 | 0.27 | 1 | 1 | cs | TRUE
30 | LV_2430-7_0_4_line_30 | NAYY 4x150 SE | 25 | 27 | 0.015985 | 0.208 | 0.08 | 261 | 0 | 0.27 | 1 | 1 | cs | TRUE
31 | LV_2430-7_0_4_line_31 | NAYY 4x150 SE | 26 | 28 | 0.020732 | 0.208 | 0.08 | 261 | 0 | 0.27 | 1 | 2 | cs | TRUE
32 | LV_2430-7_0_4_line_32 | NAYY 4x150 SE | 27 | 43 | 0.041073 | 0.208 | 0.08 | 261 | 0 | 0.27 | 1 | 1 | cs | TRUE
33 | LV_2430-7_0_4_line_33 | NAYY 4x150 SE | 27 | 33 | 0.018235 | 0.208 | 0.08 | 261 | 0 | 0.27 | 1 | 1 | cs | TRUE
34 | LV_2430-7_0_4_line_34 | NAYY 4x150 SE | 28 | 44 | 0.012038 | 0.208 | 0.08 | 261 | 0 | 0.27 | 1 | 3 | cs | TRUE
35 | LV_2430-7_0_4_line_35 | NAYY 4x150 SE | 29 | 30 | 0.015174 | 0.208 | 0.08 | 261 | 0 | 0.27 | 1 | 1 | cs | TRUE
36 | LV_2430-7_0_4_line_36 | NAYY 4x150 SE | 30 | 31 | 0.009779 | 0.208 | 0.08 | 261 | 0 | 0.27 | 1 | 1 | cs | TRUE
37 | LV_2430-7_0_4_line_37 | NAYY 4x150 SE | 30 | 32 | 0.036455 | 0.208 | 0.08 | 261 | 0 | 0.27 | 1 | 1 | cs | TRUE
38 | LV_2430-7_0_4_line_38 | NAYY 4x150 SE | 30 | 33 | 0.040361 | 0.208 | 0.08 | 261 | 0 | 0.27 | 1 | 1 | cs | TRUE
39 | LV_2430-7_0_4_line_39 | NAYY 4x150 SE | 32 | 34 | 0.004405 | 0.208 | 0.08 | 261 | 0 | 0.27 | 1 | 1 | cs | TRUE
40 | LV_2430-7_0_4_line_40 | NAYY 4x150 SE | 35 | 36 | 0.018799 | 0.208 | 0.08 | 261 | 0 | 0.27 | 1 | 3 | cs | TRUE
41 | LV_2430-7_0_4_line_41 | NAYY 4x150 SE | 35 | 37 | 0.027396 | 0.208 | 0.08 | 261 | 0 | 0.27 | 1 | 1 | cs | TRUE
42 | LV_2430-7_0_4_line_42 | NAYY 4x150 SE | 35 | 38 | 0.014391 | 0.208 | 0.08 | 261 | 0 | 0.27 | 1 | 3 | cs | TRUE
43 | LV_2430-7_0_4_line_43 | NAYY 4x150 SE | 36 | 50 | 0.092618 | 0.208 | 0.08 | 261 | 0 | 0.27 | 1 | 1 | cs | TRUE
44 | LV_2430-7_0_4_line_44 | NAYY 4x150 SE | 36 | 51 | 0.024161 | 0.208 | 0.08 | 261 | 0 | 0.27 | 1 | 3 | cs | TRUE
45 | LV_2430-7_0_4_line_45 | NAYY 4x150 SE | 37 | 52 | 0.0022216 | 0.208 | 0.08 | 261 | 0 | 0.27 | 1 | 1 | cs | TRUE
46 | LV_2430-7_0_4_line_46 | NAYY 4x150 SE | 38 | 39 | 0.020533 | 0.208 | 0.08 | 261 | 0 | 0.27 | 1 | 3 | cs | TRUE
47 | LV_2430-7_0_4_line_47 | NAYY 4x150 SE | 39 | 40 | 0.018351 | 0.208 | 0.08 | 261 | 0 | 0.27 | 1 | 3 | cs | TRUE
48 | LV_2430-7_0_4_line_48 | NAYY 4x150 SE | 40 | 53 | 0.0097517 | 0.208 | 0.08 | 261 | 0 | 0.27 | 1 | 3 | cs | TRUE
49 | LV_2430-7_0_4_line_49 | NAYY 4x150 SE | 41 | 42 | 0.0055021 | 0.208 | 0.08 | 261 | 0 | 0.27 | 1 | 1 | cs | TRUE
50 | LV_2430-7_0_4_line_50 | NAYY 4x150 SE | 44 | 47 | 0.010408 | 0.208 | 0.08 | 261 | 0 | 0.27 | 1 | 3 | cs | TRUE
51 | LV_2430-7_0_4_line_51 | NAYY 4x150 SE | 45 | 46 | 0.0046363 | 0.208 | 0.08 | 261 | 0 | 0.27 | 1 | 1 | cs | TRUE
52 | LV_2430-7_0_4_line_52 | NAYY 4x150 SE | 45 | 47 | 0.020365 | 0.208 | 0.08 | 261 | 0 | 0.27 | 1 | 1 | cs | TRUE
53 | LV_2430-7_0_4_line_53 | NAYY 4x150 SE | 46 | 48 | 0.023862 | 0.208 | 0.08 | 261 | 0 | 0.27 | 1 | 1 | cs | TRUE
54 | LV_2430-7_0_4_line_54 | NAYY 4x150 SE | 50 | 54 | 0.042559 | 0.208 | 0.08 | 261 | 0 | 0.27 | 1 | 1 | cs | TRUE
55 | LV_2430-7_0_4_line_55 | NAYY 4x150 SE | 51 | 55 | 0.020074 | 0.208 | 0.08 | 261 | 0 | 0.27 | 1 | 3 | cs | TRUE
56 | LV_2430-7_0_4_line_56 | NAYY 4x150 SE | 53 | 56 | 0.017375 | 0.208 | 0.08 | 261 | 0 | 0.27 | 1 | 3 | cs | TRUE
57 | LV_2430-7_0_4_line_57 | NAYY 4x150 SE | 56 | 57 | 0.0011335 | 0.208 | 0.08 | 261 | 0 | 0.27 | 1 | 1 | cs | TRUE

## trafo
| name | std_type | hv_bus | lv_bus | sn_mva | vn_hv_kv | vn_lv_kv | vk_percent | vkr_percent | pfe_kw | i0_percent | shift_degree | tap_side | tap_neutral | tap_min | tap_max | tap_step_percent | tap_step_degree | tap_pos | tap_phase_shifter | parallel | df | in_service
0 | LV_2430-7_0_4_trafo_46 | 0.25 MVA 20/0.4 kV | 59 | 56 | 0.25 | 20 | 0.4 | 6 | 1.44 | 0.8 | 0.32 | 150 | hv | 0 | -2 | 2 | 2.5 | 0 | 0 | FALSE | 1 | 1 | TRUE

## line_geodata
| x0 | y0 | x1 | y1 | x2 | y2 | x3 | y3 | x4 | y4 | x5 | y5 | x6 | y6 | x7 | y7 | x8 | y8 | x9 | y9 | x10 | y10
0 | 2606732.8376 | 1236773.5029 | 2606732.578 | 1236773.2362 | 2606718.7391 | 1236763.9147
1 | 2606767.9283 | 1236803.7502 | 2606765.4018 | 1236803.3916 | 2606762.959 | 1236802.5995 | 2606760.2521 | 1236801.1956 | 2606757.8182 | 1236799.1582 | 2606732.8376 | 1236773.5029
2 | 2606692.7506 | 1236754.2356 | 2606715.3336 | 1236761.6209 | 2606718.7391 | 1236763.9147
3 | 2606767.9283 | 1236803.7502 | 2606770.5991 | 1236803.6754 | 2606773.2703 | 1236803.256 | 2606776.8301 | 1236801.9527
4 | 2606767.9283 | 1236803.7502 | 2606765.893 | 1236810.5743 | 2606764.5509 | 1236813.2522 | 2606763.1186 | 1236815.3853 | 2606760.6047 | 1236817.2169 | 2606757.3042 | 1236818.892
5 | 2606692.7506 | 1236754.2356 | 2606686.6268 | 1236788.6724
6 | 2606692.7506 | 1236754.2356 | 2606678.2262 | 1236751.0271
7 | 2606811.6187 | 1236784.9215 | 2606776.9638 | 1236801.9037 | 2606776.8301 | 1236801.9527
8 | 2606747.513 | 1236820.0038 | 2606747.513 | 1236820.0038 | 2606752.9529 | 1236819.8321 | 2606757.3042 | 1236818.892
9 | 2606686.6268 | 1236788.6724 | 2606685.0431 | 1236797.578
10 | 2606678.2262 | 1236751.0271 | 2606671.0659 | 1236749.4453
11 | 2606811.6187 | 1236784.9215 | 2606808.8331 | 1236779.5373 | 2606807.3342 | 1236773.6764 | 2606806.5415 | 1236765.4927 | 2606806.7081 | 1236758.7444 | 2606807.6887 | 1236747.9722
12 | 2606747.513 | 1236820.0038 | 2606741.6656 | 1236819.2968 | 2606733.9732 | 1236817.5649 | 2606729.6994 | 1236816.9264 | 2606726.3023 | 1236817.0115 | 2606723.3286 | 1236817.4084 | 2606720.5658 | 1236818.5505 | 2606717.2423 | 1236820.4702 | 2606709.958 | 1236826.0321 | 2606699.7429 | 1236834.159 | 2606688.7666 | 1236843.3468
13 | 2606683.0115 | 1236809.0023 | 2606685.0431 | 1236797.578
14 | 2606653.3234 | 1236742.5735 | 2606666.8519 | 1236748.5144 | 2606671.0659 | 1236749.4453
15 | 2606807.6887 | 1236747.9722 | 2606784.7111 | 1236748.3909 | 2606753.4782 | 1236756.4495 | 2606741.8412 | 1236743.8731
16 | 2606817.4029 | 1236728.2045 | 2606807.6887 | 1236747.9722
17 | 2606676.4882 | 1236853.6248 | 2606688.7666 | 1236843.3468
18 | 2606653.3234 | 1236742.5735 | 2606648.8988 | 1236748.1943 | 2606639.8667 | 1236753.7877
19 | 2606621.6791 | 1236719.0908 | 2606643.8891 | 1236735.5699 | 2606653.3234 | 1236742.5735
20 | 2606621.6791 | 1236719.0908 | 2606634.9008 | 1236687.8975 | 2606645.1941 | 1236690.3446
21 | 2606655.1038 | 1236692.7006 | 2606661.5904 | 1236681.6448
22 | 2606655.1038 | 1236692.7006 | 2606645.1941 | 1236690.3446
23 | 2606661.5904 | 1236681.6448 | 2606667.0996 | 1236672.2548
24 | 2606674.9786 | 1236658.8259 | 2606667.0996 | 1236672.2548
25 | 2606836.0406 | 1236619.4864 | 2606834.1829 | 1236631.2014
26 | 2606825.1462 | 1236602.381 | 2606834.0971 | 1236605.1038 | 2606837.5416 | 1236610.0218 | 2606836.0406 | 1236619.4864
27 | 2606816.0106 | 1236681.7745 | 2606819.8518 | 1236670.4942 | 2606833.5559 | 1236635.1549 | 2606834.1829 | 1236631.2014
28 | 2606816.0106 | 1236681.7745 | 2606813.9385 | 1236680.9939 | 2606801.6684 | 1236676.4677
29 | 2606828.8216 | 1236686.5809 | 2606816.0106 | 1236681.7745
30 | 2606786.6599 | 1236670.968 | 2606788.5733 | 1236671.6372 | 2606801.6684 | 1236676.4677
31 | 2606828.8216 | 1236686.5809 | 2606824.3898 | 1236704.976 | 2606823.8683 | 1236706.7098
32 | 2606786.6599 | 1236670.968 | 2606799.8865 | 1236636.284 | 2606803.7221 | 1236637.237
33 | 2606769.5229 | 1236664.6003 | 2606786.6599 | 1236670.968
34 | 2606820.4009 | 1236718.2374 | 2606823.8683 | 1236706.7098
35 | 2606768.06 | 1236640.1837 | 2606783.0637 | 1236642.4501
36 | 2606770.5669 | 1236631.2033 | 2606769.1736 | 1236632.1801 | 2606768.06 | 1236640.1837
37 | 2606751.9686 | 1236618.9415 | 2606762.4429 | 1236622.9113 | 2606765.4375 | 1236624.2043 | 2606764.9966 | 1236626.0383 | 2606761.6905 | 1236639.3093 | 2606768.06 | 1236640.1837
38 | 2606769.5229 | 1236664.6003 | 2606771.125 | 1236659.5879 | 2606767.1478 | 1236657.3821 | 2606767.2663 | 1236652.9795 | 2606758.8795 | 1236649.6124 | 2606761.6905 | 1236639.3093 | 2606768.06 | 1236640.1837
39 | 2606750.0953 | 1236622.9307 | 2606751.9686 | 1236618.9415
40 | 2606702.1705 | 1236625.1116 | 2606712.0262 | 1236634.2505 | 2606716.3654 | 1236637.4462
41 | 2606716.3654 | 1236637.4462 | 2606729.4823 | 1236619.3387 | 2606725.1171 | 1236616.8265
42 | 2606716.3654 | 1236637.4462 | 2606712.6956 | 1236651.3617
43 | 2606633.9931 | 1236591.9712 | 2606641.3244 | 1236578.3599 | 2606665.0055 | 1236592.2502 | 2606679.6787 | 1236603.2732 | 2606696.6914 | 1236619.6022 | 2606702.1705 | 1236625.1116
44 | 2606702.1705 | 1236625.1116 | 2606689.6013 | 1236633.903 | 2606685.137 | 1236641.512
45 | 2606723.1915 | 1236615.7183 | 2606725.1171 | 1236616.8265
46 | 2606729.8801 | 1236662.5989 | 2606712.6956 | 1236651.3617
47 | 2606729.8801 | 1236662.5989 | 2606729.2654 | 1236664.3104 | 2606725.3434 | 1236680.3713 | 2606725.3434 | 1236680.3713
48 | 2606728.0263 | 1236689.7468 | 2606728.0263 | 1236689.7468 | 2606725.3434 | 1236680.3713
49 | 2606683.0115 | 1236809.0023 | 2606682.0482 | 1236814.4194
50 | 2606817.4029 | 1236728.2045 | 2606820.4009 | 1236718.2374
51 | 2606792.5848 | 1236725.1842 | 2606797.1871 | 1236725.7443
52 | 2606817.4029 | 1236728.2045 | 2606797.1871 | 1236725.7443
53 | 2606768.8979 | 1236722.3015 | 2606792.5848 | 1236725.1842
54 | 2606633.9931 | 1236591.9712 | 2606633.9062 | 1236608.9593 | 2606638.3016 | 1236616.1574 | 2606644.524 | 1236620.0333 | 2606647.2445 | 1236622.9492 | 2606647.0414 | 1236628.7637
55 | 2606674.9786 | 1236658.8259 | 2606685.137 | 1236641.512
56 | 2606728.0263 | 1236689.7468 | 2606744.619 | 1236694.9004
57 | 2606745.7014 | 1236695.2366 | 2606744.619 | 1236694.9004

## bus_geodata
| x | y | coords
0 | 2606732.8376 | 1236773.5029
1 | 2606718.7391 | 1236763.9147
2 | 2606767.9283 | 1236803.7502
3 | 2606692.7506 | 1236754.2356
4 | 2606776.8301 | 1236801.9527
5 | 2606757.3042 | 1236818.892
6 | 2606686.6268 | 1236788.6724
7 | 2606678.2262 | 1236751.0271
8 | 2606811.6187 | 1236784.9215
9 | 2606747.513 | 1236820.0038
10 | 2606685.0431 | 1236797.578
11 | 2606671.0659 | 1236749.4453
12 | 2606807.6887 | 1236747.9722
13 | 2606688.7666 | 1236843.3468
14 | 2606639.8667 | 1236753.7877
15 | 2606653.3234 | 1236742.5735
16 | 2606621.6791 | 1236719.0908
17 | 2606655.1038 | 1236692.7006
18 | 2606661.5904 | 1236681.6448
19 | 2606645.1941 | 1236690.3446
20 | 2606667.0996 | 1236672.2548
21 | 2606836.0406 | 1236619.4864
22 | 2606834.1829 | 1236631.2014
23 | 2606825.1462 | 1236602.381
24 | 2606816.0106 | 1236681.7745
25 | 2606801.6684 | 1236676.4677
26 | 2606828.8216 | 1236686.5809
27 | 2606786.6599 | 1236670.968
28 | 2606823.8683 | 1236706.7098
29 | 2606783.0637 | 1236642.4501
30 | 2606768.06 | 1236640.1837
31 | 2606770.5669 | 1236631.2033
32 | 2606751.9686 | 1236618.9415
33 | 2606769.5229 | 1236664.6003
34 | 2606750.0953 | 1236622.9307
35 | 2606716.3654 | 1236637.4462
36 | 2606702.1705 | 1236625.1116
37 | 2606725.1171 | 1236616.8265
38 | 2606712.6956 | 1236651.3617
39 | 2606729.8801 | 1236662.5989
40 | 2606725.3434 | 1236680.3713
41 | 2606683.0115 | 1236809.0023
42 | 2606682.0482 | 1236814.4194
43 | 2606803.7221 | 1236637.237
44 | 2606820.4009 | 1236718.2374
45 | 2606797.1871 | 1236725.7443
46 | 2606792.5848 | 1236725.1842
47 | 2606817.4029 | 1236728.2045
48 | 2606768.8979 | 1236722.3015
49 | 2606741.8412 | 1236743.8731
50 | 2606633.9931 | 1236591.9712
51 | 2606685.137 | 1236641.512
52 | 2606723.1915 | 1236615.7183
53 | 2606728.0263 | 1236689.7468
54 | 2606647.0414 | 1236628.7637
55 | 2606674.9786 | 1236658.8259
56 | 2606744.619 | 1236694.9004
57 | 2606745.7014 | 1236695.2366
58 | 2606676.4882 | 1236853.6248
59 | 2606745.7014 | 1236695.2366

## line_std_types
| c_nf_per_km | r_ohm_per_km | x_ohm_per_km | max_i_ka | type | q_mm2 | alpha | voltage_rating
NAYY 4x50 SE | 210 | 0.642 | 0.083 | 0.142 | cs | 50 | 0.00403 | LV
NAYY 4x120 SE | 264 | 0.225 | 0.08 | 0.242 | cs | 120 | 0.00403 | LV
NAYY 4x150 SE | 261 | 0.208 | 0.08 | 0.27 | cs | 150 | 0.00403 | LV
NA2XS2Y 1x95 RM/25 12/20 kV | 216 | 0.313 | 0.132 | 0.252 | cs | 95 | 0.00403 | MV
NA2XS2Y 1x185 RM/25 12/20 kV | 273 | 0.161 | 0.117 | 0.362 | cs | 185 | 0.00403 | MV
NA2XS2Y 1x240 RM/25 12/20 kV | 304 | 0.122 | 0.112 | 0.421 | cs | 240 | 0.00403 | MV
NA2XS2Y 1x95 RM/25 6/10 kV | 315 | 0.313 | 0.123 | 0.249 | cs | 95 | 0.00403 | MV
NA2XS2Y 1x185 RM/25 6/10 kV | 406 | 0.161 | 0.11 | 0.358 | cs | 185 | 0.00403 | MV
NA2XS2Y 1x240 RM/25 6/10 kV | 456 | 0.122 | 0.105 | 0.416 | cs | 240 | 0.00403 | MV
NA2XS2Y 1x150 RM/25 12/20 kV | 250 | 0.206 | 0.116 | 0.319 | cs | 150 | 0.00403 | MV
NA2XS2Y 1x120 RM/25 12/20 kV | 230 | 0.253 | 0.119 | 0.283 | cs | 120 | 0.00403 | MV
NA2XS2Y 1x70 RM/25 12/20 kV | 190 | 0.443 | 0.132 | 0.22 | cs | 70 | 0.00403 | MV
NA2XS2Y 1x150 RM/25 6/10 kV | 360 | 0.206 | 0.11 | 0.315 | cs | 150 | 0.00403 | MV
NA2XS2Y 1x120 RM/25 6/10 kV | 340 | 0.253 | 0.113 | 0.28 | cs | 120 | 0.00403 | MV
NA2XS2Y 1x70 RM/25 6/10 kV | 280 | 0.443 | 0.123 | 0.217 | cs | 70 | 0.00403 | MV
N2XS(FL)2Y 1x120 RM/35 64/110 kV | 112 | 0.153 | 0.166 | 0.366 | cs | 120 | 0.00393 | HV
N2XS(FL)2Y 1x185 RM/35 64/110 kV | 125 | 0.099 | 0.156 | 0.457 | cs | 185 | 0.00393 | HV
N2XS(FL)2Y 1x240 RM/35 64/110 kV | 135 | 0.075 | 0.149 | 0.526 | cs | 240 | 0.00393 | HV
N2XS(FL)2Y 1x300 RM/35 64/110 kV | 144 | 0.06 | 0.144 | 0.588 | cs | 300 | 0.00393 | HV
15-AL1/3-ST1A 0.4 | 11 | 1.8769 | 0.35 | 0.105 | ol | 16 | 0.00403 | LV
24-AL1/4-ST1A 0.4 | 11.25 | 1.2012 | 0.335 | 0.14 | ol | 24 | 0.00403 | LV
48-AL1/8-ST1A 0.4 | 12.2 | 0.5939 | 0.3 | 0.21 | ol | 48 | 0.00403 | LV
94-AL1/15-ST1A 0.4 | 13.2 | 0.306 | 0.29 | 0.35 | ol | 94 | 0.00403 | LV
34-AL1/6-ST1A 10.0 | 9.7 | 0.8342 | 0.36 | 0.17 | ol | 34 | 0.00403 | MV
48-AL1/8-ST1A 10.0 | 10.1 | 0.5939 | 0.35 | 0.21 | ol | 48 | 0.00403 | MV
70-AL1/11-ST1A 10.0 | 10.4 | 0.4132 | 0.339 | 0.29 | ol | 70 | 0.00403 | MV
94-AL1/15-ST1A 10.0 | 10.75 | 0.306 | 0.33 | 0.35 | ol | 94 | 0.00403 | MV
122-AL1/20-ST1A 10.0 | 11.1 | 0.2376 | 0.323 | 0.41 | ol | 122 | 0.00403 | MV
149-AL1/24-ST1A 10.0 | 11.25 | 0.194 | 0.315 | 0.47 | ol | 149 | 0.00403 | MV
34-AL1/6-ST1A 20.0 | 9.15 | 0.8342 | 0.382 | 0.17 | ol | 34 | 0.00403 | MV
48-AL1/8-ST1A 20.0 | 9.5 | 0.5939 | 0.372 | 0.21 | ol | 48 | 0.00403 | MV
70-AL1/11-ST1A 20.0 | 9.7 | 0.4132 | 0.36 | 0.29 | ol | 70 | 0.00403 | MV
94-AL1/15-ST1A 20.0 | 10 | 0.306 | 0.35 | 0.35 | ol | 94 | 0.00403 | MV
122-AL1/20-ST1A 20.0 | 10.3 | 0.2376 | 0.344 | 0.41 | ol | 122 | 0.00403 | MV
149-AL1/24-ST1A 20.0 | 10.5 | 0.194 | 0.337 | 0.47 | ol | 149 | 0.00403 | MV
184-AL1/30-ST1A 20.0 | 10.75 | 0.1571 | 0.33 | 0.535 | ol | 184 | 0.00403 | MV
243-AL1/39-ST1A 20.0 | 11 | 0.1188 | 0.32 | 0.645 | ol | 243 | 0.00403 | MV
48-AL1/8-ST1A 110.0 | 8 | 0.5939 | 0.46 | 0.21 | ol | 48 | 0.00403 | HV
70-AL1/11-ST1A 110.0 | 8.4 | 0.4132 | 0.45 | 0.29 | ol | 70 | 0.00403 | HV
94-AL1/15-ST1A 110.0 | 8.65 | 0.306 | 0.44 | 0.35 | ol | 94 | 0.00403 | HV
122-AL1/20-ST1A 110.0 | 8.5 | 0.2376 | 0.43 | 0.41 | ol | 122 | 0.00403 | HV
149-AL1/24-ST1A 110.0 | 8.75 | 0.194 | 0.41 | 0.47 | ol | 149 | 0.00403 | HV
184-AL1/30-ST1A 110.0 | 8.8 | 0.1571 | 0.4 | 0.535 | ol | 184 | 0.00403 | HV
243-AL1/39-ST1A 110.0 | 9 | 0.1188 | 0.39 | 0.645 | ol | 243 | 0.00403 | HV
305-AL1/39-ST1A 110.0 | 9.2 | 0.0949 | 0.38 | 0.74 | ol | 305 | 0.00403 | HV
490-AL1/64-ST1A 110.0 | 9.75 | 0.059 | 0.37 | 0.96 | ol | 490 | 0.00403 | HV
679-AL1/86-ST1A 110.0 | 9.95 | 0.042 | 0.36 | 1.15 | ol | 679 | 0.00403 | HV
490-AL1/64-ST1A 220.0 | 10 | 0.059 | 0.285 | 0.96 | ol | 490 | 0.00403 | HV
679-AL1/86-ST1A 220.0 | 11.7 | 0.042 | 0.275 | 1.15 | ol | 679 | 0.00403 | HV
490-AL1/64-ST1A 380.0 | 11 | 0.059 | 0.253 | 0.96 | ol | 490 | 0.00403 | HV
679-AL1/86-ST1A 380.0 | 14.6 | 0.042 | 0.25 | 1.15 | ol | 679 | 0.00403 | HV

## trafo_std_types
| i0_percent | pfe_kw | vkr_percent | sn_mva | vn_lv_kv | vn_hv_kv | vk_percent | shift_degree | vector_group | tap_side | tap_neutral | tap_min | tap_max | tap_step_degree | tap_step_percent | tap_phase_shifter
160 MVA 380/110 kV | 0.06 | 60 | 0.25 | 160 | 110 | 380 | 12.2 | 0 | Yy0 | hv | 0 | -9 | 9 | 0 | 1.5 | FALSE
100 MVA 220/110 kV | 0.06 | 55 | 0.26 | 100 | 110 | 220 | 12 | 0 | Yy0 | hv | 0 | -9 | 9 | 0 | 1.5 | FALSE
63 MVA 110/20 kV | 0.04 | 22 | 0.32 | 63 | 20 | 110 | 18 | 150 | YNd5 | hv | 0 | -9 | 9 | 0 | 1.5 | FALSE
40 MVA 110/20 kV | 0.05 | 18 | 0.34 | 40 | 20 | 110 | 16.2 | 150 | YNd5 | hv | 0 | -9 | 9 | 0 | 1.5 | FALSE
25 MVA 110/20 kV | 0.07 | 14 | 0.41 | 25 | 20 | 110 | 12 | 150 | YNd5 | hv | 0 | -9 | 9 | 0 | 1.5 | FALSE
63 MVA 110/10 kV | 0.04 | 22 | 0.32 | 63 | 10 | 110 | 18 | 150 | YNd5 | hv | 0 | -9 | 9 | 0 | 1.5 | FALSE
40 MVA 110/10 kV | 0.05 | 18 | 0.34 | 40 | 10 | 110 | 16.2 | 150 | YNd5 | hv | 0 | -9 | 9 | 0 | 1.5 | FALSE
25 MVA 110/10 kV | 0.07 | 14 | 0.41 | 25 | 10 | 110 | 12 | 150 | YNd5 | hv | 0 | -9 | 9 | 0 | 1.5 | FALSE
0.25 MVA 20/0.4 kV | 0.32 | 0.8 | 1.44 | 0.25 | 0.4 | 20 | 6 | 150 | Yzn5 | hv | 0 | -2 | 2 | 0 | 2.5 | FALSE
0.4 MVA 20/0.4 kV | 0.3375 | 1.35 | 1.425 | 0.4 | 0.4 | 20 | 6 | 150 | Dyn5 | hv | 0 | -2 | 2 | 0 | 2.5 | FALSE
0.63 MVA 20/0.4 kV | 0.2619 | 1.65 | 1.206 | 0.63 | 0.4 | 20 | 6 | 150 | Dyn5 | hv | 0 | -2 | 2 | 0 | 2.5 | FALSE
0.25 MVA 10/0.4 kV | 0.24 | 0.6 | 1.2 | 0.25 | 0.4 | 10 | 4 | 150 | Dyn5 | hv | 0 | -2 | 2 | 0 | 2.5 | FALSE
0.4 MVA 10/0.4 kV | 0.2375 | 0.95 | 1.325 | 0.4 | 0.4 | 10 | 4 | 150 | Dyn5 | hv | 0 | -2 | 2 | 0 | 2.5 | FALSE
0.63 MVA 10/0.4 kV | 0.1873 | 1.18 | 1.0794 | 0.63 | 0.4 | 10 | 4 | 150 | Dyn5 | hv | 0 | -2 | 2 | 0 | 2.5 | FALSE

## trafo3w_std_types
| sn_hv_mva | sn_mv_mva | sn_lv_mva | vn_hv_kv | vn_mv_kv | vn_lv_kv | vk_hv_percent | vk_mv_percent | vk_lv_percent | vkr_hv_percent | vkr_mv_percent | vkr_lv_percent | pfe_kw | i0_percent | shift_mv_degree | shift_lv_degree | vector_group | tap_side | tap_neutral | tap_min | tap_max | tap_step_percent
63/25/38 MVA 110/20/10 kV | 63 | 25 | 38 | 110 | 20 | 10 | 10.4 | 10.4 | 10.4 | 0.28 | 0.32 | 0.35 | 35 | 0.89 | 0 | 0 | YN0yn0yn0 | hv | 0 | -10 | 10 | 1.2
63/25/38 MVA 110/10/10 kV | 63 | 25 | 38 | 110 | 10 | 10 | 10.4 | 10.4 | 10.4 | 0.28 | 0.32 | 0.35 | 35 | 0.89 | 0 | 0 | YN0yn0yn0 | hv | 0 | -10 | 10 | 1.2

## fuse_std_types
| fuse_type | i_rated_a | t_avg | t_min | t_total | x_avg | x_min | x_total
HV 100A | HV 100A | 100 | 0 | [10.0, 3.64, 0.854, 0.281, 0.1, 0.0531, 0.022, 0.01] | [10.0, 4.267, 1.21, 0.403, 0.1, 0.058, 0.022, 0.01] | 0 | [300.0, 350.0, 450.0, 550.0, 700.0, 850.0, 1200.0, 1752.0] | [600.0, 700.0, 900.0, 1150.0, 1665.0, 2000.0, 3000.0, 4313.0]
HV 10A | HV 10A | 10 | 0 | [10.0, 1675.0, 0.344, 0.156, 0.1, 0.0417, 0.0171, 0.01] | [10.0, 1.3, 0.3, 0.155, 0.1, 0.0555, 0.023, 0.01] | 0 | [30.0, 32.0, 35.0, 37.0, 39.0, 50.0, 70.0, 88.0] | [60.0, 70.0, 80.0, 87.0, 94.0, 110.0, 150.0, 216.0]
HV 125A | HV 125A | 125 | 0 | [10.0, 1.82, 0.344, 0.1, 0.0467, 0.0269, 0.01] | [10.0, 2.478, 0.426, 0.1, 0.0427, 0.0211, 0.01] | 0 | [375.0, 500.0, 700.0, 925.0, 1200.0, 1500.0, 2341.0] | [750.0, 1000.0, 1500.0, 2200.0, 3000.0, 4000.0, 5765.0]
HV 160A | HV 160A | 160 | 0 | [10.0, 4.15, 1.03, 0.198, 0.1, 0.051, 0.0172, 0.01] | [10.0, 2.3, 0.734, 0.274, 0.1, 0.046, 0.0177, 0.01] | 0 | [480.0, 550.0, 700.0, 1000.0, 1260.0, 1600.0, 2500.0, 3227.0] | [960.0, 1300.0, 1700.0, 2200.0, 2996.0, 4000.0, 6000.0, 7946.0]
HV 16A | HV 16A | 16 | 0 | [10.0, 0.352, 0.164, 0.1, 0.0649, 0.0342, 0.01] | [10.0, 2.34, 0.722, 0.181, 0.1, 0.055, 0.0296, 0.01] | 0 | [48.0, 60.0, 65.0, 71.0, 80.0, 100.0, 162.0] | [96.0, 110.0, 125.0, 150.0, 168.0, 200.0, 250.0, 398.0]
HV 200A | HV 200A | 200 | 0 | [10.0, 4.267, 1.21, 0.403, 0.1, 0.058, 0.022, 0.01] | [10.0, 3.73, 1.654, 0.328, 0.1, 0.0531, 0.019, 0.01] | 0 | [600.0, 700.0, 900.0, 1150.0, 1665.0, 2000.0, 3000.0, 4313.0] | [1200.0, 1500.0, 1800.0, 2700.0, 3960.0, 5000.0, 7500.0, 10620.0]
HV 20A | HV 20A | 20 | 0 | [10.0, 1.3, 0.3, 0.155, 0.1, 0.0555, 0.023, 0.01] | [10.0, 1.3, 0.161, 0.1, 0.0611, 0.0399, 0.0141, 0.01] | 0 | [60.0, 70.0, 80.0, 87.0, 94.0, 110.0, 150.0, 216.0] | [120.0, 150.0, 200.0, 223.0, 260.0, 300.0, 450.0, 532.0]
HV 25A | HV 25A | 25 | 0 | [10.0, 2.512, 0.833, 0.299, 0.1, 0.0372, 0.0223, 0.01] | [10.0, 3.125, 0.597, 0.198, 0.1, 0.0378, 0.022, 0.01] | 0 | [75.0, 82.0, 90.0, 100.0, 124.0, 170.0, 200.0, 289.0] | [150.0, 170.0, 210.0, 250.0, 294.0, 400.0, 500.0, 711.0]
HV 31.5A | HV 31.5A | 31.5 | 0 | [10.0, 2.34, 0.722, 0.181, 0.1, 0.055, 0.0296, 0.01] | [10.0, 2.84, 0.368, 0.164, 0.1, 0.0621, 0.0378, 0.0195, 0.01] | 0 | [95.0, 110.0, 125.0, 150.0, 165.0, 200.0, 250.0, 390.0] | [189.0, 220.0, 300.0, 350.0, 393.0, 450.0, 530.0, 700.0, 960.0]
HV 40A | HV 40A | 40 | 0 | [10.0, 1.3, 0.161, 0.1, 0.0611, 0.0399, 0.0141, 0.01] | [10.0, 2.05, 0.369, 0.198, 0.1, 0.051, 0.0298, 0.01] | 0 | [120.0, 150.0, 200.0, 223.0, 260.0, 300.0, 450.0, 532.0] | [240.0, 300.0, 400.0, 450.0, 530.0, 650.0, 800.0, 1311.0]
HV 50A | HV 50A | 50 | 0 | [10.0, 3.215, 0.597, 0.198, 0.1, 0.0378, 0.022, 0.01] | [10.0, 3.64, 0.854, 0.281, 0.1, 0.0531, 0.022, 0.01] | 0 | [150.0, 170.0, 210.0, 250.0, 294.0, 400.0, 500.0, 711.0] | [300.0, 350.0, 450.0, 550.0, 700.0, 850.0, 1200.0, 1752.0]
HV 6.3A | HV 6.3A | 6.3 | 0 | [10.0, 1.39, 0.344, 0.168, 0.1, 0.056, 0.0263, 0.01] | [10.0, 1.711, 0.516, 0.198, 0.1, 0.0634, 0.0303, 0.01] | 0 | [19.0, 19.5, 20.4, 20.8, 22.0, 25.0, 32.0, 48.0] | [38.0, 40.0, 43.0, 48.0, 53.0, 60.0, 75.0, 118.0]
HV 63A | HV 63A | 63 | 0 | [10.0, 2.84, 0.368, 0.164, 0.1, 0.0621, 0.0378, 0.0195, 0.01] | [10.0, 1.82, 0.344, 0.1, 0.0467, 0.0269, 0.01] | 0 | [189.0, 220.0, 300.0, 350.0, 393.0, 450.0, 530.0, 700.0, 961.0] | [378.0, 500.0, 700.0, 934.0, 1200.0, 1500.0, 2366.0]
HV 80A | HV 80A | 80 | 0 | [10.0, 2.05, 0.369, 0.198, 0.1, 0.051, 0.0298, 0.01] | [10.0, 4.15, 1.03, 0.198, 0.1, 0.051, 0.0172, 0.01] | 0 | [240.0, 300.0, 400.0, 450.0, 530.0, 650.0, 800.0, 1311.0] | [480.0, 550.0, 700.0, 1000.0, 1260.0, 1600.0, 2500.0, 3227.0]
Siemens NH-1-100 | Siemens NH-1-100 | 100 | [5400.0, 2000.0, 400.0, 20.0, 1.0, 0.2, 0.012, 0.004] | 0 | 0 | [150.0, 190.0, 250.0, 430.0, 900.0, 1250.0, 2700.0, 3600.0] | 0 | 0
Siemens NH-1-125 | Siemens NH-1-125 | 125 | [4800.0, 120.0, 7.0, 0.1, 0.004] | 0 | 0 | [180.0, 400.0, 740.0, 2000.0, 4250.0] | 0 | 0
Siemens NH-1-16 | Siemens NH-1-16 | 16 | [4000.0, 400.0, 2.0, 0.1, 0.04, 0.01] | 0 | 0 | [26.0, 35.0, 75.0, 150.0, 200.0, 300.0] | 0 | 0
Siemens NH-1-160 | Siemens NH-1-160 | 160 | [4800.0, 120.0, 7.0, 0.1, 0.004] | 0 | 0 | [210.0, 500.0, 900.0, 2300.0, 5000.0] | 0 | 0
Siemens NH-1-25 | Siemens NH-1-25 | 25 | [4000.0, 1000.0, 10.0, 0.2, 0.02, 0.01] | 0 | 0 | [40.0, 50.0, 100.0, 210.0, 400.0, 500.0] | 0 | 0
Siemens NH-1-50 | Siemens NH-1-50 | 50 | [4000.0, 40.0, 4.0, 1.0, 0.02, 0.01] | 0 | 0 | [86.0, 200.0, 300.0, 400.0, 1000.0, 1280.0] | 0 | 0
Siemens NH-1-63 | Siemens NH-1-63 | 63 | [4000.0, 100.0, 10.0, 2.0, 0.04, 0.01] | 0 | 0 | [100.0, 200.0, 300.0, 400.0, 1000.0, 1500.0] | 0 | 0
Siemens NH-1-80 | Siemens NH-1-80 | 80 | [4800.0, 120.0, 7.0, 0.1, 0.01] | 0 | 0 | [150.58, 250.0, 450.0, 1150.0, 2470.0] | 0 | 0
Siemens NH-2-1000 | Siemens NH-2-1000 | 1000 | [4800.0, 120.0, 7.0, 0.1, 0.004] | 0 | 0 | [1900.0, 3500.0, 8400.0, 24000.0, 52000.0] | 0 | 0
Siemens NH-2-200 | Siemens NH-2-200 | 200 | [4800.0, 120.0, 7.0, 0.1, 0.004] | 0 | 0 | [280.0, 650.0, 1200.0, 3000.0, 7000.0] | 0 | 0
Siemens NH-2-224 | Siemens NH-2-224 | 224 | [4800.0, 120.0, 7.0, 0.2, 0.04, 0.004] | 0 | 0 | [400.0, 750.0, 1453.0, 3025.0, 4315.0, 7600.0] | 0 | 0
Siemens NH-2-250 | Siemens NH-2-250 | 250 | [4800.0, 120.0, 7.0, 0.1, 0.004] | 0 | 0 | [450.0, 800.0, 1650.0, 4000.0, 8500.0] | 0 | 0
Siemens NH-2-315 | Siemens NH-2-315 | 315 | [4800.0, 120.0, 7.0, 0.1, 0.004] | 0 | 0 | [550.0, 920.0, 1900.0, 5000.0, 11000.0] | 0 | 0
Siemens NH-2-355 | Siemens NH-2-355 | 355 | [4800.0, 120.0, 6.0, 0.1, 0.004] | 0 | 0 | [650.0, 1116.27, 2350.0, 5840.0, 12790.0] | 0 | 0
Siemens NH-2-400 | Siemens NH-2-400 | 400 | [4800.0, 120.0, 7.0, 0.1, 0.004] | 0 | 0 | [720.0, 1350.0, 2800.0, 6500.0, 15000.0] | 0 | 0
Siemens NH-2-425 | Siemens NH-2-425 | 425 | [4800.0, 120.0, 7.0, 0.1, 0.004] | 0 | 0 | [850.0, 1500.0, 3050.0, 7500.0, 16500.0] | 0 | 0
Siemens NH-2-630 | Siemens NH-2-630 | 630 | [4800.0, 120.0, 7.0, 0.1, 0.004] | 0 | 0 | [1200.0, 2000.0, 4800.0, 12000.0, 26000.0] | 0 | 0

## res_bus
| vm_pu | va_degree | p_mw | q_mvar
0 | 0.98364 | -0.11412 | 0.0023679 | 0.00059344
1 | 0.98426 | -0.10976 | 0.0018268 | 0.00045784
2 | 0.982 | -0.12579 | 0 | 0
3 | 0.98529 | -0.10249 | 0 | 0
4 | 0.9817 | -0.12791 | 0.0011385 | 0.00028534
5 | 0.98186 | -0.12679 | 0.00068245 | 0.00017104
6 | 0.98508 | -0.10401 | 0.0016272 | 0.00040781
7 | 0.98587 | -0.098392 | 0.0030125 | 0.000755
8 | 0.98046 | -0.13672 | 0 | 0
9 | 0.9818 | -0.12722 | 0.0029214 | 0.00073218
10 | 0.98504 | -0.10425 | 0.0012845 | 0.00032193
11 | 0.98617 | -0.0963 | 0.0012491 | 0.00031305
12 | 0.97924 | -0.14536 | 0 | 0
13 | 0.98167 | -0.12815 | 0.00062499 | 0.00015664
14 | 0.98691 | -0.091094 | 0.0017309 | 0.0004338
15 | 0.98695 | -0.090778 | 0 | 0
16 | 0.98861 | -0.079175 | 0 | 0
17 | 0.9909 | -0.063087 | 0 | 0
18 | 0.99145 | -0.059264 | 0.0010319 | 0.00025861
19 | 0.99047 | -0.066127 | 0.0016841 | 0.00042208
20 | 0.99192 | -0.055982 | 0.0023218 | 0.00058189
21 | 0.97591 | -0.1692 | 0.002086 | 0.00052279
22 | 0.97598 | -0.16867 | 0.0022651 | 0.00056769
23 | 0.97583 | -0.16976 | 0.0021601 | 0.00054138
24 | 0.97649 | -0.165 | 0 | 0
25 | 0.97565 | -0.17103 | 0.0058517 | 0.0014666
26 | 0.97737 | -0.15869 | 0 | 0
27 | 0.9749 | -0.17637 | 0.0025197 | 0.00063149
28 | 0.97804 | -0.1539 | 0.0032406 | 0.00081216
29 | 0.97232 | -0.19493 | 0.0089653 | 0.0022469
30 | 0.97252 | -0.19349 | 0 | 0
31 | 0.97238 | -0.19452 | 0.009899 | 0.0024809
32 | 0.97204 | -0.19691 | 0 | 0
33 | 0.97416 | -0.18169 | 0 | 0
34 | 0.97199 | -0.19733 | 0.0088866 | 0.0022272
35 | 0.99557 | -0.030635 | 0 | 0
36 | 0.99467 | -0.036862 | 0 | 0
37 | 0.99529 | -0.032614 | 0.0020549 | 0.00051499
38 | 0.99631 | -0.025529 | 0.0076737 | 0.0019232
39 | 0.99743 | -0.017731 | 0 | 0
40 | 0.99844 | -0.010776 | 0.0042708 | 0.0010704
41 | 0.98502 | -0.10441 | 0.00064173 | 0.00016083
42 | 0.98502 | -0.10445 | 0.00067549 | 0.00016929
43 | 0.97481 | -0.17704 | 0.0015457 | 0.0003874
44 | 0.97832 | -0.15192 | 0.0017746 | 0.00044476
45 | 0.97818 | -0.15294 | 0.0094292 | 0.0023632
46 | 0.97816 | -0.15312 | 0.0015454 | 0.00038731
47 | 0.97857 | -0.15013 | 0 | 0
48 | 0.97808 | -0.15367 | 0.0022104 | 0.00055398
49 | 0.97889 | -0.1479 | 0.0033649 | 0.00084332
50 | 0.99446 | -0.038329 | 0 | 0
51 | 0.99354 | -0.044753 | 0.0022031 | 0.00055214
52 | 0.99527 | -0.032728 | 0.0051142 | 0.0012817
53 | 0.99899 | -0.0069462 | 0.0023147 | 0.00058013
54 | 0.99437 | -0.039 | 0.0015613 | 0.00039131
55 | 0.99261 | -0.051173 | 0.0033705 | 0.00084473
56 | 1 | 0 | -0.12669 | -0.031802
57 | 0.99999 | -4.477e-05 | 0.0039576 | 0.00099186
58 | 0.98165 | -0.12827 | 0.00069419 | 0.00017398
59 | 0.99998 | 149.9947 | 0 | 0

## res_line
| p_from_mw | q_from_mvar | p_to_mw | q_to_mvar | pl_mw | ql_mvar | i_from_ka | i_to_ka | i_ka | vm_from_pu | va_from_degree | vm_to_pu | va_to_degree | loading_percent
0 | -0.074748 | -0.018796 | 0.074793 | 0.018813 | 4.5383e-05 | 1.6805e-05 | 0.1131 | 0.1131 | 0.1131 | 0.98364 | -0.11412 | 0.98426 | -0.10976 | 13.9627
1 | 0.07238 | 0.018203 | -0.072262 | -0.01816 | 0.00011763 | 4.3449e-05 | 0.10952 | 0.10952 | 0.10952 | 0.98364 | -0.11412 | 0.982 | -0.12579 | 13.5205
2 | -0.07662 | -0.019271 | 0.076698 | 0.0193 | 7.7803e-05 | 2.8861e-05 | 0.11586 | 0.11586 | 0.11586 | 0.98426 | -0.10976 | 0.98529 | -0.10249 | 14.3036
3 | 0.067338 | 0.016927 | -0.067318 | -0.016919 | 1.9858e-05 | 7.29e-06 | 0.10206 | 0.10206 | 0.10206 | 0.982 | -0.12579 | 0.9817 | -0.12791 | 12.5994
4 | 0.0049242 | 0.0012328 | -0.0049235 | -0.0012328 | 6.773e-07 | 1.3868e-08 | 0.0074611 | 0.0074612 | 0.0074612 | 0.982 | -0.12579 | 0.98186 | -0.12679 | 2.7634
5 | 0.0042299 | 0.0010595 | -0.004229 | -0.0010596 | 8.9064e-07 | -1.0282e-07 | 0.0063879 | 0.0063881 | 0.0063881 | 0.98529 | -0.10249 | 0.98508 | -0.10401 | 2.366
6 | -0.080928 | -0.020359 | 0.080974 | 0.020377 | 4.6236e-05 | 1.7214e-05 | 0.12225 | 0.12225 | 0.12225 | 0.98529 | -0.10249 | 0.98587 | -0.098392 | 15.0922
7 | 0.06618 | 0.016634 | -0.066098 | -0.016604 | 8.11e-05 | 2.9725e-05 | 0.10033 | 0.10033 | 0.10033 | 0.9817 | -0.12791 | 0.98046 | -0.13672 | 12.3864
8 | 0.004241 | 0.0010618 | -0.0042408 | -0.0010618 | 2.5503e-07 | -2.7044e-08 | 0.006427 | 0.006427 | 0.006427 | 0.98186 | -0.12679 | 0.9818 | -0.12722 | 2.3804
9 | 0.0026019 | 0.00065177 | -0.0026018 | -0.00065185 | 8.7182e-08 | -8.1617e-08 | 0.0039301 | 0.0039302 | 0.0039302 | 0.98508 | -0.10401 | 0.98504 | -0.10425 | 1.4556
10 | -0.083986 | -0.021132 | 0.084011 | 0.021141 | 2.4521e-05 | 9.1505e-06 | 0.12679 | 0.12679 | 0.12679 | 0.98587 | -0.098392 | 0.98617 | -0.0963 | 15.6535
11 | 0.066098 | 0.016604 | -0.066019 | -0.016575 | 7.9354e-05 | 2.9088e-05 | 0.10033 | 0.10033 | 0.10033 | 0.98046 | -0.13672 | 0.97924 | -0.14536 | 12.3865
12 | 0.0013194 | 0.00032963 | -0.0013192 | -0.00033042 | 1.6927e-07 | -7.9287e-07 | 0.0019993 | 0.0019996 | 0.0019996 | 0.9818 | -0.12722 | 0.98167 | -0.12815 | 0.74058
13 | 0.0013172 | 0.00032992 | -0.0013172 | -0.00033006 | 2.8668e-08 | -1.3668e-07 | 0.0019898 | 0.0019898 | 0.0019898 | 0.98504 | -0.10425 | 0.98502 | -0.10441 | 0.73697
14 | -0.08526 | -0.021454 | 0.085326 | 0.021478 | 6.5751e-05 | 2.4557e-05 | 0.12868 | 0.12868 | 0.12868 | 0.98617 | -0.0963 | 0.98695 | -0.090778 | 15.8862
15 | 0.0033661 | 0.00084286 | -0.0033649 | -0.00084332 | 1.1785e-06 | -4.546e-07 | 0.0051147 | 0.005115 | 0.005115 | 0.97924 | -0.14536 | 0.97889 | -0.1479 | 1.8944
16 | 0.062653 | 0.015732 | -0.062612 | -0.015717 | 4.1517e-05 | 1.5138e-05 | 0.095216 | 0.095216 | 0.095216 | 0.97924 | -0.14536 | 0.97857 | -0.15013 | 11.7551
17 | 0.0006942 | 0.00017378 | -0.00069419 | -0.00017398 | 1.1063e-08 | -1.9818e-07 | 0.0010522 | 0.0010523 | 0.0010523 | 0.98167 | -0.12815 | 0.98165 | -0.12827 | 0.38973
18 | -0.0017309 | -0.0004338 | 0.001731 | 0.0004336 | 7.5549e-08 | -1.9811e-07 | 0.0026097 | 0.0026097 | 0.0026097 | 0.98691 | -0.091094 | 0.98695 | -0.090778 | 0.96657
19 | -0.087057 | -0.021912 | 0.087198 | 0.021965 | 0.00014127 | 5.2823e-05 | 0.13129 | 0.13129 | 0.13129 | 0.98695 | -0.090778 | 0.98861 | -0.079175 | 16.2083
20 | -0.087198 | -0.021965 | 0.087357 | 0.022024 | 0.00015939 | 5.9592e-05 | 0.13129 | 0.13129 | 0.13129 | 0.98861 | -0.079175 | 0.99047 | -0.066127 | 16.2082
21 | -0.089079 | -0.022461 | 0.089127 | 0.022479 | 4.7743e-05 | 1.7867e-05 | 0.13382 | 0.13382 | 0.13382 | 0.9909 | -0.063087 | 0.99145 | -0.059264 | 16.5205
22 | 0.089079 | 0.022461 | -0.089041 | -0.022447 | 3.7938e-05 | 1.4198e-05 | 0.13382 | 0.13382 | 0.13382 | 0.9909 | -0.063087 | 0.99047 | -0.066127 | 16.5205
23 | -0.090159 | -0.022737 | 0.0902 | 0.022753 | 4.1493e-05 | 1.5538e-05 | 0.13536 | 0.13536 | 0.13536 | 0.99145 | -0.059264 | 0.99192 | -0.055982 | 16.7117
24 | -0.092522 | -0.023335 | 0.092585 | 0.023358 | 6.2434e-05 | 2.341e-05 | 0.13885 | 0.13885 | 0.13885 | 0.99192 | -0.055982 | 0.99261 | -0.051173 | 17.1417
25 | -0.0042462 | -0.0010639 | 0.0042466 | 0.0010639 | 3.1025e-07 | -2.8889e-08 | 0.0064744 | 0.0064743 | 0.0064744 | 0.97591 | -0.1692 | 0.97598 | -0.16867 | 2.3979
26 | 0.0021603 | 0.00054113 | -0.0021601 | -0.00054138 | 1.6887e-07 | -2.4668e-07 | 0.0032938 | 0.0032939 | 0.0032939 | 0.97591 | -0.1692 | 0.97583 | -0.16976 | 1.22
27 | -0.0065117 | -0.0016316 | 0.006515 | 0.0016322 | 3.3101e-06 | 6.0018e-07 | 0.0099278 | 0.0099276 | 0.0099278 | 0.97598 | -0.16867 | 0.97649 | -0.165 | 3.677
28 | 0.037797 | 0.0094878 | -0.037766 | -0.0094758 | 3.1663e-05 | 1.1987e-05 | 0.057602 | 0.057602 | 0.057602 | 0.97649 | -0.165 | 0.97565 | -0.17103 | 21.3342
29 | -0.044312 | -0.01112 | 0.044351 | 0.011135 | 3.8837e-05 | 1.4766e-05 | 0.06753 | 0.06753 | 0.06753 | 0.97649 | -0.165 | 0.97737 | -0.15869 | 25.0111
30 | 0.031914 | 0.0080092 | -0.03189 | -0.0080003 | 2.3635e-05 | 8.8908e-06 | 0.048678 | 0.048678 | 0.048678 | 0.97565 | -0.17103 | 0.9749 | -0.17637 | 18.0288
31 | -0.044351 | -0.011135 | 0.044381 | 0.011146 | 2.9498e-05 | 1.0825e-05 | 0.06753 | 0.06753 | 0.06753 | 0.97737 | -0.15869 | 0.97804 | -0.1539 | 12.5055
32 | 0.0015459 | 0.00038694 | -0.0015457 | -0.0003874 | 1.4268e-07 | -4.5721e-07 | 0.0023594 | 0.0023595 | 0.0023595 | 0.9749 | -0.17637 | 0.97481 | -0.17704 | 0.8739
33 | 0.027825 | 0.0069819 | -0.027804 | -0.0069742 | 2.0526e-05 | 7.6675e-06 | 0.042473 | 0.042473 | 0.042473 | 0.9749 | -0.17637 | 0.97416 | -0.18169 | 15.7306
34 | -0.047621 | -0.011958 | 0.047634 | 0.011962 | 1.3146e-05 | 4.603e-06 | 0.07246 | 0.07246 | 0.07246 | 0.97804 | -0.1539 | 0.97832 | -0.15192 | 8.9457
35 | -0.0089653 | -0.0022469 | 0.008967 | 0.0022474 | 1.7824e-06 | 4.973e-07 | 0.01372 | 0.01372 | 0.01372 | 0.97232 | -0.19493 | 0.97252 | -0.19349 | 5.0816
36 | 0.0099004 | 0.0024813 | -0.009899 | -0.0024809 | 1.4003e-06 | 4.1724e-07 | 0.015148 | 0.015148 | 0.015148 | 0.97252 | -0.19349 | 0.97238 | -0.19452 | 5.6105
37 | 0.0088913 | 0.0022285 | -0.0088871 | -0.0022273 | 4.2102e-06 | 1.1672e-06 | 0.013604 | 0.013605 | 0.013605 | 0.97252 | -0.19349 | 0.97204 | -0.19691 | 5.0387
38 | -0.027759 | -0.0069572 | 0.027804 | 0.0069742 | 4.5432e-05 | 1.6972e-05 | 0.042473 | 0.042473 | 0.042473 | 0.97252 | -0.19349 | 0.97416 | -0.18169 | 15.7307
39 | 0.0088871 | 0.0022273 | -0.0088866 | -0.0022272 | 5.0874e-07 | 1.4107e-07 | 0.013605 | 0.013605 | 0.013605 | 0.97204 | -0.19691 | 0.97199 | -0.19733 | 5.0387
40 | 0.1 | 0.025251 | -0.099915 | -0.025218 | 8.7434e-05 | 3.2896e-05 | 0.14953 | 0.14953 | 0.14953 | 0.99557 | -0.030635 | 0.99467 | -0.036862 | 18.4611
41 | 0.0071711 | 0.0017971 | -0.0071691 | -0.0017967 | 1.9639e-06 | 3.992e-07 | 0.010718 | 0.010718 | 0.010718 | 0.99557 | -0.030635 | 0.99529 | -0.032614 | 3.9697
42 | -0.10717 | -0.027048 | 0.10725 | 0.027077 | 7.6873e-05 | 2.9005e-05 | 0.16025 | 0.16025 | 0.16025 | 0.99557 | -0.030635 | 0.99631 | -0.025529 | 19.7843
43 | 0.0015618 | 0.00038973 | -0.0015615 | -0.00039081 | 3.1538e-07 | -1.0806e-06 | 0.0023358 | 0.0023362 | 0.0023362 | 0.99467 | -0.036862 | 0.99446 | -0.038329 | 0.86527
44 | 0.098354 | 0.024828 | -0.098245 | -0.024787 | 0.00010889 | 4.094e-05 | 0.1472 | 0.1472 | 0.1472 | 0.99467 | -0.036862 | 0.99354 | -0.044753 | 18.1727
45 | 0.0051143 | 0.0012817 | -0.0051142 | -0.0012817 | 8.1049e-08 | 2.3007e-09 | 0.0076462 | 0.0076462 | 0.0076462 | 0.99529 | -0.032614 | 0.99527 | -0.032728 | 2.8319
46 | -0.11492 | -0.029 | 0.11505 | 0.029048 | 0.00012593 | 4.763e-05 | 0.17171 | 0.17171 | 0.17171 | 0.99631 | -0.025529 | 0.99743 | -0.017731 | 21.1992
47 | -0.11505 | -0.029048 | 0.11516 | 0.02909 | 0.00011255 | 4.2568e-05 | 0.17171 | 0.17171 | 0.17171 | 0.99743 | -0.017731 | 0.99844 | -0.010776 | 21.1991
48 | -0.11943 | -0.030161 | 0.1195 | 0.030185 | 6.4323e-05 | 2.4357e-05 | 0.17808 | 0.17808 | 0.17808 | 0.99844 | -0.010776 | 0.99899 | -0.0069462 | 21.9849
49 | 0.00067549 | 0.00016922 | -0.00067549 | -0.00016929 | 3.5749e-09 | -6.8662e-08 | 0.0010204 | 0.0010204 | 0.0010204 | 0.98502 | -0.10441 | 0.98502 | -0.10445 | 0.37794
50 | -0.049409 | -0.012407 | 0.049421 | 0.012411 | 1.2229e-05 | 4.3114e-06 | 0.075159 | 0.075159 | 0.075159 | 0.97832 | -0.15192 | 0.97857 | -0.15013 | 9.2789
51 | 0.003756 | 0.00094103 | -0.003756 | -0.00094105 | 9.4446e-08 | -2.1873e-08 | 0.0057136 | 0.0057136 | 0.0057136 | 0.97818 | -0.15294 | 0.97816 | -0.15312 | 2.1162
52 | -0.013185 | -0.0033042 | 0.01319 | 0.0033059 | 5.1123e-06 | 1.7105e-06 | 0.020057 | 0.020057 | 0.020057 | 0.97818 | -0.15294 | 0.97857 | -0.15013 | 7.4287
53 | 0.0022106 | 0.00055374 | -0.0022104 | -0.00055398 | 1.6838e-07 | -2.3474e-07 | 0.0033627 | 0.0033628 | 0.0033628 | 0.97816 | -0.15312 | 0.97808 | -0.15367 | 1.2455
54 | 0.0015615 | 0.00039081 | -0.0015613 | -0.00039131 | 1.4496e-07 | -4.9637e-07 | 0.0023362 | 0.0023364 | 0.0023364 | 0.99446 | -0.038329 | 0.99437 | -0.039 | 0.86535
55 | 0.096042 | 0.024235 | -0.095955 | -0.024203 | 8.646e-05 | 3.2475e-05 | 0.1439 | 0.1439 | 0.1439 | 0.99354 | -0.044753 | 0.99261 | -0.051173 | 17.7654
56 | -0.12181 | -0.030765 | 0.12193 | 0.03081 | 0.00011908 | 4.5118e-05 | 0.18153 | 0.18153 | 0.18153 | 0.99899 | -0.0069462 | 1 | 0 | 22.4105
57 | 0.0039576 | 0.00099185 | -0.0039576 | -0.00099186 | 2.4528e-08 | -5.4361e-09 | 0.0058889 | 0.005889 | 0.005889 | 1 | 0 | 0.99999 | -4.477e-05 | 2.1811

## res_trafo
| p_hv_mw | q_hv_mvar | p_lv_mw | q_lv_mvar | pl_mw | ql_mvar | i_hv_ka | i_lv_ka | vm_hv_pu | va_hv_degree | vm_lv_pu | va_lv_degree | loading_percent
0 | 2.5187e-16 | 8.8016e-16 | 0.00079998 | 7.4552e-08 | 0.00079998 | 7.4552e-08 | 2.6429e-17 | 0.0011547 | 0.99998 | 149.9947 | 1 | 0 | 0.31999

## res_ext_grid
| p_mw | q_mvar
0 | 0.14229 | 0.035713

## res_load
| p_mw | q_mvar
0 | 0.0023679 | 0.00059344
1 | 0.0018268 | 0.00045784
2 | 0.0011385 | 0.00028534
3 | 0.00068245 | 0.00017104
4 | 0.0016272 | 0.00040781
5 | 0.0030125 | 0.000755
6 | 0.0029214 | 0.00073218
7 | 0.0012845 | 0.00032193
8 | 0.0012491 | 0.00031305
9 | 0.00062499 | 0.00015664
10 | 0.0017309 | 0.0004338
11 | 0.0010319 | 0.00025861
12 | 0.0016841 | 0.00042208
13 | 0.0023218 | 0.00058189
14 | 0.002086 | 0.00052279
15 | 0.0022651 | 0.00056769
16 | 0.0021601 | 0.00054138
17 | 0.0058517 | 0.0014666
18 | 0.0025197 | 0.00063149
19 | 0.0032406 | 0.00081216
20 | 0.0089653 | 0.0022469
21 | 0.009899 | 0.0024809
22 | 0.0088866 | 0.0022272
23 | 0.0020549 | 0.00051499
24 | 0.0076737 | 0.0019232
25 | 0.0042708 | 0.0010704
26 | 0.00064173 | 0.00016083
27 | 0.00067549 | 0.00016929
28 | 0.0015457 | 0.0003874
29 | 0.0017746 | 0.00044476
30 | 0.0094292 | 0.0023632
31 | 0.0015454 | 0.00038731
32 | 0.0022104 | 0.00055398
33 | 0.0033649 | 0.00084332
34 | 0.0022031 | 0.00055214
35 | 0.0051142 | 0.0012817
36 | 0.0023147 | 0.00058013
37 | 0.0015613 | 0.00039131
38 | 0.0033705 | 0.00084473
39 | 0.015602 | 0.0039102
40 | 0.0039576 | 0.00099186
41 | 0.00069419 | 0.00017398

## dtypes
| element | column | dtype
0 | bus | name | object
1 | bus | vn_kv | float64
2 | bus | type | object
3 | bus | zone | object
4 | bus | in_service | bool
5 | load | name | object
6 | load | bus | uint32
7 | load | p_mw | float64
8 | load | q_mvar | float64
9 | load | const_z_percent | float64
10 | load | const_i_percent | float64
11 | load | sn_mva | float64
12 | load | scaling | float64
13 | load | in_service | bool
14 | load | type | object
15 | ext_grid | name | object
16 | ext_grid | bus | uint32
17 | ext_grid | vm_pu | float64
18 | ext_grid | va_degree | float64
19 | ext_grid | slack_weight | float64
20 | ext_grid | in_service | bool
21 | line | name | object
22 | line | std_type | object
23 | line | from_bus | uint32
24 | line | to_bus | uint32
25 | line | length_km | float64
26 | line | r_ohm_per_km | float64
27 | line | x_ohm_per_km | float64
28 | line | c_nf_per_km | float64
29 | line | g_us_per_km | float64
30 | line | max_i_ka | float64
31 | line | df | float64
32 | line | parallel | uint32
33 | line | type | object
34 | line | in_service | bool
35 | trafo | name | object
36 | trafo | std_type | object
37 | trafo | hv_bus | uint32
38 | trafo | lv_bus | uint32
39 | trafo | sn_mva | float64
40 | trafo | vn_hv_kv | float64
41 | trafo | vn_lv_kv | float64
42 | trafo | vk_percent | float64
43 | trafo | vkr_percent | float64
44 | trafo | pfe_kw | float64
45 | trafo | i0_percent | float64
46 | trafo | shift_degree | float64
47 | trafo | tap_side | object
48 | trafo | tap_neutral | int32
49 | trafo | tap_min | int32
50 | trafo | tap_max | int32
51 | trafo | tap_step_percent | float64
52 | trafo | tap_step_degree | float64
53 | trafo | tap_pos | int32
54 | trafo | tap_phase_shifter | bool
55 | trafo | parallel | uint32
56 | trafo | df | float64
57 | trafo | in_service | bool
58 | line_geodata | coords | object
59 | bus_geodata | x | float64
60 | bus_geodata | y | float64
61 | bus_geodata | coords | object
62 | res_bus | vm_pu | float64
63 | res_bus | va_degree | float64
64 | res_bus | p_mw | float64
65 | res_bus | q_mvar | float64
66 | res_line | p_from_mw | float64
67 | res_line | q_from_mvar | float64
68 | res_line | p_to_mw | float64
69 | res_line | q_to_mvar | float64
70 | res_line | pl_mw | float64
71 | res_line | ql_mvar | float64
72 | res_line | i_from_ka | float64
73 | res_line | i_to_ka | float64
74 | res_line | i_ka | float64
75 | res_line | vm_from_pu | float64
76 | res_line | va_from_degree | float64
77 | res_line | vm_to_pu | float64
78 | res_line | va_to_degree | float64
79 | res_line | loading_percent | float64
80 | res_trafo | p_hv_mw | float64
81 | res_trafo | q_hv_mvar | float64
82 | res_trafo | p_lv_mw | float64
83 | res_trafo | q_lv_mvar | float64
84 | res_trafo | pl_mw | float64
85 | res_trafo | ql_mvar | float64
86 | res_trafo | i_hv_ka | float64
87 | res_trafo | i_lv_ka | float64
88 | res_trafo | vm_hv_pu | float64
89 | res_trafo | va_hv_degree | float64
90 | res_trafo | vm_lv_pu | float64
91 | res_trafo | va_lv_degree | float64
92 | res_trafo | loading_percent | float64
93 | res_ext_grid | p_mw | float64
94 | res_ext_grid | q_mvar | float64
95 | res_load | p_mw | float64
96 | res_load | q_mvar | float64

## parameters
| version | format_version | converged | OPF_converged | name | f_hz | sn_mva
0 | 2.14.6 | 2.14.0 | TRUE | FALSE |  | 50 | 1