## bus
| name | vn_kv | type | zone | in_service
0 | bus_LV_2541-1_0_3_node_0 | 0.4 | n |  | TRUE
1 | bus_LV_2541-1_0_3_node_1 | 0.4 | n |  | TRUE
2 | bus_LV_2541-1_0_3_node_2 | 0.4 | n |  | TRUE
3 | bus_LV_2541-1_0_3_node_3 | 0.4 | n |  | TRUE
4 | bus_LV_2541-1_0_3_node_4 | 0.4 | n |  | TRUE
5 | bus_LV_2541-1_0_3_node_5 | 0.4 | n |  | TRUE
6 | bus_LV_2541-1_0_3_node_24 | 0.4 | n |  | TRUE
7 | bus_LV_2541-1_0_3_node_18 | 0.4 | n |  | TRUE
8 | bus_LV_2541-1_0_3_node_25 | 0.4 | n |  | TRUE
9 | bus_LV_2541-1_0_3_node_6 | 0.4 | n |  | TRUE
10 | bus_LV_2541-1_0_3_node_14 | 0.4 | n |  | TRUE
11 | bus_LV_2541-1_0_3_node_23 | 0.4 | n |  | TRUE
12 | bus_LV_2541-1_0_3_node_12 | 0.4 | n |  | TRUE
13 | bus_LV_2541-1_0_3_node_16 | 0.4 | n |  | TRUE
14 | bus_LV_2541-1_0_3_node_7 | 0.4 | n |  | TRUE
15 | bus_LV_2541-1_0_3_node_8 | 0.4 | n |  | TRUE
16 | bus_LV_2541-1_0_3_node_9 | 0.4 | n |  | TRUE
17 | bus_LV_2541-1_0_3_node_19 | 0.4 | n |  | TRUE
18 | bus_LV_2541-1_0_3_node_15 | 0.4 | n |  | TRUE
19 | bus_LV_2541-1_0_3_node_21 | 0.4 | n |  | TRUE
20 | bus_LV_2541-1_0_3_node_10 | 0.4 | n |  | TRUE
21 | bus_LV_2541-1_0_3_node_11 | 0.4 | n |  | TRUE
22 | bus_LV_2541-1_0_3_node_13 | 0.4 | n |  | TRUE
23 | bus_LV_2541-1_0_3_node_17 | 0.4 | n |  | TRUE
24 | bus_LV_2541-1_0_3_node_20 | 0.4 | n |  | TRUE
25 | bus_LV_2541-1_0_3_node_22 | 0.4 | n |  | TRUE
26 | bus_MV_0_node_16 | 20 | n |  | TRUE

## load
| name | bus | p_mw | q_mvar | const_z_percent | const_i_percent | sn_mva | scaling | in_service | type
0 | LV_2541-1_0_3_load_0 | 0 | 0.0054355 | 0.0013623 | 0 | 0 |  | 1 | TRUE | wye
1 | LV_2541-1_0_3_load_24 | 6 | 0.0015251 | 0.00038222 | 0 | 0 |  | 1 | TRUE | wye
2 | LV_2541-1_0_3_load_25 | 8 | 0.01243 | 0.0031153 | 0 | 0 |  | 1 | TRUE | wye
3 | LV_2541-1_0_3_load_6 | 9 | 0.0039648 | 0.00099368 | 0 | 0 |  | 1 | TRUE | wye
4 | LV_2541-1_0_3_load_23 | 11 | 0.0026668 | 0.00066837 | 0 | 0 |  | 1 | TRUE | wye
5 | LV_2541-1_0_3_load_7 | 14 | 0.0020491 | 0.00051355 | 0 | 0 |  | 1 | TRUE | wye
6 | LV_2541-1_0_3_load_8 | 15 | 0.0026069 | 0.00065335 | 0 | 0 |  | 1 | TRUE | wye
7 | LV_2541-1_0_3_load_15 | 18 | 0.00034199 | 8.5711e-05 | 0 | 0 |  | 1 | TRUE | wye
8 | LV_2541-1_0_3_load_21 | 19 | 0.0011954 | 0.00029961 | 0 | 0 |  | 1 | TRUE | wye
9 | LV_2541-1_0_3_load_10 | 20 | 0.0055402 | 0.0013885 | 0 | 0 |  | 1 | TRUE | wye
10 | LV_2541-1_0_3_load_11 | 21 | 0.00089486 | 0.00022427 | 0 | 0 |  | 1 | TRUE | wye
11 | LV_2541-1_0_3_load_13 | 22 | 0.0022782 | 0.00057096 | 0 | 0 |  | 1 | TRUE | wye
12 | LV_2541-1_0_3_load_20 | 24 | 0.0010804 | 0.00027078 | 0 | 0 |  | 1 | TRUE | wye
13 | LV_2541-1_0_3_load_22 | 25 | 0.0016417 | 0.00041144 | 0 | 0 |  | 1 | TRUE | wye

## ext_grid
| name | bus | vm_pu | va_degree | slack_weight | in_service
0 |  | 13 | 1 | 0 | 1 | TRUE

## line
| name | std_type | from_bus | to_bus | length_km | r_ohm_per_km | x_ohm_per_km | c_nf_per_km | g_us_per_km | max_i_ka | df | parallel | type | in_service
0 | LV_2541-1_0_3_line_0 | NAYY 4x150 SE | 0 | 1 | 0.021007 | 0.208 | 0.08 | 261 | 0 | 0.27 | 1 | 1 | cs | TRUE
1 | LV_2541-1_0_3_line_1 | NAYY 4x150 SE | 0 | 2 | 0.033098 | 0.208 | 0.08 | 261 | 0 | 0.27 | 1 | 1 | cs | TRUE
2 | LV_2541-1_0_3_line_2 | NAYY 4x150 SE | 1 | 3 | 0.27743 | 0.208 | 0.08 | 261 | 0 | 0.27 | 1 | 1 | cs | TRUE
3 | LV_2541-1_0_3_line_3 | NAYY 4x150 SE | 1 | 4 | 0.37201 | 0.208 | 0.08 | 261 | 0 | 0.27 | 1 | 1 | cs | TRUE
4 | LV_2541-1_0_3_line_4 | NAYY 4x150 SE | 2 | 5 | 0.019726 | 0.208 | 0.08 | 261 | 0 | 0.27 | 1 | 1 | cs | TRUE
5 | LV_2541-1_0_3_line_5 | NAYY 4x150 SE | 3 | 6 | 0.014605 | 0.208 | 0.08 | 261 | 0 | 0.27 | 1 | 1 | cs | TRUE
6 | LV_2541-1_0_3_line_6 | NAYY 4x150 SE | 3 | 7 | 0.017889 | 0.208 | 0.08 | 261 | 0 | 0.27 | 1 | 1 | cs | TRUE
7 | LV_2541-1_0_3_line_7 | NAYY 4x150 SE | 4 | 8 | 0.019764 | 0.208 | 0.08 | 261 | 0 | 0.27 | 1 | 1 | cs | TRUE
8 | LV_2541-1_0_3_line_8 | NAYY 4x150 SE | 5 | 9 | 0.018403 | 0.208 | 0.08 | 261 | 0 | 0.27 | 1 | 1 | cs | TRUE
9 | LV_2541-1_0_3_line_9 | NAYY 4x150 SE | 7 | 11 | 0.0052455 | 0.208 | 0.08 | 261 | 0 | 0.27 | 1 | 1 | cs | TRUE
10 | LV_2541-1_0_3_line_10 | NAYY 4x150 SE | 7 | 13 | 0.058577 | 0.208 | 0.08 | 261 | 0 | 0.27 | 1 | 1 | cs | TRUE
11 | LV_2541-1_0_3_line_11 | NAYY 4x150 SE | 10 | 11 | 0.019547 | 0.208 | 0.08 | 261 | 0 | 0.27 | 1 | 1 | cs | TRUE
12 | LV_2541-1_0_3_line_12 | NAYY 4x150 SE | 10 | 12 | 0.003731 | 0.208 | 0.08 | 261 | 0 | 0.27 | 1 | 1 | cs | TRUE
13 | LV_2541-1_0_3_line_13 | NAYY 4x150 SE | 12 | 20 | 0.0055678 | 0.208 | 0.08 | 261 | 0 | 0.27 | 1 | 1 | cs | TRUE
14 | LV_2541-1_0_3_line_14 | NAYY 4x150 SE | 13 | 18 | 0.26987 | 0.208 | 0.08 | 261 | 0 | 0.27 | 1 | 1 | cs | TRUE
15 | LV_2541-1_0_3_line_15 | NAYY 4x150 SE | 13 | 16 | 0.19994 | 0.208 | 0.08 | 261 | 0 | 0.27 | 1 | 1 | cs | TRUE
16 | LV_2541-1_0_3_line_16 | NAYY 4x150 SE | 14 | 15 | 0.00093468 | 0.208 | 0.08 | 261 | 0 | 0.27 | 1 | 1 | cs | TRUE
17 | LV_2541-1_0_3_line_17 | NAYY 4x150 SE | 15 | 16 | 0.021311 | 0.208 | 0.08 | 261 | 0 | 0.27 | 1 | 1 | cs | TRUE
18 | LV_2541-1_0_3_line_18 | NAYY 4x150 SE | 16 | 17 | 0.075029 | 0.208 | 0.08 | 261 | 0 | 0.27 | 1 | 1 | cs | TRUE
19 | LV_2541-1_0_3_line_19 | NAYY 4x150 SE | 17 | 19 | 0.043267 | 0.208 | 0.08 | 261 | 0 | 0.27 | 1 | 1 | cs | TRUE
20 | LV_2541-1_0_3_line_20 | NAYY 4x150 SE | 18 | 23 | 0.1216 | 0.208 | 0.08 | 261 | 0 | 0.27 | 1 | 1 | cs | TRUE
21 | LV_2541-1_0_3_line_21 | NAYY 4x150 SE | 19 | 25 | 0.0006878 | 0.208 | 0.08 | 261 | 0 | 0.27 | 1 | 1 | cs | TRUE
22 | LV_2541-1_0_3_line_22 | NAYY 4x150 SE | 20 | 21 | 0.025413 | 0.208 | 0.08 | 261 | 0 | 0.27 | 1 | 1 | cs | TRUE
23 | LV_2541-1_0_3_line_23 | NAYY 4x150 SE | 21 | 22 | 0.031037 | 0.208 | 0.08 | 261 | 0 | 0.27 | 1 | 1 | cs | TRUE
24 | LV_2541-1_0_3_line_24 | NAYY 4x150 SE | 23 | 24 | 0.065686 | 0.208 | 0.08 | 261 | 0 | 0.27 | 1 | 1 | cs | TRUE

## trafo
| name | std_type | hv_bus | lv_bus | sn_mva | vn_hv_kv | vn_lv_kv | vk_percent | vkr_percent | pfe_kw | i0_percent | shift_degree | tap_side | tap_neutral | tap_min | tap_max | tap_step_percent | tap_step_degree | tap_pos | tap_phase_shifter | parallel | df | in_service
0 | LV_2541-1_0_3_trafo_16 | 0.25 MVA 20/0.4 kV | 26 | 13 | 0.25 | 20 | 0.4 | 6 | 1.44 | 0.8 | 0.32 | 150 | hv | 0 | -2 | 2 | 2.5 | 0 | 0 | FALSE | 1 | 1 | TRUE

## line_geodata
| x0 | y0 | x1 | y1 | x2 | y2 | x3 | y3 | x4 | y4 | x5 | y5 | x6 | y6 | x7 | y7 | x8 | y8 | x9 | y9 | x10 | y10 | x11 | y11 | x12 | y12 | x13 | y13 | x14 | y14 | x15 | y15 | x16 | y16 | x17 | y17 | x18 | y18 | x19 | y19 | x20 | y20 | x21 | y21 | x22 | y22 | x23 | y23 | x24 | y24 | x25 | y25 | x26 | y26 | x27 | y27 | x28 | y28 | x29 | y29 | x30 | y30 | x31 | y31 | x32 | y32 | x33 | y33 | x34 | y34 | x35 | y35 | x36 | y36 | x37 | y37 | x38 | y38 | x39 | y39 | x40 | y40 | x41 | y41
0 | 2607599.3302 | 1234773.3091 | 2607586.6778 | 1234756.5402
1 | 2607566.7428 | 1234730.1195 | 2607586.6778 | 1234756.5402
2 | 2607599.3302 | 1234773.3091 | 2607607.1603 | 1234763.7688 | 2607611.5077 | 1234761.2617 | 2607625.2835 | 1234754.0749 | 2607634.7699 | 1234745.5151 | 2607642.2541 | 1234740.2325 | 2607649.2109 | 1234739.074 | 2607657.2258 | 1234733.0584 | 2607659.0517 | 1234731.5376 | 2607660.4479 | 1234728.7265 | 2607662.3253 | 1234722.4474 | 2607660.683 | 1234716.4972 | 2607658.9927 | 1234706.6557 | 2607659.0001 | 1234700.8967 | 2607660.1393 | 1234697.8185 | 2607662.3151 | 1234694.964 | 2607664.4504 | 1234694.1329 | 2607666.0538 | 1234694.9688 | 2607668.0141 | 1234694.8824 | 2607672.8829 | 1234693.1097 | 2607681.0179 | 1234693.8095 | 2607687.45 | 1234694.6404 | 2607690.1446 | 1234694.4327 | 2607693.2104 | 1234693.9474 | 2607698.5716 | 1234691.7863 | 2607704.0089 | 1234689.2362 | 2607707.1145 | 1234687.2946 | 2607709.0783 | 1234684.4398 | 2607711.8248 | 1234679.1957 | 2607713.6582 | 1234671.9492 | 2607713.3995 | 1234667.1015 | 2607712.5437 | 1234661.686 | 2607710.3334 | 1234656.0464 | 2607706.167 | 1234647.2468 | 2607703.0011 | 1234643.118 | 2607702.7855 | 1234640.0826 | 2607705.2258 | 1234637.5286 | 2607723.9373 | 1234623.9889 | 2607734.2103 | 1234616.153 | 2607741.2618 | 1234612.0485 | 2607746.7515 | 1234604.2064 | 2607751.2497 | 1234596.4186
3 | 2607599.3302 | 1234773.3091 | 2607609.1047 | 1234782.1602 | 2607628.7314 | 1234792.2691 | 2607641.5353 | 1234799.4231 | 2607658.2918 | 1234805.0145 | 2607664.3445 | 1234806.4898 | 2607702.9677 | 1234816.2564 | 2607700.9322 | 1234821.8127 | 2607699.8036 | 1234828.4931 | 2607700.576 | 1234839.901 | 2607702.6378 | 1234849.1203 | 2607705.3143 | 1234857.0731 | 2607712.348 | 1234872.4692 | 2607714.1126 | 1234877.3856 | 2607715.2876 | 1234881.7787 | 2607716.1893 | 1234886.7606 | 2607716.524 | 1234891.286 | 2607716.7721 | 1234898.4685 | 2607716.1495 | 1234905.9167 | 2607714.6236 | 1234915.4316 | 2607711.0175 | 1234930.1136 | 2607706.3324 | 1234948.1074 | 2607704.2132 | 1234954.0639 | 2607700.5321 | 1234962.3086 | 2607695.9106 | 1234972.142 | 2607692.2312 | 1234979.0637 | 2607688.7951 | 1234985.1296 | 2607694.7397 | 1234988.1168 | 2607700.9206 | 1234995.7072 | 2607708.2623 | 1235006.8456 | 2607715.1515 | 1235016.7716 | 2607723.656 | 1235029.9906 | 2607728.0461 | 1235041.1474 | 2607739.4647 | 1235042.2295
4 | 2607553.9259 | 1234715.0942 | 2607566.7428 | 1234730.1195
5 | 2607760.9004 | 1234607.4044 | 2607751.2497 | 1234596.4186
6 | 2607751.2497 | 1234596.4186 | 2607759.8073 | 1234580.6979
7 | 2607757.17 | 1235033.347 | 2607748.1506 | 1235038.0159 | 2607739.4647 | 1235042.2295
8 | 2607553.9259 | 1234715.0942 | 2607549.0775 | 1234697.3416
9 | 2607759.8073 | 1234580.6979 | 2607754.9336 | 1234578.7581
10 | 2607798.5868 | 1234622.5403 | 2607795.6694 | 1234619.4346 | 2607793.343 | 1234615.8516 | 2607785.3534 | 1234602.144 | 2607781.3651 | 1234596.0907 | 2607777.4964 | 1234591.1939 | 2607774.8131 | 1234588.511 | 2607772.1741 | 1234586.6175 | 2607770.0792 | 1234585.4029 | 2607761.1689 | 1234581.2444 | 2607759.8073 | 1234580.6979
11 | 2607736.6515 | 1234571.8404 | 2607747.9005 | 1234576.0686 | 2607753.1656 | 1234578.0544 | 2607754.9336 | 1234578.7581
12 | 2607733.1414 | 1234570.5462 | 2607736.6515 | 1234571.8404
13 | 2607733.1414 | 1234570.5462 | 2607733.4489 | 1234566.911 | 2607733.0577 | 1234565.0316 | 2607733.0577 | 1234565.0316
14 | 2607798.5868 | 1234622.5403 | 2607807.27 | 1234615.1026 | 2607812.8694 | 1234610.1958 | 2607817.9468 | 1234605.1994 | 2607822.5323 | 1234600.1913 | 2607826.8074 | 1234595.2383 | 2607832.1976 | 1234588.3523 | 2607835.6848 | 1234583.9653 | 2607839.2566 | 1234578.6556 | 2607843.8074 | 1234571.1904 | 2607846.0989 | 1234566.7573 | 2607856.4416 | 1234540.5995 | 2607860.5539 | 1234532.878 | 2607866.2869 | 1234524.3692 | 2607875.3768 | 1234512.7852 | 2607918.5266 | 1234466.0693 | 2607947.4012 | 1234437.4235 | 2607951.4248 | 1234433.8934 | 2607953.8794 | 1234432.1067 | 2607956.9395 | 1234430.3875 | 2607960.7561 | 1234428.8694 | 2607963.6407 | 1234428.1839 | 2607965.9647 | 1234427.8869 | 2607970.6802 | 1234427.7597 | 2607974.5625 | 1234428.0984
15 | 2607798.5868 | 1234622.5403 | 2607802.7303 | 1234625.592 | 2607808.1988 | 1234628.2785 | 2607814.138 | 1234629.8761 | 2607818.2243 | 1234630.3817 | 2607824.6277 | 1234629.9898 | 2607832.9547 | 1234628.6777 | 2607888.9017 | 1234616.3992 | 2607952.3563 | 1234604.4758 | 2607964.1134 | 1234602.0455 | 2607968.6185 | 1234600.6507 | 2607974.0023 | 1234598.6789 | 2607979.0916 | 1234596.2397 | 2607985.7643 | 1234592.5686 | 2607990.9151 | 1234589.4291
16 | 2608009.9889 | 1234598.9033 | 2608010.8368 | 1234599.2965
17 | 2607990.9151 | 1234589.4291 | 2607997.6309 | 1234593.1737 | 2608009.9889 | 1234598.9033
18 | 2607990.9151 | 1234589.4291 | 2607985.7643 | 1234592.5686 | 2607979.0916 | 1234596.2397 | 2607974.0023 | 1234598.6789 | 2607968.6185 | 1234600.6507 | 2607976.2695 | 1234606.8424 | 2607982.6961 | 1234611.8095 | 2607990.5236 | 1234616.1893 | 2608008.3519 | 1234624.1401 | 2608011.7411 | 1234625.1897
19 | 2608011.7411 | 1234625.1897 | 2608033.0833 | 1234642.7401 | 2608048.4823 | 1234645.4475
20 | 2608080.2901 | 1234483.8072 | 2608068.1147 | 1234481.9452 | 2608059.6556 | 1234479.9771 | 2608048.482 | 1234476.1152 | 2608037.5977 | 1234470.8975 | 2608027.8335 | 1234465.7479 | 2608019.3648 | 1234459.6106 | 2607998.242 | 1234441.5937 | 2607991.0436 | 1234436.3587 | 2607984.5173 | 1234432.2809 | 2607978.2092 | 1234429.0928 | 2607974.5625 | 1234428.0984
21 | 2608049.1597 | 1234645.5666 | 2608048.4823 | 1234645.4475
22 | 2607733.0577 | 1234565.0316 | 2607731.4702 | 1234563.5954 | 2607728.1274 | 1234561.6788 | 2607726.4714 | 1234560.5093 | 2607725.1716 | 1234558.9844 | 2607724.4476 | 1234556.9823 | 2607724.4199 | 1234554.9588 | 2607724.8085 | 1234552.9247 | 2607725.7802 | 1234550.6357 | 2607729.8643 | 1234545.3524
23 | 2607747.8972 | 1234520.1013 | 2607734.7867 | 1234538.9847 | 2607729.8643 | 1234545.3524
24 | 2608098.6989 | 1234420.905 | 2608087.3648 | 1234451.675 | 2608080.2901 | 1234483.8072

## bus_geodata
| x | y | coords
0 | 2607586.6778 | 1234756.5402
1 | 2607599.3302 | 1234773.3091
2 | 2607566.7428 | 1234730.1195
3 | 2607751.2497 | 1234596.4186
4 | 2607739.4647 | 1235042.2295
5 | 2607553.9259 | 1234715.0942
6 | 2607760.9004 | 1234607.4044
7 | 2607759.8073 | 1234580.6979
8 | 2607757.17 | 1235033.347
9 | 2607549.0775 | 1234697.3416
10 | 2607736.6515 | 1234571.8404
11 | 2607754.9336 | 1234578.7581
12 | 2607733.1414 | 1234570.5462
13 | 2607798.5868 | 1234622.5403
14 | 2608010.8368 | 1234599.2965
15 | 2608009.9889 | 1234598.9033
16 | 2607990.9151 | 1234589.4291
17 | 2608011.7411 | 1234625.1897
18 | 2607974.5625 | 1234428.0984
19 | 2608048.4823 | 1234645.4475
20 | 2607733.0577 | 1234565.0316
21 | 2607729.8643 | 1234545.3524
22 | 2607747.8972 | 1234520.1013
23 | 2608080.2901 | 1234483.8072
24 | 2608098.6989 | 1234420.905
25 | 2608049.1597 | 1234645.5666
26 | 2607798.5868 | 1234622.5403

## line_std_types
| c_nf_per_km | r_ohm_per_km | x_ohm_per_km | max_i_ka | type | q_mm2 | alpha | voltage_rating
NAYY 4x50 SE | 210 | 0.642 | 0.083 | 0.142 | cs | 50 | 0.00403 | LV
NAYY 4x120 SE | 264 | 0.225 | 0.08 | 0.242 | cs | 120 | 0.00403 | LV
NAYY 4x150 SE | 261 | 0.208 | 0.08 | 0.27 | cs | 150 | 0.00403 | LV
NA2XS2Y 1x95 RM/25 12/20 kV | 216 | 0.313 | 0.132 | 0.252 | cs | 95 | 0.00403 | MV
NA2XS2Y 1x185 RM/25 12/20 kV | 273 | 0.161 | 0.117 | 0.362 | cs | 185 | 0.00403 | MV
NA2XS2Y 1x240 RM/25 12/20 kV | 304 | 0.122 | 0.112 | 0.421 | cs | 240 | 0.00403 | MV
NA2XS2Y 1x95 RM/25 6/10 kV | 315 | 0.313 | 0.123 | 0.249 | cs | 95 | 0.00403 | MV
NA2XS2Y 1x185 RM/25 6/10 kV | 406 | 0.161 | 0.11 | 0.358 | cs | 185 | 0.00403 | MV
NA2XS2Y 1x240 RM/25 6/10 kV | 456 | 0.122 | 0.105 | 0.416 | cs | 240 | 0.00403 | MV
NA2XS2Y 1x150 RM/25 12/20 kV | 250 | 0.206 | 0.116 | 0.319 | cs | 150 | 0.00403 | MV
NA2XS2Y 1x120 RM/25 12/20 kV | 230 | 0.253 | 0.119 | 0.283 | cs | 120 | 0.00403 | MV
NA2XS2Y 1x70 RM/25 12/20 kV | 190 | 0.443 | 0.132 | 0.22 | cs | 70 | 0.00403 | MV
NA2XS2Y 1x150 RM/25 6/10 kV | 360 | 0.206 | 0.11 | 0.315 | cs | 150 | 0.00403 | MV
NA2XS2Y 1x120 RM/25 6/10 kV | 340 | 0.253 | 0.113 | 0.28 | cs | 120 | 0.00403 | MV
NA2XS2Y 1x70 RM/25 6/10 kV | 280 | 0.443 | 0.123 | 0.217 | cs | 70 | 0.00403 | MV
N2XS(FL)2Y 1x120 RM/35 64/110 kV | 112 | 0.153 | 0.166 | 0.366 | cs | 120 | 0.00393 | HV
N2XS(FL)2Y 1x185 RM/35 64/110 kV | 125 | 0.099 | 0.156 | 0.457 | cs | 185 | 0.00393 | HV
N2XS(FL)2Y 1x240 RM/35 64/110 kV | 135 | 0.075 | 0.149 | 0.526 | cs | 240 | 0.00393 | HV
N2XS(FL)2Y 1x300 RM/35 64/110 kV | 144 | 0.06 | 0.144 | 0.588 | cs | 300 | 0.00393 | HV
15-AL1/3-ST1A 0.4 | 11 | 1.8769 | 0.35 | 0.105 | ol | 16 | 0.00403 | LV
24-AL1/4-ST1A 0.4 | 11.25 | 1.2012 | 0.335 | 0.14 | ol | 24 | 0.00403 | LV
48-AL1/8-ST1A 0.4 | 12.2 | 0.5939 | 0.3 | 0.21 | ol | 48 | 0.00403 | LV
94-AL1/15-ST1A 0.4 | 13.2 | 0.306 | 0.29 | 0.35 | ol | 94 | 0.00403 | LV
34-AL1/6-ST1A 10.0 | 9.7 | 0.8342 | 0.36 | 0.17 | ol | 34 | 0.00403 | MV
48-AL1/8-ST1A 10.0 | 10.1 | 0.5939 | 0.35 | 0.21 | ol | 48 | 0.00403 | MV
70-AL1/11-ST1A 10.0 | 10.4 | 0.4132 | 0.339 | 0.29 | ol | 70 | 0.00403 | MV
94-AL1/15-ST1A 10.0 | 10.75 | 0.306 | 0.33 | 0.35 | ol | 94 | 0.00403 | MV
122-AL1/20-ST1A 10.0 | 11.1 | 0.2376 | 0.323 | 0.41 | ol | 122 | 0.00403 | MV
149-AL1/24-ST1A 10.0 | 11.25 | 0.194 | 0.315 | 0.47 | ol | 149 | 0.00403 | MV
34-AL1/6-ST1A 20.0 | 9.15 | 0.8342 | 0.382 | 0.17 | ol | 34 | 0.00403 | MV
48-AL1/8-ST1A 20.0 | 9.5 | 0.5939 | 0.372 | 0.21 | ol | 48 | 0.00403 | MV
70-AL1/11-ST1A 20.0 | 9.7 | 0.4132 | 0.36 | 0.29 | ol | 70 | 0.00403 | MV
94-AL1/15-ST1A 20.0 | 10 | 0.306 | 0.35 | 0.35 | ol | 94 | 0.00403 | MV
122-AL1/20-ST1A 20.0 | 10.3 | 0.2376 | 0.344 | 0.41 | ol | 122 | 0.00403 | MV
149-AL1/24-ST1A 20.0 | 10.5 | 0.194 | 0.337 | 0.47 | ol | 149 | 0.00403 | MV
184-AL1/30-ST1A 20.0 | 10.75 | 0.1571 | 0.33 | 0.535 | ol | 184 | 0.00403 | MV
243-AL1/39-ST1A 20.0 | 11 | 0.1188 | 0.32 | 0.645 | ol | 243 | 0.00403 | MV
48-AL1/8-ST1A 110.0 | 8 | 0.5939 | 0.46 | 0.21 | ol | 48 | 0.00403 | HV
70-AL1/11-ST1A 110.0 | 8.4 | 0.4132 | 0.45 | 0.29 | ol | 70 | 0.00403 | HV
94-AL1/15-ST1A 110.0 | 8.65 | 0.306 | 0.44 | 0.35 | ol | 94 | 0.00403 | HV
122-AL1/20-ST1A 110.0 | 8.5 | 0.2376 | 0.43 | 0.41 | ol | 122 | 0.00403 | HV
149-AL1/24-ST1A 110.0 | 8.75 | 0.194 | 0.41 | 0.47 | ol | 149 | 0.00403 | HV
184-AL1/30-ST1A 110.0 | 8.8 | 0.1571 | 0.4 | 0.535 | ol | 184 | 0.00403 | HV
243-AL1/39-ST1A 110.0 | 9 | 0.1188 | 0.39 | 0.645 | ol | 243 | 0.00403 | HV
305-AL1/39-ST1A 110.0 | 9.2 | 0.0949 | 0.38 | 0.74 | ol | 305 | 0.00403 | HV
490-AL1/64-ST1A 110.0 | 9.75 | 0.059 | 0.37 | 0.96 | ol | 490 | 0.00403 | HV
679-AL1/86-ST1A 110.0 | 9.95 | 0.042 | 0.36 | 1.15 | ol | 679 | 0.00403 | HV
490-AL1/64-ST1A 220.0 | 10 | 0.059 | 0.285 | 0.96 | ol | 490 | 0.00403 | HV
679-AL1/86-ST1A 220.0 | 11.7 | 0.042 | 0.275 | 1.15 | ol | 679 | 0.00403 | HV
490-AL1/64-ST1A 380.0 | 11 | 0.059 | 0.253 | 0.96 | ol | 490 | 0.00403 | HV
679-AL1/86-ST1A 380.0 | 14.6 | 0.042 | 0.25 | 1.15 | ol | 679 | 0.00403 | HV

## trafo_std_types
| i0_percent | pfe_kw | vkr_percent | sn_mva | vn_lv_kv | vn_hv_kv | vk_percent | shift_degree | vector_group | tap_side | tap_neutral | tap_min | tap_max | tap_step_degree | tap_step_percent | tap_phase_shifter
160 MVA 380/110 kV | 0.06 | 60 | 0.25 | 160 | 110 | 380 | 12.2 | 0 | Yy0 | hv | 0 | -9 | 9 | 0 | 1.5 | FALSE
100 MVA 220/110 kV | 0.06 | 55 | 0.26 | 100 | 110 | 220 | 12 | 0 | Yy0 | hv | 0 | -9 | 9 | 0 | 1.5 | FALSE
63 MVA 110/20 kV | 0.04 | 22 | 0.32 | 63 | 20 | 110 | 18 | 150 | YNd5 | hv | 0 | -9 | 9 | 0 | 1.5 | FALSE
40 MVA 110/20 kV | 0.05 | 18 | 0.34 | 40 | 20 | 110 | 16.2 | 150 | YNd5 | hv | 0 | -9 | 9 | 0 | 1.5 | FALSE
25 MVA 110/20 kV | 0.07 | 14 | 0.41 | 25 | 20 | 110 | 12 | 150 | YNd5 | hv | 0 | -9 | 9 | 0 | 1.5 | FALSE
63 MVA 110/10 kV | 0.04 | 22 | 0.32 | 63 | 10 | 110 | 18 | 150 | YNd5 | hv | 0 | -9 | 9 | 0 | 1.5 | FALSE
40 MVA 110/10 kV | 0.05 | 18 | 0.34 | 40 | 10 | 110 | 16.2 | 150 | YNd5 | hv | 0 | -9 | 9 | 0 | 1.5 | FALSE
25 MVA 110/10 kV | 0.07 | 14 | 0.41 | 25 | 10 | 110 | 12 | 150 | YNd5 | hv | 0 | -9 | 9 | 0 | 1.5 | FALSE
0.25 MVA 20/0.4 kV | 0.32 | 0.8 | 1.44 | 0.25 | 0.4 | 20 | 6 | 150 | Yzn5 | hv | 0 | -2 | 2 | 0 | 2.5 | FALSE
0.4 MVA 20/0.4 kV | 0.3375 | 1.35 | 1.425 | 0.4 | 0.4 | 20 | 6 | 150 | Dyn5 | hv | 0 | -2 | 2 | 0 | 2.5 | FALSE
0.63 MVA 20/0.4 kV | 0.2619 | 1.65 | 1.206 | 0.63 | 0.4 | 20 | 6 | 150 | Dyn5 | hv | 0 | -2 | 2 | 0 | 2.5 | FALSE
0.25 MVA 10/0.4 kV | 0.24 | 0.6 | 1.2 | 0.25 | 0.4 | 10 | 4 | 150 | Dyn5 | hv | 0 | -2 | 2 | 0 | 2.5 | FALSE
0.4 MVA 10/0.4 kV | 0.2375 | 0.95 | 1.325 | 0.4 | 0.4 | 10 | 4 | 150 | Dyn5 | hv | 0 | -2 | 2 | 0 | 2.5 | FALSE
0.63 MVA 10/0.4 kV | 0.1873 | 1.18 | 1.0794 | 0.63 | 0.4 | 10 | 4 | 150 | Dyn5 | hv | 0 | -2 | 2 | 0 | 2.5 | FALSE

## trafo3w_std_types
| sn_hv_mva | sn_mv_mva | sn_lv_mva | vn_hv_kv | vn_mv_kv | vn_lv_kv | vk_hv_percent | vk_mv_percent | vk_lv_percent | vkr_hv_percent | vkr_mv_percent | vkr_lv_percent | pfe_kw | i0_percent | shift_mv_degree | shift_lv_degree | vector_group | tap_side | tap_neutral | tap_min | tap_max | tap_step_percent
63/25/38 MVA 110/20/10 kV | 63 | 25 | 38 | 110 | 20 | 10 | 10.4 | 10.4 | 10.4 | 0.28 | 0.32 | 0.35 | 35 | 0.89 | 0 | 0 | YN0yn0yn0 | hv | 0 | -10 | 10 | 1.2
63/25/38 MVA 110/10/10 kV | 63 | 25 | 38 | 110 | 10 | 10 | 10.4 | 10.4 | 10.4 | 0.28 | 0.32 | 0.35 | 35 | 0.89 | 0 | 0 | YN0yn0yn0 | hv | 0 | -10 | 10 | 1.2

## fuse_std_types
| fuse_type | i_rated_a | t_avg | t_min | t_total | x_avg | x_min | x_total
HV 100A | HV 100A | 100 | 0 | [10.0, 3.64, 0.854, 0.281, 0.1, 0.0531, 0.022, 0.01] | [10.0, 4.267, 1.21, 0.403, 0.1, 0.058, 0.022, 0.01] | 0 | [300.0, 350.0, 450.0, 550.0, 700.0, 850.0, 1200.0, 1752.0] | [600.0, 700.0, 900.0, 1150.0, 1665.0, 2000.0, 3000.0, 4313.0]
HV 10A | HV 10A | 10 | 0 | [10.0, 1675.0, 0.344, 0.156, 0.1, 0.0417, 0.0171, 0.01] | [10.0, 1.3, 0.3, 0.155, 0.1, 0.0555, 0.023, 0.01] | 0 | [30.0, 32.0, 35.0, 37.0, 39.0, 50.0, 70.0, 88.0] | [60.0, 70.0, 80.0, 87.0, 94.0, 110.0, 150.0, 216.0]
HV 125A | HV 125A | 125 | 0 | [10.0, 1.82, 0.344, 0.1, 0.0467, 0.0269, 0.01] | [10.0, 2.478, 0.426, 0.1, 0.0427, 0.0211, 0.01] | 0 | [375.0, 500.0, 700.0, 925.0, 1200.0, 1500.0, 2341.0] | [750.0, 1000.0, 1500.0, 2200.0, 3000.0, 4000.0, 5765.0]
HV 160A | HV 160A | 160 | 0 | [10.0, 4.15, 1.03, 0.198, 0.1, 0.051, 0.0172, 0.01] | [10.0, 2.3, 0.734, 0.274, 0.1, 0.046, 0.0177, 0.01] | 0 | [480.0, 550.0, 700.0, 1000.0, 1260.0, 1600.0, 2500.0, 3227.0] | [960.0, 1300.0, 1700.0, 2200.0, 2996.0, 4000.0, 6000.0, 7946.0]
HV 16A | HV 16A | 16 | 0 | [10.0, 0.352, 0.164, 0.1, 0.0649, 0.0342, 0.01] | [10.0, 2.34, 0.722, 0.181, 0.1, 0.055, 0.0296, 0.01] | 0 | [48.0, 60.0, 65.0, 71.0, 80.0, 100.0, 162.0] | [96.0, 110.0, 125.0, 150.0, 168.0, 200.0, 250.0, 398.0]
HV 200A | HV 200A | 200 | 0 | [10.0, 4.267, 1.21, 0.403, 0.1, 0.058, 0.022, 0.01] | [10.0, 3.73, 1.654, 0.328, 0.1, 0.0531, 0.019, 0.01] | 0 | [600.0, 700.0, 900.0, 1150.0, 1665.0, 2000.0, 3000.0, 4313.0] | [1200.0, 1500.0, 1800.0, 2700.0, 3960.0, 5000.0, 7500.0, 10620.0]
HV 20A | HV 20A | 20 | 0 | [10.0, 1.3, 0.3, 0.155, 0.1, 0.0555, 0.023, 0.01] | [10.0, 1.3, 0.161, 0.1, 0.0611, 0.0399, 0.0141, 0.01] | 0 | [60.0, 70.0, 80.0, 87.0, 94.0, 110.0, 150.0, 216.0] | [120.0, 150.0, 200.0, 223.0, 260.0, 300.0, 450.0, 532.0]
HV 25A | HV 25A | 25 | 0 | [10.0, 2.512, 0.833, 0.299, 0.1, 0.0372, 0.0223, 0.01] | [10.0, 3.125, 0.597, 0.198, 0.1, 0.0378, 0.022, 0.01] | 0 | [75.0, 82.0, 90.0, 100.0, 124.0, 170.0, 200.0, 289.0] | [150.0, 170.0, 210.0, 250.0, 294.0, 400.0, 500.0, 711.0]
HV 31.5A | HV 31.5A | 31.5 | 0 | [10.0, 2.34, 0.722, 0.181, 0.1, 0.055, 0.0296, 0.01] | [10.0, 2.84, 0.368, 0.164, 0.1, 0.0621, 0.0378, 0.0195, 0.01] | 0 | [95.0, 110.0, 125.0, 150.0, 165.0, 200.0, 250.0, 390.0] | [189.0, 220.0, 300.0, 350.0, 393.0, 450.0, 530.0, 700.0, 960.0]
HV 40A | HV 40A | 40 | 0 | [10.0, 1.3, 0.161, 0.1, 0.0611, 0.0399, 0.0141, 0.01] | [10.0, 2.05, 0.369, 0.198, 0.1, 0.051, 0.0298, 0.01] | 0 | [120.0, 150.0, 200.0, 223.0, 260.0, 300.0, 450.0, 532.0] | [240.0, 300.0, 400.0, 450.0, 530.0, 650.0, 800.0, 1311.0]
HV 50A | HV 50A | 50 | 0 | [10.0, 3.215, 0.597, 0.198, 0.1, 0.0378, 0.022, 0.01] | [10.0, 3.64, 0.854, 0.281, 0.1, 0.0531, 0.022, 0.01] | 0 | [150.0, 170.0, 210.0, 250.0, 294.0, 400.0, 500.0, 711.0] | [300.0, 350.0, 450.0, 550.0, 700.0, 850.0, 1200.0, 1752.0]
HV 6.3A | HV 6.3A | 6.3 | 0 | [10.0, 1.39, 0.344, 0.168, 0.1, 0.056, 0.0263, 0.01] | [10.0, 1.711, 0.516, 0.198, 0.1, 0.0634, 0.0303, 0.01] | 0 | [19.0, 19.5, 20.4, 20.8, 22.0, 25.0, 32.0, 48.0] | [38.0, 40.0, 43.0, 48.0, 53.0, 60.0, 75.0, 118.0]
HV 63A | HV 63A | 63 | 0 | [10.0, 2.84, 0.368, 0.164, 0.1, 0.0621, 0.0378, 0.0195, 0.01] | [10.0, 1.82, 0.344, 0.1, 0.0467, 0.0269, 0.01] | 0 | [189.0, 220.0, 300.0, 350.0, 393.0, 450.0, 530.0, 700.0, 961.0] | [378.0, 500.0, 700.0, 934.0, 1200.0, 1500.0, 2366.0]
HV 80A | HV 80A | 80 | 0 | [10.0, 2.05, 0.369, 0.198, 0.1, 0.051, 0.0298, 0.01] | [10.0, 4.15, 1.03, 0.198, 0.1, 0.051, 0.0172, 0.01] | 0 | [240.0, 300.0, 400.0, 450.0, 530.0, 650.0, 800.0, 1311.0] | [480.0, 550.0, 700.0, 1000.0, 1260.0, 1600.0, 2500.0, 3227.0]
Siemens NH-1-100 | Siemens NH-1-100 | 100 | [5400.0, 2000.0, 400.0, 20.0, 1.0, 0.2, 0.012, 0.004] | 0 | 0 | [150.0, 190.0, 250.0, 430.0, 900.0, 1250.0, 2700.0, 3600.0] | 0 | 0
Siemens NH-1-125 | Siemens NH-1-125 | 125 | [4800.0, 120.0, 7.0, 0.1, 0.004] | 0 | 0 | [180.0, 400.0, 740.0, 2000.0, 4250.0] | 0 | 0
Siemens NH-1-16 | Siemens NH-1-16 | 16 | [4000.0, 400.0, 2.0, 0.1, 0.04, 0.01] | 0 | 0 | [26.0, 35.0, 75.0, 150.0, 200.0, 300.0] | 0 | 0
Siemens NH-1-160 | Siemens NH-1-160 | 160 | [4800.0, 120.0, 7.0, 0.1, 0.004] | 0 | 0 | [210.0, 500.0, 900.0, 2300.0, 5000.0] | 0 | 0
Siemens NH-1-25 | Siemens NH-1-25 | 25 | [4000.0, 1000.0, 10.0, 0.2, 0.02, 0.01] | 0 | 0 | [40.0, 50.0, 100.0, 210.0, 400.0, 500.0] | 0 | 0
Siemens NH-1-50 | Siemens NH-1-50 | 50 | [4000.0, 40.0, 4.0, 1.0, 0.02, 0.01] | 0 | 0 | [86.0, 200.0, 300.0, 400.0, 1000.0, 1280.0] | 0 | 0
Siemens NH-1-63 | Siemens NH-1-63 | 63 | [4000.0, 100.0, 10.0, 2.0, 0.04, 0.01] | 0 | 0 | [100.0, 200.0, 300.0, 400.0, 1000.0, 1500.0] | 0 | 0
Siemens NH-1-80 | Siemens NH-1-80 | 80 | [4800.0, 120.0, 7.0, 0.1, 0.01] | 0 | 0 | [150.58, 250.0, 450.0, 1150.0, 2470.0] | 0 | 0
Siemens NH-2-1000 | Siemens NH-2-1000 | 1000 | [4800.0, 120.0, 7.0, 0.1, 0.004] | 0 | 0 | [1900.0, 3500.0, 8400.0, 24000.0, 52000.0] | 0 | 0
Siemens NH-2-200 | Siemens NH-2-200 | 200 | [4800.0, 120.0, 7.0, 0.1, 0.004] | 0 | 0 | [280.0, 650.0, 1200.0, 3000.0, 7000.0] | 0 | 0
Siemens NH-2-224 | Siemens NH-2-224 | 224 | [4800.0, 120.0, 7.0, 0.2, 0.04, 0.004] | 0 | 0 | [400.0, 750.0, 1453.0, 3025.0, 4315.0, 7600.0] | 0 | 0
Siemens NH-2-250 | Siemens NH-2-250 | 250 | [4800.0, 120.0, 7.0, 0.1, 0.004] | 0 | 0 | [450.0, 800.0, 1650.0, 4000.0, 8500.0] | 0 | 0
Siemens NH-2-315 | Siemens NH-2-315 | 315 | [4800.0, 120.0, 7.0, 0.1, 0.004] | 0 | 0 | [550.0, 920.0, 1900.0, 5000.0, 11000.0] | 0 | 0
Siemens NH-2-355 | Siemens NH-2-355 | 355 | [4800.0, 120.0, 6.0, 0.1, 0.004] | 0 | 0 | [650.0, 1116.27, 2350.0, 5840.0, 12790.0] | 0 | 0
Siemens NH-2-400 | Siemens NH-2-400 | 400 | [4800.0, 120.0, 7.0, 0.1, 0.004] | 0 | 0 | [720.0, 1350.0, 2800.0, 6500.0, 15000.0] | 0 | 0
Siemens NH-2-425 | Siemens NH-2-425 | 425 | [4800.0, 120.0, 7.0, 0.1, 0.004] | 0 | 0 | [850.0, 1500.0, 3050.0, 7500.0, 16500.0] | 0 | 0
Siemens NH-2-630 | Siemens NH-2-630 | 630 | [4800.0, 120.0, 7.0, 0.1, 0.004] | 0 | 0 | [1200.0, 2000.0, 4800.0, 12000.0, 26000.0] | 0 | 0

## res_bus
| vm_pu | va_degree | p_mw | q_mvar
0 | 0.9874 | -0.088234 | 0.0054355 | 0.0013623
1 | 0.98768 | -0.086211 | 0 | 0
2 | 0.98721 | -0.089579 | 0 | 0
3 | 0.99646 | -0.024629 | 0 | 0
4 | 0.98096 | -0.13392 | 0 | 0
5 | 0.9871 | -0.090381 | 0 | 0
6 | 0.99643 | -0.024853 | 0.0015251 | 0.00038222
7 | 0.99707 | -0.020418 | 0 | 0
8 | 0.9806 | -0.13647 | 0.01243 | 0.0031153
9 | 0.98699 | -0.091128 | 0.0039648 | 0.00099368
10 | 0.99674 | -0.02273 | 0 | 0
11 | 0.99698 | -0.021018 | 0.0026668 | 0.00066837
12 | 0.99669 | -0.023057 | 0 | 0
13 | 1 | 0 | -0.044868 | -0.011078
14 | 0.99772 | -0.016046 | 0.0020491 | 0.00051355
15 | 0.99772 | -0.016026 | 0.0026069 | 0.00065335
16 | 0.99786 | -0.015032 | 0 | 0
17 | 0.99756 | -0.017172 | 0 | 0
18 | 0.99945 | -0.0039182 | 0.00034199 | 8.5711e-05
19 | 0.99738 | -0.018404 | 0.0011954 | 0.00029961
20 | 0.99662 | -0.023545 | 0.0055402 | 0.0013885
21 | 0.99651 | -0.024356 | 0.00089486 | 0.00022427
22 | 0.9964 | -0.025067 | 0.0022782 | 0.00057096
23 | 0.99927 | -0.0052461 | 0 | 0
24 | 0.99916 | -0.0059576 | 0.0010804 | 0.00027078
25 | 0.99738 | -0.018415 | 0.0016417 | 0.00041144
26 | 0.99998 | 149.9947 | 0 | 0

## res_line
| p_from_mw | q_from_mvar | p_to_mw | q_to_mvar | pl_mw | ql_mvar | i_from_ka | i_to_ka | i_ka | vm_from_pu | va_from_degree | vm_to_pu | va_to_degree | loading_percent
0 | -0.0094019 | -0.0023557 | 0.0094046 | 0.0023564 | 2.6314e-06 | 7.4332e-07 | 0.014169 | 0.014168 | 0.014169 | 0.9874 | -0.088234 | 0.98768 | -0.086211 | 5.2476
1 | 0.0039664 | 0.00099338 | -0.0039657 | -0.00099352 | 7.3789e-07 | -1.3946e-07 | 0.0059772 | 0.0059774 | 0.0059774 | 0.9874 | -0.088234 | 0.98721 | -0.089579 | 2.2138
2 | -0.021922 | -0.0055002 | 0.022111 | 0.0055692 | 0.00018885 | 6.9051e-05 | 0.033029 | 0.033028 | 0.033029 | 0.98768 | -0.086211 | 0.99646 | -0.024629 | 12.2329
3 | 0.012517 | 0.0031438 | -0.012435 | -0.0031168 | 8.2581e-05 | 2.7033e-05 | 0.01886 | 0.018862 | 0.018862 | 0.98768 | -0.086211 | 0.98096 | -0.13392 | 6.986
4 | 0.0039657 | 0.00099352 | -0.0039653 | -0.00099361 | 4.3979e-07 | -8.3033e-08 | 0.0059774 | 0.0059774 | 0.0059774 | 0.98721 | -0.089579 | 0.9871 | -0.090381 | 2.2139
5 | 0.0015251 | 0.00038204 | -0.0015251 | -0.00038222 | 4.7269e-08 | -1.7207e-07 | 0.0022774 | 0.0022775 | 0.0022775 | 0.99646 | -0.024629 | 0.99643 | -0.024853 | 0.8435
6 | -0.023636 | -0.0059513 | 0.02365 | 0.0059564 | 1.3914e-05 | 5.1183e-06 | 0.035305 | 0.035305 | 0.035305 | 0.99646 | -0.024629 | 0.99707 | -0.020418 | 13.076
7 | 0.012435 | 0.0031168 | -0.01243 | -0.0031153 | 4.3878e-06 | 1.4382e-06 | 0.018862 | 0.018862 | 0.018862 | 0.98096 | -0.13392 | 0.9806 | -0.13647 | 6.986
8 | 0.0039653 | 0.00099361 | -0.0039648 | -0.00099368 | 4.103e-07 | -7.7406e-08 | 0.0059774 | 0.0059775 | 0.0059775 | 0.9871 | -0.090381 | 0.98699 | -0.091128 | 2.2139
9 | 0.011385 | 0.0028527 | -0.011384 | -0.0028524 | 9.4486e-07 | 2.95e-07 | 0.01699 | 0.01699 | 0.01699 | 0.99707 | -0.020418 | 0.99698 | -0.021018 | 6.2926
10 | -0.035034 | -0.0088091 | 0.035134 | 0.0088468 | 9.9961e-05 | 3.768e-05 | 0.052295 | 0.052295 | 0.052295 | 0.99707 | -0.020418 | 1 | 0 | 19.3685
11 | -0.0087148 | -0.0021835 | 0.0087168 | 0.002184 | 2.0645e-06 | 5.3921e-07 | 0.01301 | 0.01301 | 0.01301 | 0.99674 | -0.02273 | 0.99698 | -0.021018 | 4.8185
12 | 0.0087148 | 0.0021835 | -0.0087144 | -0.0021834 | 3.9406e-07 | 1.0293e-07 | 0.01301 | 0.01301 | 0.01301 | 0.99674 | -0.02273 | 0.99669 | -0.023057 | 4.8185
13 | 0.0087144 | 0.0021834 | -0.0087138 | -0.0021832 | 5.8806e-07 | 1.5362e-07 | 0.01301 | 0.01301 | 0.01301 | 0.99669 | -0.023057 | 0.99662 | -0.023545 | 4.8185
14 | 0.0014235 | 0.00035091 | -0.0014227 | -0.00035416 | 7.5454e-07 | -3.2484e-06 | 0.0021161 | 0.0021174 | 0.0021174 | 1 | 0 | 0.99945 | -0.0039182 | 0.78421
15 | 0.0075107 | 0.0018802 | -0.0074951 | -0.0018769 | 1.5583e-05 | 3.3759e-06 | 0.011175 | 0.011176 | 0.011176 | 1 | 0 | 0.99786 | -0.015032 | 4.1393
16 | -0.0020491 | -0.00051355 | 0.0020491 | 0.00051354 | 5.4472e-09 | -1.0111e-08 | 0.0030561 | 0.0030561 | 0.0030561 | 0.99772 | -0.016046 | 0.99772 | -0.016026 | 1.1319
17 | -0.004656 | -0.0011669 | 0.0046567 | 0.0011669 | 6.4122e-07 | -3.1725e-08 | 0.0069441 | 0.006944 | 0.0069441 | 0.99772 | -0.016026 | 0.99786 | -0.015032 | 2.5719
18 | 0.0028385 | 0.00071001 | -0.0028376 | -0.00071066 | 8.3866e-07 | -6.5725e-07 | 0.0042322 | 0.0042326 | 0.0042326 | 0.99786 | -0.015032 | 0.99756 | -0.017172 | 1.5676
19 | 0.0028376 | 0.00071066 | -0.0028371 | -0.00071104 | 4.8369e-07 | -3.7872e-07 | 0.0042326 | 0.0042328 | 0.0042328 | 0.99756 | -0.017172 | 0.99738 | -0.018404 | 1.5677
20 | 0.0010807 | 0.00026845 | -0.0010805 | -0.00026996 | 1.9631e-07 | -1.5177e-06 | 0.0016082 | 0.0016087 | 0.0016087 | 0.99945 | -0.0039182 | 0.99927 | -0.0052461 | 0.59583
21 | 0.0016417 | 0.00041144 | -0.0016417 | -0.00041144 | 2.5746e-09 | -7.986e-09 | 0.0024493 | 0.0024493 | 0.0024493 | 0.99738 | -0.018404 | 0.99738 | -0.018415 | 0.90714
22 | 0.0031736 | 0.00079472 | -0.0031733 | -0.00079492 | 3.5602e-07 | -1.9418e-07 | 0.0047382 | 0.0047383 | 0.0047383 | 0.99662 | -0.023545 | 0.99651 | -0.024356 | 1.7549
23 | 0.0022784 | 0.00057065 | -0.0022782 | -0.00057096 | 2.2416e-07 | -3.1808e-07 | 0.003402 | 0.0034022 | 0.0034022 | 0.99651 | -0.024356 | 0.9964 | -0.025067 | 1.2601
24 | 0.0010805 | 0.00026996 | -0.0010804 | -0.00027078 | 1.061e-07 | -8.1959e-07 | 0.0016087 | 0.0016091 | 0.0016091 | 0.99927 | -0.0052461 | 0.99916 | -0.0059576 | 0.59594

## res_trafo
| p_hv_mw | q_hv_mvar | p_lv_mw | q_lv_mvar | pl_mw | ql_mvar | i_hv_ka | i_lv_ka | vm_hv_pu | va_hv_degree | vm_lv_pu | va_lv_degree | loading_percent
0 | 2.5187e-16 | 8.8016e-16 | 0.00079998 | 7.4552e-08 | 0.00079998 | 7.4552e-08 | 2.6429e-17 | 0.0011547 | 0.99998 | 149.9947 | 1 | 0 | 0.31999

## res_ext_grid
| p_mw | q_mvar
0 | 0.044868 | 0.011078

## res_load
| p_mw | q_mvar
0 | 0.0054355 | 0.0013623
1 | 0.0015251 | 0.00038222
2 | 0.01243 | 0.0031153
3 | 0.0039648 | 0.00099368
4 | 0.0026668 | 0.00066837
5 | 0.0020491 | 0.00051355
6 | 0.0026069 | 0.00065335
7 | 0.00034199 | 8.5711e-05
8 | 0.0011954 | 0.00029961
9 | 0.0055402 | 0.0013885
10 | 0.00089486 | 0.00022427
11 | 0.0022782 | 0.00057096
12 | 0.0010804 | 0.00027078
13 | 0.0016417 | 0.00041144

## dtypes
| element | column | dtype
0 | bus | name | object
1 | bus | vn_kv | float64
2 | bus | type | object
3 | bus | zone | object
4 | bus | in_service | bool
5 | load | name | object
6 | load | bus | uint32
7 | load | p_mw | float64
8 | load | q_mvar | float64
9 | load | const_z_percent | float64
10 | load | const_i_percent | float64
11 | load | sn_mva | float64
12 | load | scaling | float64
13 | load | in_service | bool
14 | load | type | object
15 | ext_grid | name | object
16 | ext_grid | bus | uint32
17 | ext_grid | vm_pu | float64
18 | ext_grid | va_degree | float64
19 | ext_grid | slack_weight | float64
20 | ext_grid | in_service | bool
21 | line | name | object
22 | line | std_type | object
23 | line | from_bus | uint32
24 | line | to_bus | uint32
25 | line | length_km | float64
26 | line | r_ohm_per_km | float64
27 | line | x_ohm_per_km | float64
28 | line | c_nf_per_km | float64
29 | line | g_us_per_km | float64
30 | line | max_i_ka | float64
31 | line | df | float64
32 | line | parallel | uint32
33 | line | type | object
34 | line | in_service | bool
35 | trafo | name | object
36 | trafo | std_type | object
37 | trafo | hv_bus | uint32
38 | trafo | lv_bus | uint32
39 | trafo | sn_mva | float64
40 | trafo | vn_hv_kv | float64
41 | trafo | vn_lv_kv | float64
42 | trafo | vk_percent | float64
43 | trafo | vkr_percent | float64
44 | trafo | pfe_kw | float64
45 | trafo | i0_percent | float64
46 | trafo | shift_degree | float64
47 | trafo | tap_side | object
48 | trafo | tap_neutral | int32
49 | trafo | tap_min | int32
50 | trafo | tap_max | int32
51 | trafo | tap_step_percent | float64
52 | trafo | tap_step_degree | float64
53 | trafo | tap_pos | int32
54 | trafo | tap_phase_shifter | bool
55 | trafo | parallel | uint32
56 | trafo | df | float64
57 | trafo | in_service | bool
58 | line_geodata | coords | object
59 | bus_geodata | x | float64
60 | bus_geodata | y | float64
61 | bus_geodata | coords | object
62 | res_bus | vm_pu | float64
63 | res_bus | va_degree | float64
64 | res_bus | p_mw | float64
65 | res_bus | q_mvar | float64
66 | res_line | p_from_mw | float64
67 | res_line | q_from_mvar | float64
68 | res_line | p_to_mw | float64
69 | res_line | q_to_mvar | float64
70 | res_line | pl_mw | float64
71 | res_line | ql_mvar | float64
72 | res_line | i_from_ka | float64
73 | res_line | i_to_ka | float64
74 | res_line | i_ka | float64
75 | res_line | vm_from_pu | float64
76 | res_line | va_from_degree | float64
77 | res_line | vm_to_pu | float64
78 | res_line | va_to_degree | float64
79 | res_line | loading_percent | float64
80 | res_trafo | p_hv_mw | float64
81 | res_trafo | q_hv_mvar | float64
82 | res_trafo | p_lv_mw | float64
83 | res_trafo | q_lv_mvar | float64
84 | res_trafo | pl_mw | float64
85 | res_trafo | ql_mvar | float64
86 | res_trafo | i_hv_ka | float64
87 | res_trafo | i_lv_ka | float64
88 | res_trafo | vm_hv_pu | float64
89 | res_trafo | va_hv_degree | float64
90 | res_trafo | vm_lv_pu | float64
91 | res_trafo | va_lv_degree | float64
92 | res_trafo | loading_percent | float64
93 | res_ext_grid | p_mw | float64
94 | res_ext_grid | q_mvar | float64
95 | res_load | p_mw | float64
96 | res_load | q_mvar | float64

## parameters
| version | format_version | converged | OPF_converged | name | f_hz | sn_mva
0 | 2.14.6 | 2.14.0 | TRUE | FALSE |  | 50 | 1