## bus
| name | vn_kv | type | zone | in_service
0 | bus_LV_2612-1_0_4_node_0 | 0.4 | n |  | TRUE
1 | bus_LV_2612-1_0_4_node_2 | 0.4 | n |  | TRUE
2 | bus_LV_2612-1_0_4_node_3 | 0.4 | n |  | TRUE
3 | bus_LV_2612-1_0_4_node_4 | 0.4 | n |  | TRUE
4 | bus_LV_2612-1_0_4_node_38 | 0.4 | n |  | TRUE
5 | bus_LV_2612-1_0_4_node_5 | 0.4 | n |  | TRUE
6 | bus_LV_2612-1_0_4_node_6 | 0.4 | n |  | TRUE
7 | bus_LV_2612-1_0_4_node_7 | 0.4 | n |  | TRUE
8 | bus_LV_2612-1_0_4_node_8 | 0.4 | n |  | TRUE
9 | bus_LV_2612-1_0_4_node_9 | 0.4 | n |  | TRUE
10 | bus_LV_2612-1_0_4_node_133 | 0.4 | n |  | TRUE
11 | bus_LV_2612-1_0_4_node_84 | 0.4 | n |  | TRUE
12 | bus_LV_2612-1_0_4_node_13 | 0.4 | n |  | TRUE
13 | bus_LV_2612-1_0_4_node_129 | 0.4 | n |  | TRUE
14 | bus_LV_2612-1_0_4_node_10 | 0.4 | n |  | TRUE
15 | bus_LV_2612-1_0_4_node_12 | 0.4 | n |  | TRUE
16 | bus_LV_2612-1_0_4_node_14 | 0.4 | n |  | TRUE
17 | bus_LV_2612-1_0_4_node_15 | 0.4 | n |  | TRUE
18 | bus_LV_2612-1_0_4_node_79 | 0.4 | n |  | TRUE
19 | bus_LV_2612-1_0_4_node_17 | 0.4 | n |  | TRUE
20 | bus_LV_2612-1_0_4_node_24 | 0.4 | n |  | TRUE
21 | bus_LV_2612-1_0_4_node_18 | 0.4 | n |  | TRUE
22 | bus_LV_2612-1_0_4_node_111 | 0.4 | n |  | TRUE
23 | bus_LV_2612-1_0_4_node_19 | 0.4 | n |  | TRUE
24 | bus_LV_2612-1_0_4_node_20 | 0.4 | n |  | TRUE
25 | bus_LV_2612-1_0_4_node_21 | 0.4 | n |  | TRUE
26 | bus_LV_2612-1_0_4_node_22 | 0.4 | n |  | TRUE
27 | bus_LV_2612-1_0_4_node_23 | 0.4 | n |  | TRUE
28 | bus_LV_2612-1_0_4_node_30 | 0.4 | n |  | TRUE
29 | bus_LV_2612-1_0_4_node_135 | 0.4 | n |  | TRUE
30 | bus_LV_2612-1_0_4_node_131 | 0.4 | n |  | TRUE
31 | bus_LV_2612-1_0_4_node_89 | 0.4 | n |  | TRUE
32 | bus_LV_2612-1_0_4_node_132 | 0.4 | n |  | TRUE
33 | bus_LV_2612-1_0_4_node_137 | 0.4 | n |  | TRUE
34 | bus_LV_2612-1_0_4_node_138 | 0.4 | n |  | TRUE
35 | bus_LV_2612-1_0_4_node_94 | 0.4 | n |  | TRUE
36 | bus_LV_2612-1_0_4_node_134 | 0.4 | n |  | TRUE
37 | bus_LV_2612-1_0_4_node_113 | 0.4 | n |  | TRUE
38 | bus_LV_2612-1_0_4_node_37 | 0.4 | n |  | TRUE
39 | bus_LV_2612-1_0_4_node_136 | 0.4 | n |  | TRUE
40 | bus_LV_2612-1_0_4_node_80 | 0.4 | n |  | TRUE
41 | bus_LV_2612-1_0_4_node_75 | 0.4 | n |  | TRUE
42 | bus_LV_2612-1_0_4_node_63 | 0.4 | n |  | TRUE
43 | bus_LV_2612-1_0_4_node_64 | 0.4 | n |  | TRUE
44 | bus_LV_2612-1_0_4_node_65 | 0.4 | n |  | TRUE
45 | bus_LV_2612-1_0_4_node_66 | 0.4 | n |  | TRUE
46 | bus_LV_2612-1_0_4_node_67 | 0.4 | n |  | TRUE
47 | bus_LV_2612-1_0_4_node_121 | 0.4 | n |  | TRUE
48 | bus_LV_2612-1_0_4_node_72 | 0.4 | n |  | TRUE
49 | bus_LV_2612-1_0_4_node_73 | 0.4 | n |  | TRUE
50 | bus_LV_2612-1_0_4_node_74 | 0.4 | n |  | TRUE
51 | bus_LV_2612-1_0_4_node_130 | 0.4 | n |  | TRUE
52 | bus_LV_2612-1_0_4_node_88 | 0.4 | n |  | TRUE
53 | bus_LV_2612-1_0_4_node_77 | 0.4 | n |  | TRUE
54 | bus_LV_2612-1_0_4_node_81 | 0.4 | n |  | TRUE
55 | bus_LV_2612-1_0_4_node_82 | 0.4 | n |  | TRUE
56 | bus_LV_2612-1_0_4_node_83 | 0.4 | n |  | TRUE
57 | bus_LV_2612-1_0_4_node_85 | 0.4 | n |  | TRUE
58 | bus_LV_2612-1_0_4_node_86 | 0.4 | n |  | TRUE
59 | bus_LV_2612-1_0_4_node_87 | 0.4 | n |  | TRUE
60 | bus_LV_2612-1_0_4_node_90 | 0.4 | n |  | TRUE
61 | bus_LV_2612-1_0_4_node_112 | 0.4 | n |  | TRUE
62 | bus_MV_0_node_15 | 20 | n |  | TRUE

## load
| name | bus | p_mw | q_mvar | const_z_percent | const_i_percent | sn_mva | scaling | in_service | type
0 | LV_2612-1_0_4_load_0 | 0 | 0.0012648 | 0.00031699 | 0 | 0 |  | 1 | TRUE | wye
1 | LV_2612-1_0_4_load_3 | 2 | 0.0058558 | 0.0014676 | 0 | 0 |  | 1 | TRUE | wye
2 | LV_2612-1_0_4_load_4 | 3 | 0.00089147 | 0.00022342 | 0 | 0 |  | 1 | TRUE | wye
3 | LV_2612-1_0_4_load_5 | 5 | 0.0012095 | 0.00030313 | 0 | 0 |  | 1 | TRUE | wye
4 | LV_2612-1_0_4_load_133 | 10 | 0.00057337 | 0.0001437 | 0 | 0 |  | 1 | TRUE | wye
5 | LV_2612-1_0_4_load_13 | 12 | 0.0010176 | 0.00025503 | 0 | 0 |  | 1 | TRUE | wye
6 | LV_2612-1_0_4_load_129 | 13 | 0.0033035 | 0.00082793 | 0 | 0 |  | 1 | TRUE | wye
7 | LV_2612-1_0_4_load_10 | 14 | 0.00099967 | 0.00025054 | 0 | 0 |  | 1 | TRUE | wye
8 | LV_2612-1_0_4_load_14 | 16 | 0.0030855 | 0.00077329 | 0 | 0 |  | 1 | TRUE | wye
9 | LV_2612-1_0_4_load_15 | 17 | 0.0005601 | 0.00014037 | 0 | 0 |  | 1 | TRUE | wye
10 | LV_2612-1_0_4_load_17 | 19 | 0.00085042 | 0.00021314 | 0 | 0 |  | 1 | TRUE | wye
11 | LV_2612-1_0_4_load_24 | 20 | 0.012819 | 0.0032126 | 0 | 0 |  | 1 | TRUE | wye
12 | LV_2612-1_0_4_load_111 | 22 | 0.00052793 | 0.00013231 | 0 | 0 |  | 1 | TRUE | wye
13 | LV_2612-1_0_4_load_19 | 23 | 0.0036643 | 0.00091835 | 0 | 0 |  | 1 | TRUE | wye
14 | LV_2612-1_0_4_load_20 | 24 | 0.0019335 | 0.00048457 | 0 | 0 |  | 1 | TRUE | wye
15 | LV_2612-1_0_4_load_22 | 26 | 0.0010932 | 0.00027399 | 0 | 0 |  | 1 | TRUE | wye
16 | LV_2612-1_0_4_load_135 | 29 | 0.0013384 | 0.00033543 | 0 | 0 |  | 1 | TRUE | wye
17 | LV_2612-1_0_4_load_131 | 30 | 0.00021144 | 5.2993e-05 | 0 | 0 |  | 1 | TRUE | wye
18 | LV_2612-1_0_4_load_137 | 33 | 0.00019222 | 4.8176e-05 | 0 | 0 |  | 1 | TRUE | wye
19 | LV_2612-1_0_4_load_138 | 34 | 0.0018273 | 0.00045796 | 0 | 0 |  | 1 | TRUE | wye
20 | LV_2612-1_0_4_load_94 | 35 | 0.0083969 | 0.0021045 | 0 | 0 |  | 1 | TRUE | wye
21 | LV_2612-1_0_4_load_134 | 36 | 0.00027653 | 6.9306e-05 | 0 | 0 |  | 1 | TRUE | wye
22 | LV_2612-1_0_4_load_37 | 38 | 0.001496 | 0.00037493 | 0 | 0 |  | 1 | TRUE | wye
23 | LV_2612-1_0_4_load_136 | 39 | 0.00013383 | 3.354e-05 | 0 | 0 |  | 1 | TRUE | wye
24 | LV_2612-1_0_4_load_63 | 42 | 0.00073401 | 0.00018396 | 0 | 0 |  | 1 | TRUE | wye
25 | LV_2612-1_0_4_load_64 | 43 | 0.00097711 | 0.00024489 | 0 | 0 |  | 1 | TRUE | wye
26 | LV_2612-1_0_4_load_65 | 44 | 0.0014287 | 0.00035806 | 0 | 0 |  | 1 | TRUE | wye
27 | LV_2612-1_0_4_load_67 | 46 | 0.00030428 | 7.6261e-05 | 0 | 0 |  | 1 | TRUE | wye
28 | LV_2612-1_0_4_load_72 | 48 | 0.00038518 | 9.6536e-05 | 0 | 0 |  | 1 | TRUE | wye
29 | LV_2612-1_0_4_load_74 | 50 | 0.00048234 | 0.00012089 | 0 | 0 |  | 1 | TRUE | wye
30 | LV_2612-1_0_4_load_130 | 51 | 0.0015601 | 0.00039101 | 0 | 0 |  | 1 | TRUE | wye
31 | LV_2612-1_0_4_load_77 | 53 | 0.00011684 | 2.9283e-05 | 0 | 0 |  | 1 | TRUE | wye
32 | LV_2612-1_0_4_load_81 | 54 | 0.00053379 | 0.00013378 | 0 | 0 |  | 1 | TRUE | wye
33 | LV_2612-1_0_4_load_82 | 55 | 0.0008517 | 0.00021346 | 0 | 0 |  | 1 | TRUE | wye
34 | LV_2612-1_0_4_load_83 | 56 | 0.00066988 | 0.00016789 | 0 | 0 |  | 1 | TRUE | wye
35 | LV_2612-1_0_4_load_85 | 57 | 0.00040452 | 0.00010138 | 0 | 0 |  | 1 | TRUE | wye
36 | LV_2612-1_0_4_load_90 | 60 | 0.00023335 | 5.8482e-05 | 0 | 0 |  | 1 | TRUE | wye
37 | LV_2612-1_0_4_load_112 | 61 | 0.0013021 | 0.00032633 | 0 | 0 |  | 1 | TRUE | wye

## ext_grid
| name | bus | vm_pu | va_degree | slack_weight | in_service
0 |  | 17 | 1 | 0 | 1 | TRUE

## line
| name | std_type | from_bus | to_bus | length_km | r_ohm_per_km | x_ohm_per_km | c_nf_per_km | g_us_per_km | max_i_ka | df | parallel | type | in_service
0 | LV_2612-1_0_4_line_0 | NAYY 4x150 SE | 0 | 1 | 0.020931 | 0.208 | 0.08 | 261 | 0 | 0.27 | 1 | 1 | cs | TRUE
1 | LV_2612-1_0_4_line_1 | NAYY 4x150 SE | 1 | 2 | 0.012545 | 0.208 | 0.08 | 261 | 0 | 0.27 | 1 | 1 | cs | TRUE
2 | LV_2612-1_0_4_line_2 | NAYY 4x150 SE | 1 | 3 | 0.037187 | 0.208 | 0.08 | 261 | 0 | 0.27 | 1 | 1 | cs | TRUE
3 | LV_2612-1_0_4_line_3 | NAYY 4x150 SE | 2 | 4 | 0.60549 | 0.208 | 0.08 | 261 | 0 | 0.27 | 1 | 1 | cs | TRUE
4 | LV_2612-1_0_4_line_4 | NAYY 4x150 SE | 4 | 38 | 0.095047 | 0.208 | 0.08 | 261 | 0 | 0.27 | 1 | 1 | cs | TRUE
5 | LV_2612-1_0_4_line_5 | NAYY 4x150 SE | 5 | 6 | 0.060281 | 0.208 | 0.08 | 261 | 0 | 0.27 | 1 | 1 | cs | TRUE
6 | LV_2612-1_0_4_line_6 | NAYY 4x150 SE | 5 | 7 | 0.019965 | 0.208 | 0.08 | 261 | 0 | 0.27 | 1 | 1 | cs | TRUE
7 | LV_2612-1_0_4_line_7 | NAYY 4x150 SE | 6 | 8 | 0.006336 | 0.208 | 0.08 | 261 | 0 | 0.27 | 1 | 1 | cs | TRUE
8 | LV_2612-1_0_4_line_8 | NAYY 4x150 SE | 7 | 9 | 0.060619 | 0.208 | 0.08 | 261 | 0 | 0.27 | 1 | 1 | cs | TRUE
9 | LV_2612-1_0_4_line_9 | NAYY 4x150 SE | 8 | 10 | 0.024264 | 0.208 | 0.08 | 261 | 0 | 0.27 | 1 | 1 | cs | TRUE
10 | LV_2612-1_0_4_line_10 | NAYY 4x150 SE | 8 | 11 | 0.038196 | 0.208 | 0.08 | 261 | 0 | 0.27 | 1 | 1 | cs | TRUE
11 | LV_2612-1_0_4_line_11 | NAYY 4x150 SE | 9 | 12 | 0.013204 | 0.208 | 0.08 | 261 | 0 | 0.27 | 1 | 1 | cs | TRUE
12 | LV_2612-1_0_4_line_12 | NAYY 4x150 SE | 9 | 13 | 0.2371 | 0.208 | 0.08 | 261 | 0 | 0.27 | 1 | 1 | cs | TRUE
13 | LV_2612-1_0_4_line_13 | NAYY 4x150 SE | 11 | 55 | 0.0082836 | 0.208 | 0.08 | 261 | 0 | 0.27 | 1 | 1 | cs | TRUE
14 | LV_2612-1_0_4_line_14 | NAYY 4x150 SE | 12 | 15 | 0.10171 | 0.208 | 0.08 | 261 | 0 | 0.27 | 1 | 1 | cs | TRUE
15 | LV_2612-1_0_4_line_15 | NAYY 4x150 SE | 13 | 41 | 0.10915 | 0.208 | 0.08 | 261 | 0 | 0.27 | 1 | 1 | cs | TRUE
16 | LV_2612-1_0_4_line_16 | NAYY 4x150 SE | 14 | 15 | 0.085387 | 0.208 | 0.08 | 261 | 0 | 0.27 | 1 | 1 | cs | TRUE
17 | LV_2612-1_0_4_line_17 | NAYY 4x150 SE | 16 | 17 | 0.0069396 | 0.208 | 0.08 | 261 | 0 | 0.27 | 1 | 2 | cs | TRUE
18 | LV_2612-1_0_4_line_18 | NAYY 4x150 SE | 16 | 18 | 0.36442 | 0.208 | 0.08 | 261 | 0 | 0.27 | 1 | 2 | cs | TRUE
19 | LV_2612-1_0_4_line_19 | NAYY 4x150 SE | 17 | 19 | 0.021145 | 0.208 | 0.08 | 261 | 0 | 0.27 | 1 | 2 | cs | TRUE
20 | LV_2612-1_0_4_line_20 | NAYY 4x150 SE | 18 | 40 | 0.27787 | 0.208 | 0.08 | 261 | 0 | 0.27 | 1 | 2 | cs | TRUE
21 | LV_2612-1_0_4_line_21 | NAYY 4x150 SE | 18 | 53 | 0.24671 | 0.208 | 0.08 | 261 | 0 | 0.27 | 1 | 1 | cs | TRUE
22 | LV_2612-1_0_4_line_22 | NAYY 4x150 SE | 19 | 20 | 0.13473 | 0.208 | 0.08 | 261 | 0 | 0.27 | 1 | 2 | cs | TRUE
23 | LV_2612-1_0_4_line_23 | NAYY 4x150 SE | 20 | 21 | 0.12709 | 0.208 | 0.08 | 261 | 0 | 0.27 | 1 | 1 | cs | TRUE
24 | LV_2612-1_0_4_line_24 | NAYY 4x150 SE | 20 | 25 | 0.01009 | 0.208 | 0.08 | 261 | 0 | 0.27 | 1 | 1 | cs | TRUE
25 | LV_2612-1_0_4_line_25 | NAYY 4x150 SE | 21 | 22 | 0.031251 | 0.208 | 0.08 | 261 | 0 | 0.27 | 1 | 1 | cs | TRUE
26 | LV_2612-1_0_4_line_26 | NAYY 4x150 SE | 22 | 61 | 0.0047426 | 0.208 | 0.08 | 261 | 0 | 0.27 | 1 | 1 | cs | TRUE
27 | LV_2612-1_0_4_line_27 | NAYY 4x150 SE | 23 | 24 | 0.013582 | 0.208 | 0.08 | 261 | 0 | 0.27 | 1 | 1 | cs | TRUE
28 | LV_2612-1_0_4_line_28 | NAYY 4x150 SE | 23 | 25 | 0.030122 | 0.208 | 0.08 | 261 | 0 | 0.27 | 1 | 1 | cs | TRUE
29 | LV_2612-1_0_4_line_29 | NAYY 4x150 SE | 24 | 26 | 0.031044 | 0.208 | 0.08 | 261 | 0 | 0.27 | 1 | 1 | cs | TRUE
30 | LV_2612-1_0_4_line_30 | NAYY 4x150 SE | 25 | 27 | 0.008235 | 0.208 | 0.08 | 261 | 0 | 0.27 | 1 | 1 | cs | TRUE
31 | LV_2612-1_0_4_line_31 | NAYY 4x150 SE | 26 | 28 | 0.034029 | 0.208 | 0.08 | 261 | 0 | 0.27 | 1 | 1 | cs | TRUE
32 | LV_2612-1_0_4_line_32 | NAYY 4x150 SE | 27 | 29 | 0.048502 | 0.208 | 0.08 | 261 | 0 | 0.27 | 1 | 1 | cs | TRUE
33 | LV_2612-1_0_4_line_33 | NAYY 4x150 SE | 28 | 35 | 0.20364 | 0.208 | 0.08 | 261 | 0 | 0.27 | 1 | 1 | cs | TRUE
34 | LV_2612-1_0_4_line_34 | NAYY 4x150 SE | 30 | 31 | 0.0185 | 0.208 | 0.08 | 261 | 0 | 0.27 | 1 | 1 | cs | TRUE
35 | LV_2612-1_0_4_line_35 | NAYY 4x150 SE | 31 | 32 | 0.024506 | 0.208 | 0.08 | 261 | 0 | 0.27 | 1 | 1 | cs | TRUE
36 | LV_2612-1_0_4_line_36 | NAYY 4x150 SE | 31 | 52 | 0.081012 | 0.208 | 0.08 | 261 | 0 | 0.27 | 1 | 1 | cs | TRUE
37 | LV_2612-1_0_4_line_37 | NAYY 4x150 SE | 31 | 58 | 0.098083 | 0.208 | 0.08 | 261 | 0 | 0.27 | 1 | 1 | cs | TRUE
38 | LV_2612-1_0_4_line_38 | NAYY 4x150 SE | 32 | 33 | 0.033309 | 0.208 | 0.08 | 261 | 0 | 0.27 | 1 | 1 | cs | TRUE
39 | LV_2612-1_0_4_line_39 | NAYY 4x150 SE | 32 | 34 | 0.026696 | 0.208 | 0.08 | 261 | 0 | 0.27 | 1 | 1 | cs | TRUE
40 | LV_2612-1_0_4_line_40 | NAYY 4x150 SE | 35 | 38 | 0.3122 | 0.208 | 0.08 | 261 | 0 | 0.27 | 1 | 1 | cs | TRUE
41 | LV_2612-1_0_4_line_41 | NAYY 4x150 SE | 36 | 37 | 0.10927 | 0.208 | 0.08 | 261 | 0 | 0.27 | 1 | 1 | cs | TRUE
42 | LV_2612-1_0_4_line_42 | NAYY 4x150 SE | 37 | 45 | 0.24253 | 0.208 | 0.08 | 261 | 0 | 0.27 | 1 | 1 | cs | TRUE
43 | LV_2612-1_0_4_line_43 | NAYY 4x150 SE | 39 | 40 | 0.18875 | 0.208 | 0.08 | 261 | 0 | 0.27 | 1 | 1 | cs | TRUE
44 | LV_2612-1_0_4_line_44 | NAYY 4x150 SE | 40 | 45 | 0.090105 | 0.208 | 0.08 | 261 | 0 | 0.27 | 1 | 1 | cs | TRUE
45 | LV_2612-1_0_4_line_45 | NAYY 4x150 SE | 41 | 49 | 0.25162 | 0.208 | 0.08 | 261 | 0 | 0.27 | 1 | 1 | cs | TRUE
46 | LV_2612-1_0_4_line_46 | NAYY 4x150 SE | 42 | 43 | 0.038153 | 0.208 | 0.08 | 261 | 0 | 0.27 | 1 | 1 | cs | TRUE
47 | LV_2612-1_0_4_line_47 | NAYY 4x150 SE | 42 | 44 | 0.0004239 | 0.208 | 0.08 | 261 | 0 | 0.27 | 1 | 1 | cs | TRUE
48 | LV_2612-1_0_4_line_48 | NAYY 4x150 SE | 43 | 45 | 0.17902 | 0.208 | 0.08 | 261 | 0 | 0.27 | 1 | 1 | cs | TRUE
49 | LV_2612-1_0_4_line_49 | NAYY 4x150 SE | 44 | 46 | 0.029742 | 0.208 | 0.08 | 261 | 0 | 0.27 | 1 | 1 | cs | TRUE
50 | LV_2612-1_0_4_line_50 | NAYY 4x150 SE | 46 | 47 | 0.019276 | 0.208 | 0.08 | 261 | 0 | 0.27 | 1 | 1 | cs | TRUE
51 | LV_2612-1_0_4_line_51 | NAYY 4x150 SE | 47 | 50 | 0.0091657 | 0.208 | 0.08 | 261 | 0 | 0.27 | 1 | 1 | cs | TRUE
52 | LV_2612-1_0_4_line_52 | NAYY 4x150 SE | 47 | 52 | 0.017355 | 0.208 | 0.08 | 261 | 0 | 0.27 | 1 | 1 | cs | TRUE
53 | LV_2612-1_0_4_line_53 | NAYY 4x150 SE | 48 | 49 | 0.041522 | 0.208 | 0.08 | 261 | 0 | 0.27 | 1 | 1 | cs | TRUE
54 | LV_2612-1_0_4_line_54 | NAYY 4x150 SE | 49 | 50 | 0.12036 | 0.208 | 0.08 | 261 | 0 | 0.27 | 1 | 1 | cs | TRUE
55 | LV_2612-1_0_4_line_55 | NAYY 4x150 SE | 51 | 52 | 0.021756 | 0.208 | 0.08 | 261 | 0 | 0.27 | 1 | 1 | cs | TRUE
56 | LV_2612-1_0_4_line_56 | NAYY 4x150 SE | 54 | 55 | 0.054087 | 0.208 | 0.08 | 261 | 0 | 0.27 | 1 | 1 | cs | TRUE
57 | LV_2612-1_0_4_line_57 | NAYY 4x150 SE | 54 | 56 | 0.015231 | 0.208 | 0.08 | 261 | 0 | 0.27 | 1 | 1 | cs | TRUE
58 | LV_2612-1_0_4_line_58 | NAYY 4x150 SE | 57 | 58 | 0.068864 | 0.208 | 0.08 | 261 | 0 | 0.27 | 1 | 1 | cs | TRUE
59 | LV_2612-1_0_4_line_59 | NAYY 4x150 SE | 57 | 59 | 0.012531 | 0.208 | 0.08 | 261 | 0 | 0.27 | 1 | 1 | cs | TRUE
60 | LV_2612-1_0_4_line_60 | NAYY 4x150 SE | 59 | 60 | 0.030724 | 0.208 | 0.08 | 261 | 0 | 0.27 | 1 | 1 | cs | TRUE

## trafo
| name | std_type | hv_bus | lv_bus | sn_mva | vn_hv_kv | vn_lv_kv | vk_percent | vkr_percent | pfe_kw | i0_percent | shift_degree | tap_side | tap_neutral | tap_min | tap_max | tap_step_percent | tap_step_degree | tap_pos | tap_phase_shifter | parallel | df | in_service
0 | LV_2612-1_0_4_trafo_15 | 0.25 MVA 20/0.4 kV | 62 | 17 | 0.25 | 20 | 0.4 | 6 | 1.44 | 0.8 | 0.32 | 150 | hv | 0 | -2 | 2 | 2.5 | 0 | 0 | FALSE | 1 | 1 | TRUE

## line_geodata
| x0 | y0 | x1 | y1 | x2 | y2 | x3 | y3 | x4 | y4 | x5 | y5 | x6 | y6 | x7 | y7 | x8 | y8 | x9 | y9 | x10 | y10 | x11 | y11 | x12 | y12 | x13 | y13 | x14 | y14 | x15 | y15 | x16 | y16 | x17 | y17 | x18 | y18 | x19 | y19 | x20 | y20 | x21 | y21 | x22 | y22 | x23 | y23 | x24 | y24 | x25 | y25 | x26 | y26 | x27 | y27 | x28 | y28 | x29 | y29
0 | 2611961.3014 | 1246350.4047 | 2611961.6032 | 1246350.6054 | 2611966.1988 | 1246352.8049 | 2611980.0987 | 1246359.6038
1 | 2611961.3014 | 1246350.4047 | 2611958.201 | 1246348.3972 | 2611953.6007 | 1246344.6967 | 2611951.3991 | 1246342.7021
2 | 2611934.2038 | 1246363.303 | 2611937.804 | 1246364.7 | 2611942.0981 | 1246366.5987 | 2611944.5971 | 1246367.2041 | 2611946.0999 | 1246367.3961 | 2611948.4039 | 1246367.3007 | 2611950.399 | 1246366.8044 | 2611952.1002 | 1246365.9962 | 2611953.4996 | 1246364.9983 | 2611955.3013 | 1246363.0007 | 2611958.4037 | 1246356.5028 | 2611961.3014 | 1246350.4047
3 | 2611709.0999 | 1245787.8013 | 2611951.3991 | 1246342.7021
4 | 2611709.0999 | 1245787.8013 | 2611704.6997 | 1245793.4963 | 2611700.4057 | 1245795.1111 | 2611675.3021 | 1245795.6067 | 2611649.3615 | 1245795.3224 | 2611633.4281 | 1245796.1029 | 2611617.3007 | 1245798.17
5 | 2609797.3087 | 1245810.2591 | 2609801.2426 | 1245802.1937 | 2609800.4071 | 1245791.1298 | 2609796.6736 | 1245778.3711 | 2609796.0077 | 1245769.8646 | 2609799.618 | 1245751.8368
6 | 2609779.6806 | 1245752.8826 | 2609784.1002 | 1245752.6564 | 2609793.1359 | 1245752.182 | 2609799.618 | 1245751.8368
7 | 2609797.9329 | 1245816.5641 | 2609797.3087 | 1245810.2591
8 | 2609779.4398 | 1245692.3771 | 2609778.3526 | 1245701.2476 | 2609778.2011 | 1245706.0615 | 2609778.3232 | 1245719.1923 | 2609779.6656 | 1245743.5989 | 2609779.6806 | 1245752.8826
9 | 2609797.9329 | 1245816.5641 | 2609792.3382 | 1245823.9485 | 2609787.7068 | 1245838.2278
10 | 2609798.8002 | 1245854.2006 | 2609797.0999 | 1245850.0062 | 2609796.4028 | 1245846.703 | 2609796.2042 | 1245843.4005 | 2609798.3854 | 1245826.1932 | 2609797.9329 | 1245816.5641
11 | 2609779.4398 | 1245692.3771 | 2609768.2707 | 1245690.1129 | 2609766.6356 | 1245689.3425
12 | 2610005.1967 | 1245619.9203 | 2609779.4398 | 1245692.3771
13 | 2609798.8002 | 1245854.2006 | 2609795.9039 | 1245856.097 | 2609794.5041 | 1245857.5067 | 2609793.602 | 1245859.4064 | 2609793.4579 | 1245860.124
14 | 2609699.7756 | 1245624.9376 | 2609705.7323 | 1245622.6347 | 2609711.9114 | 1245622.8672 | 2609718.077 | 1245626.7908 | 2609723.5671 | 1245632.6257 | 2609726.8086 | 1245641.4699 | 2609730.3833 | 1245654.4617 | 2609735.085 | 1245661.9742 | 2609745.063 | 1245672.0635 | 2609760.6467 | 1245686.5204 | 2609766.6356 | 1245689.3425
15 | 2610012.0163 | 1245534.1843 | 2610011.9822 | 1245541.0108 | 2610011.9488 | 1245547.3815 | 2610010.7348 | 1245550.5815 | 2610009.097 | 1245554.1365 | 2610002.2954 | 1245564.6874 | 2609995.4285 | 1245573.5815 | 2609988.9581 | 1245580.3305 | 2609982.0085 | 1245589.1023 | 2609980.0317 | 1245596.6482 | 2609981.5841 | 1245603.4329 | 2609983.8975 | 1245606.9056 | 2609989.2001 | 1245611.8065 | 2609994.2026 | 1245615.406 | 2609998.897 | 1245618.1045 | 2610004.1975 | 1245619.7033 | 2610005.1967 | 1245619.9203
16 | 2609699.7756 | 1245624.9376 | 2609695.9363 | 1245630.6128 | 2609696.2341 | 1245637.9513 | 2609700.3974 | 1245651.3999 | 2609703.7991 | 1245659.2993 | 2609705.0979 | 1245664.3046 | 2609706.003 | 1245669.7985 | 2609706.1995 | 1245683.6965 | 2609705.3978 | 1245693.6015 | 2609704.1023 | 1245700.5038 | 2609702.9029 | 1245704.1041 | 2609701.425 | 1245706.8496
17 | 2611054.0411 | 1245680.3762 | 2611047.7257 | 1245677.4999
18 | 2610853.4502 | 1245985.8201 | 2611047.7257 | 1245677.4999
19 | 2611054.0411 | 1245680.3762 | 2611055.6005 | 1245681.0863 | 2611070.7878 | 1245683.5383 | 2611073.4703 | 1245686.5692
20 | 2610619.0432 | 1245845.7425 | 2610622.3176 | 1245848.0276 | 2610636.5109 | 1245848.5754 | 2610652.0409 | 1245861.9672 | 2610671.1341 | 1245880.8912 | 2610686.6733 | 1245889.1131 | 2610711.1221 | 1245908.0467 | 2610725.3975 | 1245921.6143 | 2610738.4342 | 1245930.9104 | 2610765.5854 | 1245942.3666 | 2610791.8411 | 1245951.8534 | 2610802.3732 | 1245959.1771 | 2610832.3698 | 1245975.9866 | 2610844.8731 | 1245983.4919 | 2610853.4502 | 1245985.8201
21 | 2610853.4502 | 1245985.8201 | 2610860.5768 | 1245996.5288 | 2610842.1801 | 1245989.7243 | 2610837.7085 | 1245989.5383 | 2610827.8702 | 1245995.4019 | 2610821.0782 | 1245995.9233 | 2610785.3245 | 1245996.3922 | 2610756.3639 | 1245999.9088 | 2610719.9713 | 1246006.97 | 2610702.1789 | 1246012.8196 | 2610682.5042 | 1246019.3774 | 2610658.5282 | 1246031.987 | 2610641.0172 | 1246046.787
22 | 2611200.4131 | 1245731.6998 | 2611073.4703 | 1245686.5692
23 | 2611200.4131 | 1245731.6998 | 2611179.9949 | 1245606.2595
24 | 2611200.4131 | 1245731.6998 | 2611201.1008 | 1245735.6035 | 2611202.8424 | 1245741.4772
25 | 2611179.9949 | 1245606.2595 | 2611178.2851 | 1245603.5657 | 2611176.3914 | 1245602.2502 | 2611167.5729 | 1245603.5901 | 2611152.7814 | 1245611.6297
26 | 2611148.6146 | 1245613.8945 | 2611152.7814 | 1245611.6297
27 | 2611237.5832 | 1245764.2812 | 2611236.1003 | 1245763.3982 | 2611231.3035 | 1245759.2976 | 2611227.3976 | 1245755.499 | 2611227.3332 | 1245755.4265
28 | 2611202.8424 | 1245741.4772 | 2611205.404 | 1245741.104 | 2611209.0978 | 1245741.1999 | 2611213.5977 | 1245742.4981 | 2611217.0019 | 1245744.0054 | 2611219.0006 | 1245745.6992 | 2611220.9003 | 1245747.8041 | 2611224.2014 | 1245751.9018 | 2611227.3332 | 1245755.4265
29 | 2611237.5832 | 1245764.2812 | 2611240.8013 | 1245766.1977 | 2611245.1033 | 1245768.296 | 2611249.202 | 1245770.0048 | 2611253.6043 | 1245771.0027 | 2611259.5036 | 1245771.3029 | 2611265.9026 | 1245771.0036 | 2611267.1463 | 1245770.9633
30 | 2611202.8424 | 1245741.4772 | 2611201.3991 | 1245741.6969 | 2611199.1993 | 1245742.5044 | 2611196.3034 | 1245743.8998 | 2611195.2672 | 1245744.5761
31 | 2611300.8032 | 1245767.0005 | 2611297.1976 | 1245768.2055 | 2611293.502 | 1245768.999 | 2611287.1021 | 1245769.7985 | 2611278.2017 | 1245770.6044 | 2611267.1463 | 1245770.9633
32 | 2611195.2672 | 1245744.5761 | 2611196.8657 | 1245754.2185 | 2611193.3074 | 1245762.3726 | 2611185.0182 | 1245771.6074 | 2611181.4432 | 1245788.6782
33 | 2611300.8032 | 1245767.0005 | 2611304.5012 | 1245764.9061 | 2611307.3005 | 1245762.6989 | 2611310.4042 | 1245759.3026 | 2611313.3991 | 1245753.5046 | 2611316.5031 | 1245746.0058 | 2611319.9024 | 1245738.0961 | 2611325.2474 | 1245727.9776 | 2611329.4702 | 1245720.025 | 2611334.472 | 1245711.6402 | 2611338.679 | 1245704.099 | 2611344.1813 | 1245694.7146 | 2611353.9862 | 1245679.1901 | 2611360.3612 | 1245667.7505 | 2611369.9473 | 1245652.1477 | 2611374.838 | 1245642.6399 | 2611378.5991 | 1245635.2424 | 2611381.9942 | 1245625.665 | 2611384.7648 | 1245610.8386 | 2611385.6551 | 1245603.5023 | 2611385.9007 | 1245601.5015 | 2611387.5648 | 1245586.7622
34 | 2610447.5971 | 1245624.1991 | 2610450.5992 | 1245631.0976 | 2610453.0971 | 1245636.9057 | 2610455.5 | 1245640.9013
35 | 2610447.5971 | 1245624.1991 | 2610455.667 | 1245631.7736 | 2610467.001 | 1245639.0759
36 | 2610389.1036 | 1245606.608 | 2610398.0977 | 1245604.1221 | 2610411.3919 | 1245600.732 | 2610434.1769 | 1245595.9799 | 2610438.2351 | 1245595.1309 | 2610442.217 | 1245607.7014 | 2610444.359 | 1245613.9981 | 2610447.5971 | 1245624.1991
37 | 2610505.0034 | 1245585.4753 | 2610495.3327 | 1245586.0475 | 2610485.9412 | 1245586.7537 | 2610475.4147 | 1245588.503 | 2610449.6533 | 1245593.2163 | 2610438.2351 | 1245595.1309 | 2610442.217 | 1245607.7014 | 2610444.359 | 1245613.9981 | 2610447.5971 | 1245624.1991
38 | 2610489.6749 | 1245663.0754 | 2610486.7064 | 1245658.5562 | 2610482.3122 | 1245652.8671 | 2610478.3023 | 1245647.6901 | 2610468.9927 | 1245640.5692 | 2610467.001 | 1245639.0759
39 | 2610475.5934 | 1245615.7984 | 2610476.4973 | 1245621.6037 | 2610475.6239 | 1245628.5732 | 2610472.3728 | 1245634.4268 | 2610469.4821 | 1245637.1901 | 2610467.001 | 1245639.0759
40 | 2611387.5648 | 1245586.7622 | 2611617.3007 | 1245798.17
41 | 2610433.949 | 1245937.8635 | 2610429.8717 | 1245941.0918 | 2610418.0881 | 1245940.682 | 2610411.0945 | 1245939.8916 | 2610401.7747 | 1245934.4496 | 2610392.3359 | 1245927.9846 | 2610384.4409 | 1245924.224 | 2610379.6528 | 1245923.5709 | 2610374.8524 | 1245925.6305 | 2610370.9181 | 1245929.1926 | 2610366.2114 | 1245933.8652 | 2610346.1263 | 1245959.391
42 | 2610433.949 | 1245937.8635 | 2610431.0025 | 1245920.8031 | 2610429.7021 | 1245917.0984 | 2610427.7981 | 1245913.0036 | 2610424.4022 | 1245906.7048 | 2610419.8973 | 1245899.6035 | 2610414.9977 | 1245893.6023 | 2610408.8006 | 1245886.498 | 2610401.5992 | 1245879.2031 | 2610399.7983 | 1245876.5983 | 2610398.904 | 1245873.9061 | 2610398.9015 | 1245871.0043 | 2610399.497 | 1245867.403 | 2610400.598 | 1245864.2029 | 2610402.4991 | 1245861.3044 | 2610406.2977 | 1245857.5975 | 2610410.7985 | 1245854.1031 | 2610425.1 | 1245844.5998 | 2610433.9002 | 1245840.5015 | 2610440.5011 | 1245836.9997 | 2610446.6017 | 1245834.4977 | 2610456.9036 | 1245831.3026 | 2610467.5977 | 1245828.4973 | 2610476.7969 | 1245825.2003 | 2610505.0996 | 1245813.8984 | 2610525.9009 | 1245806.9973 | 2610538.4019 | 1245803.406 | 2610540.3984 | 1245802.1976 | 2610541.1027 | 1245801.1982 | 2610541.9978 | 1245799.0985
43 | 2610573.2411 | 1245663.223 | 2610576.7592 | 1245673.0354 | 2610579.1655 | 1245687.8157 | 2610582.8954 | 1245710.1921 | 2610588.1997 | 1245726.5675 | 2610594.7809 | 1245747.0144 | 2610597.9574 | 1245766.1989 | 2610601.4543 | 1245783.594 | 2610603.8893 | 1245794.8944 | 2610607.2332 | 1245809.0982 | 2610615.2854 | 1245830.6596 | 2610618.2089 | 1245839.0924 | 2610619.0432 | 1245845.7425
44 | 2610541.9978 | 1245799.0985 | 2610551.981 | 1245805.3423 | 2610564.5303 | 1245812.8582 | 2610576.6943 | 1245820.3623 | 2610596.8693 | 1245834.3403 | 2610610.7618 | 1245842.6369 | 2610615.6317 | 1245844.0576 | 2610619.0432 | 1245845.7425
45 | 2610012.0163 | 1245534.1843 | 2610056.4886 | 1245548.4014 | 2610101.6729 | 1245565.8443 | 2610192.9348 | 1245599.1317 | 2610218.1808 | 1245608.5475 | 2610236.7049 | 1245617.018 | 2610248.3072 | 1245622.1745
46 | 2610408.8138 | 1245641.058 | 2610413.3968 | 1245642.3064 | 2610418.4022 | 1245644.1052 | 2610422.1002 | 1245646.2018 | 2610434.6002 | 1245656.2968 | 2610439.4043 | 1245660.897 | 2610440.1473 | 1245661.7273
47 | 2610408.4048 | 1245640.9466 | 2610408.8138 | 1245641.058
48 | 2610541.9978 | 1245799.0985 | 2610542.0004 | 1245797.5975 | 2610541.6024 | 1245796.296 | 2610539.7992 | 1245795.0031 | 2610535.8968 | 1245793.2062 | 2610529.7976 | 1245790.6049 | 2610510.6037 | 1245781.2985 | 2610506.4011 | 1245778.4003 | 2610504.1982 | 1245776.7065 | 2610500.9027 | 1245773.4986 | 2610498.3997 | 1245770.6035 | 2610496.1017 | 1245767.1973 | 2610494.3995 | 1245764.3036 | 2610492.6015 | 1245760.0978 | 2610490.7983 | 1245754.5021 | 2610487.5988 | 1245739.5981 | 2610485.6015 | 1245732.7014 | 2610480.7982 | 1245719.1065 | 2610478.397 | 1245714.1992 | 2610476.0023 | 1245709.9034 | 2610464.1 | 1245690.8037 | 2610458.5992 | 1245682.9001 | 2610453.903 | 1245677.0993 | 2610440.1473 | 1245661.7273
49 | 2610380.9027 | 1245630.798 | 2610382.6973 | 1245632.7024 | 2610384.4025 | 1245633.9061 | 2610386.4029 | 1245634.799 | 2610389.8986 | 1245635.9058 | 2610408.4048 | 1245640.9466
50 | 2610373.0086 | 1245613.2176 | 2610376.5974 | 1245621.6959 | 2610380.9027 | 1245630.798
51 | 2610373.0086 | 1245613.2176 | 2610364.8094 | 1245617.3143
52 | 2610373.0086 | 1245613.2176 | 2610389.1036 | 1245606.608
53 | 2610248.3072 | 1245622.1745 | 2610238.7997 | 1245624.5152 | 2610225.3425 | 1245626.1154 | 2610219.299 | 1245630.4967 | 2610208.7225 | 1245632.2094
54 | 2610248.3072 | 1245622.1745 | 2610259.1954 | 1245625.273 | 2610272.5023 | 1245627.5973 | 2610280.2433 | 1245628.867 | 2610294.6324 | 1245630.1148 | 2610310.1995 | 1245631.5982 | 2610326.32 | 1245631.9263 | 2610340.8144 | 1245629.0273 | 2610359.8147 | 1245619.81 | 2610364.8094 | 1245617.3143
55 | 2610389.1036 | 1245606.608 | 2610388.0033 | 1245600.7024 | 2610386.199 | 1245595.696 | 2610383.5629 | 1245591.1219 | 2610380.9039 | 1245586.7033
56 | 2609769.3761 | 1245894.8269 | 2609773.6005 | 1245895.1964 | 2609782.4985 | 1245895.6002 | 2609786.7975 | 1245895.1958 | 2609788.0976 | 1245894.6976 | 2609789.3018 | 1245892.7984 | 2609790.0999 | 1245889.7978 | 2609791.8978 | 1245871.4002 | 2609792.9013 | 1245862.8964 | 2609793.4579 | 1245860.124
57 | 2609754.2024 | 1245894.6977 | 2609758.1994 | 1245894.2039 | 2609762.203 | 1245894.1994 | 2609769.3761 | 1245894.8269
58 | 2610505.0034 | 1245585.4753 | 2610513.0882 | 1245571.7363 | 2610514.8684 | 1245569.0044 | 2610519.3983 | 1245561.9968 | 2610523.1013 | 1245557.0002 | 2610524.799 | 1245553.9012 | 2610526.3041 | 1245548.6005 | 2610527.1802 | 1245544.455 | 2610527.4727 | 1245537.0841 | 2610526.5719 | 1245522.6711
59 | 2610525.7903 | 1245510.1641 | 2610526.5719 | 1245522.6711
60 | 2610525.7903 | 1245510.1641 | 2610495.4941 | 1245515.7809

## bus_geodata
| x | y | coords
0 | 2611980.0987 | 1246359.6038
1 | 2611961.3014 | 1246350.4047
2 | 2611951.3991 | 1246342.7021
3 | 2611934.2038 | 1246363.303
4 | 2611709.0999 | 1245787.8013
5 | 2609799.618 | 1245751.8368
6 | 2609797.3087 | 1245810.2591
7 | 2609779.6806 | 1245752.8826
8 | 2609797.9329 | 1245816.5641
9 | 2609779.4398 | 1245692.3771
10 | 2609787.7068 | 1245838.2278
11 | 2609798.8002 | 1245854.2006
12 | 2609766.6356 | 1245689.3425
13 | 2610005.1967 | 1245619.9203
14 | 2609701.425 | 1245706.8496
15 | 2609699.7756 | 1245624.9376
16 | 2611047.7257 | 1245677.4999
17 | 2611054.0411 | 1245680.3762
18 | 2610853.4502 | 1245985.8201
19 | 2611073.4703 | 1245686.5692
20 | 2611200.4131 | 1245731.6998
21 | 2611179.9949 | 1245606.2595
22 | 2611152.7814 | 1245611.6297
23 | 2611227.3332 | 1245755.4265
24 | 2611237.5832 | 1245764.2812
25 | 2611202.8424 | 1245741.4772
26 | 2611267.1463 | 1245770.9633
27 | 2611195.2672 | 1245744.5761
28 | 2611300.8032 | 1245767.0005
29 | 2611181.4432 | 1245788.6782
30 | 2610455.5 | 1245640.9013
31 | 2610447.5971 | 1245624.1991
32 | 2610467.001 | 1245639.0759
33 | 2610489.6749 | 1245663.0754
34 | 2610475.5934 | 1245615.7984
35 | 2611387.5648 | 1245586.7622
36 | 2610346.1263 | 1245959.391
37 | 2610433.949 | 1245937.8635
38 | 2611617.3007 | 1245798.17
39 | 2610573.2411 | 1245663.223
40 | 2610619.0432 | 1245845.7425
41 | 2610012.0163 | 1245534.1843
42 | 2610408.8138 | 1245641.058
43 | 2610440.1473 | 1245661.7273
44 | 2610408.4048 | 1245640.9466
45 | 2610541.9978 | 1245799.0985
46 | 2610380.9027 | 1245630.798
47 | 2610373.0086 | 1245613.2176
48 | 2610208.7225 | 1245632.2094
49 | 2610248.3072 | 1245622.1745
50 | 2610364.8094 | 1245617.3143
51 | 2610380.9039 | 1245586.7033
52 | 2610389.1036 | 1245606.608
53 | 2610641.0172 | 1246046.787
54 | 2609769.3761 | 1245894.8269
55 | 2609793.4579 | 1245860.124
56 | 2609754.2024 | 1245894.6977
57 | 2610526.5719 | 1245522.6711
58 | 2610505.0034 | 1245585.4753
59 | 2610525.7903 | 1245510.1641
60 | 2610495.4941 | 1245515.7809
61 | 2611148.6146 | 1245613.8945
62 | 2611054.0411 | 1245680.3762

## line_std_types
| c_nf_per_km | r_ohm_per_km | x_ohm_per_km | max_i_ka | type | q_mm2 | alpha | voltage_rating
NAYY 4x50 SE | 210 | 0.642 | 0.083 | 0.142 | cs | 50 | 0.00403 | LV
NAYY 4x120 SE | 264 | 0.225 | 0.08 | 0.242 | cs | 120 | 0.00403 | LV
NAYY 4x150 SE | 261 | 0.208 | 0.08 | 0.27 | cs | 150 | 0.00403 | LV
NA2XS2Y 1x95 RM/25 12/20 kV | 216 | 0.313 | 0.132 | 0.252 | cs | 95 | 0.00403 | MV
NA2XS2Y 1x185 RM/25 12/20 kV | 273 | 0.161 | 0.117 | 0.362 | cs | 185 | 0.00403 | MV
NA2XS2Y 1x240 RM/25 12/20 kV | 304 | 0.122 | 0.112 | 0.421 | cs | 240 | 0.00403 | MV
NA2XS2Y 1x95 RM/25 6/10 kV | 315 | 0.313 | 0.123 | 0.249 | cs | 95 | 0.00403 | MV
NA2XS2Y 1x185 RM/25 6/10 kV | 406 | 0.161 | 0.11 | 0.358 | cs | 185 | 0.00403 | MV
NA2XS2Y 1x240 RM/25 6/10 kV | 456 | 0.122 | 0.105 | 0.416 | cs | 240 | 0.00403 | MV
NA2XS2Y 1x150 RM/25 12/20 kV | 250 | 0.206 | 0.116 | 0.319 | cs | 150 | 0.00403 | MV
NA2XS2Y 1x120 RM/25 12/20 kV | 230 | 0.253 | 0.119 | 0.283 | cs | 120 | 0.00403 | MV
NA2XS2Y 1x70 RM/25 12/20 kV | 190 | 0.443 | 0.132 | 0.22 | cs | 70 | 0.00403 | MV
NA2XS2Y 1x150 RM/25 6/10 kV | 360 | 0.206 | 0.11 | 0.315 | cs | 150 | 0.00403 | MV
NA2XS2Y 1x120 RM/25 6/10 kV | 340 | 0.253 | 0.113 | 0.28 | cs | 120 | 0.00403 | MV
NA2XS2Y 1x70 RM/25 6/10 kV | 280 | 0.443 | 0.123 | 0.217 | cs | 70 | 0.00403 | MV
N2XS(FL)2Y 1x120 RM/35 64/110 kV | 112 | 0.153 | 0.166 | 0.366 | cs | 120 | 0.00393 | HV
N2XS(FL)2Y 1x185 RM/35 64/110 kV | 125 | 0.099 | 0.156 | 0.457 | cs | 185 | 0.00393 | HV
N2XS(FL)2Y 1x240 RM/35 64/110 kV | 135 | 0.075 | 0.149 | 0.526 | cs | 240 | 0.00393 | HV
N2XS(FL)2Y 1x300 RM/35 64/110 kV | 144 | 0.06 | 0.144 | 0.588 | cs | 300 | 0.00393 | HV
15-AL1/3-ST1A 0.4 | 11 | 1.8769 | 0.35 | 0.105 | ol | 16 | 0.00403 | LV
24-AL1/4-ST1A 0.4 | 11.25 | 1.2012 | 0.335 | 0.14 | ol | 24 | 0.00403 | LV
48-AL1/8-ST1A 0.4 | 12.2 | 0.5939 | 0.3 | 0.21 | ol | 48 | 0.00403 | LV
94-AL1/15-ST1A 0.4 | 13.2 | 0.306 | 0.29 | 0.35 | ol | 94 | 0.00403 | LV
34-AL1/6-ST1A 10.0 | 9.7 | 0.8342 | 0.36 | 0.17 | ol | 34 | 0.00403 | MV
48-AL1/8-ST1A 10.0 | 10.1 | 0.5939 | 0.35 | 0.21 | ol | 48 | 0.00403 | MV
70-AL1/11-ST1A 10.0 | 10.4 | 0.4132 | 0.339 | 0.29 | ol | 70 | 0.00403 | MV
94-AL1/15-ST1A 10.0 | 10.75 | 0.306 | 0.33 | 0.35 | ol | 94 | 0.00403 | MV
122-AL1/20-ST1A 10.0 | 11.1 | 0.2376 | 0.323 | 0.41 | ol | 122 | 0.00403 | MV
149-AL1/24-ST1A 10.0 | 11.25 | 0.194 | 0.315 | 0.47 | ol | 149 | 0.00403 | MV
34-AL1/6-ST1A 20.0 | 9.15 | 0.8342 | 0.382 | 0.17 | ol | 34 | 0.00403 | MV
48-AL1/8-ST1A 20.0 | 9.5 | 0.5939 | 0.372 | 0.21 | ol | 48 | 0.00403 | MV
70-AL1/11-ST1A 20.0 | 9.7 | 0.4132 | 0.36 | 0.29 | ol | 70 | 0.00403 | MV
94-AL1/15-ST1A 20.0 | 10 | 0.306 | 0.35 | 0.35 | ol | 94 | 0.00403 | MV
122-AL1/20-ST1A 20.0 | 10.3 | 0.2376 | 0.344 | 0.41 | ol | 122 | 0.00403 | MV
149-AL1/24-ST1A 20.0 | 10.5 | 0.194 | 0.337 | 0.47 | ol | 149 | 0.00403 | MV
184-AL1/30-ST1A 20.0 | 10.75 | 0.1571 | 0.33 | 0.535 | ol | 184 | 0.00403 | MV
243-AL1/39-ST1A 20.0 | 11 | 0.1188 | 0.32 | 0.645 | ol | 243 | 0.00403 | MV
48-AL1/8-ST1A 110.0 | 8 | 0.5939 | 0.46 | 0.21 | ol | 48 | 0.00403 | HV
70-AL1/11-ST1A 110.0 | 8.4 | 0.4132 | 0.45 | 0.29 | ol | 70 | 0.00403 | HV
94-AL1/15-ST1A 110.0 | 8.65 | 0.306 | 0.44 | 0.35 | ol | 94 | 0.00403 | HV
122-AL1/20-ST1A 110.0 | 8.5 | 0.2376 | 0.43 | 0.41 | ol | 122 | 0.00403 | HV
149-AL1/24-ST1A 110.0 | 8.75 | 0.194 | 0.41 | 0.47 | ol | 149 | 0.00403 | HV
184-AL1/30-ST1A 110.0 | 8.8 | 0.1571 | 0.4 | 0.535 | ol | 184 | 0.00403 | HV
243-AL1/39-ST1A 110.0 | 9 | 0.1188 | 0.39 | 0.645 | ol | 243 | 0.00403 | HV
305-AL1/39-ST1A 110.0 | 9.2 | 0.0949 | 0.38 | 0.74 | ol | 305 | 0.00403 | HV
490-AL1/64-ST1A 110.0 | 9.75 | 0.059 | 0.37 | 0.96 | ol | 490 | 0.00403 | HV
679-AL1/86-ST1A 110.0 | 9.95 | 0.042 | 0.36 | 1.15 | ol | 679 | 0.00403 | HV
490-AL1/64-ST1A 220.0 | 10 | 0.059 | 0.285 | 0.96 | ol | 490 | 0.00403 | HV
679-AL1/86-ST1A 220.0 | 11.7 | 0.042 | 0.275 | 1.15 | ol | 679 | 0.00403 | HV
490-AL1/64-ST1A 380.0 | 11 | 0.059 | 0.253 | 0.96 | ol | 490 | 0.00403 | HV
679-AL1/86-ST1A 380.0 | 14.6 | 0.042 | 0.25 | 1.15 | ol | 679 | 0.00403 | HV

## trafo_std_types
| i0_percent | pfe_kw | vkr_percent | sn_mva | vn_lv_kv | vn_hv_kv | vk_percent | shift_degree | vector_group | tap_side | tap_neutral | tap_min | tap_max | tap_step_degree | tap_step_percent | tap_phase_shifter
160 MVA 380/110 kV | 0.06 | 60 | 0.25 | 160 | 110 | 380 | 12.2 | 0 | Yy0 | hv | 0 | -9 | 9 | 0 | 1.5 | FALSE
100 MVA 220/110 kV | 0.06 | 55 | 0.26 | 100 | 110 | 220 | 12 | 0 | Yy0 | hv | 0 | -9 | 9 | 0 | 1.5 | FALSE
63 MVA 110/20 kV | 0.04 | 22 | 0.32 | 63 | 20 | 110 | 18 | 150 | YNd5 | hv | 0 | -9 | 9 | 0 | 1.5 | FALSE
40 MVA 110/20 kV | 0.05 | 18 | 0.34 | 40 | 20 | 110 | 16.2 | 150 | YNd5 | hv | 0 | -9 | 9 | 0 | 1.5 | FALSE
25 MVA 110/20 kV | 0.07 | 14 | 0.41 | 25 | 20 | 110 | 12 | 150 | YNd5 | hv | 0 | -9 | 9 | 0 | 1.5 | FALSE
63 MVA 110/10 kV | 0.04 | 22 | 0.32 | 63 | 10 | 110 | 18 | 150 | YNd5 | hv | 0 | -9 | 9 | 0 | 1.5 | FALSE
40 MVA 110/10 kV | 0.05 | 18 | 0.34 | 40 | 10 | 110 | 16.2 | 150 | YNd5 | hv | 0 | -9 | 9 | 0 | 1.5 | FALSE
25 MVA 110/10 kV | 0.07 | 14 | 0.41 | 25 | 10 | 110 | 12 | 150 | YNd5 | hv | 0 | -9 | 9 | 0 | 1.5 | FALSE
0.25 MVA 20/0.4 kV | 0.32 | 0.8 | 1.44 | 0.25 | 0.4 | 20 | 6 | 150 | Yzn5 | hv | 0 | -2 | 2 | 0 | 2.5 | FALSE
0.4 MVA 20/0.4 kV | 0.3375 | 1.35 | 1.425 | 0.4 | 0.4 | 20 | 6 | 150 | Dyn5 | hv | 0 | -2 | 2 | 0 | 2.5 | FALSE
0.63 MVA 20/0.4 kV | 0.2619 | 1.65 | 1.206 | 0.63 | 0.4 | 20 | 6 | 150 | Dyn5 | hv | 0 | -2 | 2 | 0 | 2.5 | FALSE
0.25 MVA 10/0.4 kV | 0.24 | 0.6 | 1.2 | 0.25 | 0.4 | 10 | 4 | 150 | Dyn5 | hv | 0 | -2 | 2 | 0 | 2.5 | FALSE
0.4 MVA 10/0.4 kV | 0.2375 | 0.95 | 1.325 | 0.4 | 0.4 | 10 | 4 | 150 | Dyn5 | hv | 0 | -2 | 2 | 0 | 2.5 | FALSE
0.63 MVA 10/0.4 kV | 0.1873 | 1.18 | 1.0794 | 0.63 | 0.4 | 10 | 4 | 150 | Dyn5 | hv | 0 | -2 | 2 | 0 | 2.5 | FALSE

## trafo3w_std_types
| sn_hv_mva | sn_mv_mva | sn_lv_mva | vn_hv_kv | vn_mv_kv | vn_lv_kv | vk_hv_percent | vk_mv_percent | vk_lv_percent | vkr_hv_percent | vkr_mv_percent | vkr_lv_percent | pfe_kw | i0_percent | shift_mv_degree | shift_lv_degree | vector_group | tap_side | tap_neutral | tap_min | tap_max | tap_step_percent
63/25/38 MVA 110/20/10 kV | 63 | 25 | 38 | 110 | 20 | 10 | 10.4 | 10.4 | 10.4 | 0.28 | 0.32 | 0.35 | 35 | 0.89 | 0 | 0 | YN0yn0yn0 | hv | 0 | -10 | 10 | 1.2
63/25/38 MVA 110/10/10 kV | 63 | 25 | 38 | 110 | 10 | 10 | 10.4 | 10.4 | 10.4 | 0.28 | 0.32 | 0.35 | 35 | 0.89 | 0 | 0 | YN0yn0yn0 | hv | 0 | -10 | 10 | 1.2

## fuse_std_types
| fuse_type | i_rated_a | t_avg | t_min | t_total | x_avg | x_min | x_total
HV 100A | HV 100A | 100 | 0 | [10.0, 3.64, 0.854, 0.281, 0.1, 0.0531, 0.022, 0.01] | [10.0, 4.267, 1.21, 0.403, 0.1, 0.058, 0.022, 0.01] | 0 | [300.0, 350.0, 450.0, 550.0, 700.0, 850.0, 1200.0, 1752.0] | [600.0, 700.0, 900.0, 1150.0, 1665.0, 2000.0, 3000.0, 4313.0]
HV 10A | HV 10A | 10 | 0 | [10.0, 1675.0, 0.344, 0.156, 0.1, 0.0417, 0.0171, 0.01] | [10.0, 1.3, 0.3, 0.155, 0.1, 0.0555, 0.023, 0.01] | 0 | [30.0, 32.0, 35.0, 37.0, 39.0, 50.0, 70.0, 88.0] | [60.0, 70.0, 80.0, 87.0, 94.0, 110.0, 150.0, 216.0]
HV 125A | HV 125A | 125 | 0 | [10.0, 1.82, 0.344, 0.1, 0.0467, 0.0269, 0.01] | [10.0, 2.478, 0.426, 0.1, 0.0427, 0.0211, 0.01] | 0 | [375.0, 500.0, 700.0, 925.0, 1200.0, 1500.0, 2341.0] | [750.0, 1000.0, 1500.0, 2200.0, 3000.0, 4000.0, 5765.0]
HV 160A | HV 160A | 160 | 0 | [10.0, 4.15, 1.03, 0.198, 0.1, 0.051, 0.0172, 0.01] | [10.0, 2.3, 0.734, 0.274, 0.1, 0.046, 0.0177, 0.01] | 0 | [480.0, 550.0, 700.0, 1000.0, 1260.0, 1600.0, 2500.0, 3227.0] | [960.0, 1300.0, 1700.0, 2200.0, 2996.0, 4000.0, 6000.0, 7946.0]
HV 16A | HV 16A | 16 | 0 | [10.0, 0.352, 0.164, 0.1, 0.0649, 0.0342, 0.01] | [10.0, 2.34, 0.722, 0.181, 0.1, 0.055, 0.0296, 0.01] | 0 | [48.0, 60.0, 65.0, 71.0, 80.0, 100.0, 162.0] | [96.0, 110.0, 125.0, 150.0, 168.0, 200.0, 250.0, 398.0]
HV 200A | HV 200A | 200 | 0 | [10.0, 4.267, 1.21, 0.403, 0.1, 0.058, 0.022, 0.01] | [10.0, 3.73, 1.654, 0.328, 0.1, 0.0531, 0.019, 0.01] | 0 | [600.0, 700.0, 900.0, 1150.0, 1665.0, 2000.0, 3000.0, 4313.0] | [1200.0, 1500.0, 1800.0, 2700.0, 3960.0, 5000.0, 7500.0, 10620.0]
HV 20A | HV 20A | 20 | 0 | [10.0, 1.3, 0.3, 0.155, 0.1, 0.0555, 0.023, 0.01] | [10.0, 1.3, 0.161, 0.1, 0.0611, 0.0399, 0.0141, 0.01] | 0 | [60.0, 70.0, 80.0, 87.0, 94.0, 110.0, 150.0, 216.0] | [120.0, 150.0, 200.0, 223.0, 260.0, 300.0, 450.0, 532.0]
HV 25A | HV 25A | 25 | 0 | [10.0, 2.512, 0.833, 0.299, 0.1, 0.0372, 0.0223, 0.01] | [10.0, 3.125, 0.597, 0.198, 0.1, 0.0378, 0.022, 0.01] | 0 | [75.0, 82.0, 90.0, 100.0, 124.0, 170.0, 200.0, 289.0] | [150.0, 170.0, 210.0, 250.0, 294.0, 400.0, 500.0, 711.0]
HV 31.5A | HV 31.5A | 31.5 | 0 | [10.0, 2.34, 0.722, 0.181, 0.1, 0.055, 0.0296, 0.01] | [10.0, 2.84, 0.368, 0.164, 0.1, 0.0621, 0.0378, 0.0195, 0.01] | 0 | [95.0, 110.0, 125.0, 150.0, 165.0, 200.0, 250.0, 390.0] | [189.0, 220.0, 300.0, 350.0, 393.0, 450.0, 530.0, 700.0, 960.0]
HV 40A | HV 40A | 40 | 0 | [10.0, 1.3, 0.161, 0.1, 0.0611, 0.0399, 0.0141, 0.01] | [10.0, 2.05, 0.369, 0.198, 0.1, 0.051, 0.0298, 0.01] | 0 | [120.0, 150.0, 200.0, 223.0, 260.0, 300.0, 450.0, 532.0] | [240.0, 300.0, 400.0, 450.0, 530.0, 650.0, 800.0, 1311.0]
HV 50A | HV 50A | 50 | 0 | [10.0, 3.215, 0.597, 0.198, 0.1, 0.0378, 0.022, 0.01] | [10.0, 3.64, 0.854, 0.281, 0.1, 0.0531, 0.022, 0.01] | 0 | [150.0, 170.0, 210.0, 250.0, 294.0, 400.0, 500.0, 711.0] | [300.0, 350.0, 450.0, 550.0, 700.0, 850.0, 1200.0, 1752.0]
HV 6.3A | HV 6.3A | 6.3 | 0 | [10.0, 1.39, 0.344, 0.168, 0.1, 0.056, 0.0263, 0.01] | [10.0, 1.711, 0.516, 0.198, 0.1, 0.0634, 0.0303, 0.01] | 0 | [19.0, 19.5, 20.4, 20.8, 22.0, 25.0, 32.0, 48.0] | [38.0, 40.0, 43.0, 48.0, 53.0, 60.0, 75.0, 118.0]
HV 63A | HV 63A | 63 | 0 | [10.0, 2.84, 0.368, 0.164, 0.1, 0.0621, 0.0378, 0.0195, 0.01] | [10.0, 1.82, 0.344, 0.1, 0.0467, 0.0269, 0.01] | 0 | [189.0, 220.0, 300.0, 350.0, 393.0, 450.0, 530.0, 700.0, 961.0] | [378.0, 500.0, 700.0, 934.0, 1200.0, 1500.0, 2366.0]
HV 80A | HV 80A | 80 | 0 | [10.0, 2.05, 0.369, 0.198, 0.1, 0.051, 0.0298, 0.01] | [10.0, 4.15, 1.03, 0.198, 0.1, 0.051, 0.0172, 0.01] | 0 | [240.0, 300.0, 400.0, 450.0, 530.0, 650.0, 800.0, 1311.0] | [480.0, 550.0, 700.0, 1000.0, 1260.0, 1600.0, 2500.0, 3227.0]
Siemens NH-1-100 | Siemens NH-1-100 | 100 | [5400.0, 2000.0, 400.0, 20.0, 1.0, 0.2, 0.012, 0.004] | 0 | 0 | [150.0, 190.0, 250.0, 430.0, 900.0, 1250.0, 2700.0, 3600.0] | 0 | 0
Siemens NH-1-125 | Siemens NH-1-125 | 125 | [4800.0, 120.0, 7.0, 0.1, 0.004] | 0 | 0 | [180.0, 400.0, 740.0, 2000.0, 4250.0] | 0 | 0
Siemens NH-1-16 | Siemens NH-1-16 | 16 | [4000.0, 400.0, 2.0, 0.1, 0.04, 0.01] | 0 | 0 | [26.0, 35.0, 75.0, 150.0, 200.0, 300.0] | 0 | 0
Siemens NH-1-160 | Siemens NH-1-160 | 160 | [4800.0, 120.0, 7.0, 0.1, 0.004] | 0 | 0 | [210.0, 500.0, 900.0, 2300.0, 5000.0] | 0 | 0
Siemens NH-1-25 | Siemens NH-1-25 | 25 | [4000.0, 1000.0, 10.0, 0.2, 0.02, 0.01] | 0 | 0 | [40.0, 50.0, 100.0, 210.0, 400.0, 500.0] | 0 | 0
Siemens NH-1-50 | Siemens NH-1-50 | 50 | [4000.0, 40.0, 4.0, 1.0, 0.02, 0.01] | 0 | 0 | [86.0, 200.0, 300.0, 400.0, 1000.0, 1280.0] | 0 | 0
Siemens NH-1-63 | Siemens NH-1-63 | 63 | [4000.0, 100.0, 10.0, 2.0, 0.04, 0.01] | 0 | 0 | [100.0, 200.0, 300.0, 400.0, 1000.0, 1500.0] | 0 | 0
Siemens NH-1-80 | Siemens NH-1-80 | 80 | [4800.0, 120.0, 7.0, 0.1, 0.01] | 0 | 0 | [150.58, 250.0, 450.0, 1150.0, 2470.0] | 0 | 0
Siemens NH-2-1000 | Siemens NH-2-1000 | 1000 | [4800.0, 120.0, 7.0, 0.1, 0.004] | 0 | 0 | [1900.0, 3500.0, 8400.0, 24000.0, 52000.0] | 0 | 0
Siemens NH-2-200 | Siemens NH-2-200 | 200 | [4800.0, 120.0, 7.0, 0.1, 0.004] | 0 | 0 | [280.0, 650.0, 1200.0, 3000.0, 7000.0] | 0 | 0
Siemens NH-2-224 | Siemens NH-2-224 | 224 | [4800.0, 120.0, 7.0, 0.2, 0.04, 0.004] | 0 | 0 | [400.0, 750.0, 1453.0, 3025.0, 4315.0, 7600.0] | 0 | 0
Siemens NH-2-250 | Siemens NH-2-250 | 250 | [4800.0, 120.0, 7.0, 0.1, 0.004] | 0 | 0 | [450.0, 800.0, 1650.0, 4000.0, 8500.0] | 0 | 0
Siemens NH-2-315 | Siemens NH-2-315 | 315 | [4800.0, 120.0, 7.0, 0.1, 0.004] | 0 | 0 | [550.0, 920.0, 1900.0, 5000.0, 11000.0] | 0 | 0
Siemens NH-2-355 | Siemens NH-2-355 | 355 | [4800.0, 120.0, 6.0, 0.1, 0.004] | 0 | 0 | [650.0, 1116.27, 2350.0, 5840.0, 12790.0] | 0 | 0
Siemens NH-2-400 | Siemens NH-2-400 | 400 | [4800.0, 120.0, 7.0, 0.1, 0.004] | 0 | 0 | [720.0, 1350.0, 2800.0, 6500.0, 15000.0] | 0 | 0
Siemens NH-2-425 | Siemens NH-2-425 | 425 | [4800.0, 120.0, 7.0, 0.1, 0.004] | 0 | 0 | [850.0, 1500.0, 3050.0, 7500.0, 16500.0] | 0 | 0
Siemens NH-2-630 | Siemens NH-2-630 | 630 | [4800.0, 120.0, 7.0, 0.1, 0.004] | 0 | 0 | [1200.0, 2000.0, 4800.0, 12000.0, 26000.0] | 0 | 0

## res_bus
| vm_pu | va_degree | p_mw | q_mvar
0 | 0.97389 | -0.1849 | 0.0012648 | 0.00031699
1 | 0.97393 | -0.18462 | 0 | 0
2 | 0.97397 | -0.18434 | 0.0058558 | 0.0014676
3 | 0.97388 | -0.18497 | 0.00089147 | 0.00022342
4 | 0.98107 | -0.13345 | 0 | 0
5 | 0.97311 | -0.19136 | 0.0012095 | 0.00030313
6 | 0.97288 | -0.19304 | 0 | 0
7 | 0.97323 | -0.19055 | 0 | 0
8 | 0.97286 | -0.19322 | 0 | 0
9 | 0.97357 | -0.18809 | 0 | 0
10 | 0.97284 | -0.19337 | 0.00057337 | 0.0001437
11 | 0.97274 | -0.19405 | 0 | 0
12 | 0.97353 | -0.18837 | 0.0010176 | 0.00025503
13 | 0.9756 | -0.17336 | 0.0033035 | 0.00082793
14 | 0.97325 | -0.19036 | 0.00099967 | 0.00025054
15 | 0.97338 | -0.18945 | 0 | 0
16 | 0.99989 | -0.00075866 | 0.0030855 | 0.00077329
17 | 1 | 0 | -0.064599 | -0.016027
18 | 0.995 | -0.035092 | 0 | 0
19 | 0.99937 | -0.0043939 | 0.00085042 | 0.00021314
20 | 0.99543 | -0.031934 | 0.012819 | 0.0032126
21 | 0.99509 | -0.034289 | 0 | 0
22 | 0.99501 | -0.034866 | 0.00052793 | 0.00013231
23 | 0.99397 | -0.0421 | 0.0036643 | 0.00091835
24 | 0.99356 | -0.044991 | 0.0019335 | 0.00048457
25 | 0.99505 | -0.034584 | 0 | 0
26 | 0.99271 | -0.050998 | 0.0010932 | 0.00027399
27 | 0.99503 | -0.034696 | 0 | 0
28 | 0.99182 | -0.057217 | 0 | 0
29 | 0.99494 | -0.035351 | 0.0013384 | 0.00033543
30 | 0.98179 | -0.12883 | 0.00021144 | 5.2993e-05
31 | 0.9818 | -0.12879 | 0 | 0
32 | 0.98173 | -0.12931 | 0 | 0
33 | 0.98172 | -0.12937 | 0.00019222 | 4.8176e-05
34 | 0.98166 | -0.12981 | 0.0018273 | 0.00045796
35 | 0.98652 | -0.094639 | 0.0083969 | 0.0021045
36 | 0.98877 | -0.079143 | 0.00027653 | 6.9306e-05
37 | 0.98882 | -0.078828 | 0 | 0
38 | 0.98218 | -0.12549 | 0.001496 | 0.00037493
39 | 0.99126 | -0.061487 | 0.00013383 | 3.354e-05
40 | 0.9913 | -0.061213 | 0 | 0
41 | 0.97706 | -0.16281 | 0 | 0
42 | 0.98331 | -0.11799 | 0.00073401 | 0.00018396
43 | 0.98425 | -0.11127 | 0.00097711 | 0.00024489
44 | 0.9833 | -0.11806 | 0.0014287 | 0.00035806
45 | 0.98891 | -0.078089 | 0 | 0
46 | 0.98265 | -0.12264 | 0.00030428 | 7.6261e-05
47 | 0.98225 | -0.12556 | 0 | 0
48 | 0.98041 | -0.13873 | 0.00038518 | 9.6536e-05
49 | 0.98043 | -0.13856 | 0 | 0
50 | 0.98211 | -0.12652 | 0.00048234 | 0.00012089
51 | 0.98209 | -0.12671 | 0.0015601 | 0.00039101
52 | 0.98214 | -0.12636 | 0 | 0
53 | 0.99496 | -0.035413 | 0.00011684 | 2.9283e-05
54 | 0.97262 | -0.19492 | 0.00053379 | 0.00013378
55 | 0.97272 | -0.19423 | 0.0008517 | 0.00021346
56 | 0.97261 | -0.19503 | 0.00066988 | 0.00016789
57 | 0.98165 | -0.12992 | 0.00040452 | 0.00010138
58 | 0.98171 | -0.12946 | 0 | 0
59 | 0.98164 | -0.12995 | 0 | 0
60 | 0.98163 | -0.13002 | 0.00023335 | 5.8482e-05
61 | 0.995 | -0.034929 | 0.0013021 | 0.00032633
62 | 0.99998 | 149.9947 | 0 | 0

## res_line
| p_from_mw | q_from_mvar | p_to_mw | q_to_mvar | pl_mw | ql_mvar | i_from_ka | i_to_ka | i_ka | vm_from_pu | va_from_degree | vm_to_pu | va_to_degree | loading_percent
0 | -0.0012648 | -0.00031699 | 0.0012649 | 0.00031675 | 4.8775e-08 | -2.417e-07 | 0.0019325 | 0.0019324 | 0.0019325 | 0.97389 | -0.1849 | 0.97393 | -0.18462 | 0.71575
1 | -0.0021564 | -0.00053973 | 0.0021565 | 0.00053961 | 8.4955e-08 | -1.2344e-07 | 0.0032944 | 0.0032943 | 0.0032944 | 0.97393 | -0.18462 | 0.97397 | -0.18434 | 1.2201
2 | 0.00089152 | 0.00022298 | -0.00089147 | -0.00022342 | 4.3047e-08 | -4.4618e-07 | 0.0013619 | 0.0013621 | 0.0013621 | 0.97393 | -0.18462 | 0.97388 | -0.18497 | 0.50448
3 | -0.0080123 | -0.0020072 | 0.0080689 | 0.0020214 | 5.6599e-05 | 1.4178e-05 | 0.012241 | 0.012238 | 0.012241 | 0.97397 | -0.18434 | 0.98107 | -0.13345 | 4.5336
4 | -0.0080689 | -0.0020214 | 0.0080777 | 0.0020236 | 8.8823e-06 | 2.2147e-06 | 0.012238 | 0.012238 | 0.012238 | 0.98107 | -0.13345 | 0.98218 | -0.12549 | 4.5326
5 | 0.0026298 | 0.00065668 | -0.0026292 | -0.00065719 | 6.0806e-07 | -5.1484e-07 | 0.0040205 | 0.0040207 | 0.0040207 | 0.97311 | -0.19136 | 0.97288 | -0.19304 | 1.4892
6 | -0.0038394 | -0.00095981 | 0.0038398 | 0.00095973 | 4.2926e-07 | -8.2959e-08 | 0.00587 | 0.0058699 | 0.00587 | 0.97311 | -0.19136 | 0.97323 | -0.19055 | 2.1741
7 | 0.0026292 | 0.00065719 | -0.0026292 | -0.00065725 | 6.3917e-08 | -5.4091e-08 | 0.0040207 | 0.0040208 | 0.0040208 | 0.97288 | -0.19304 | 0.97286 | -0.19322 | 1.4892
8 | -0.0038398 | -0.00095973 | 0.0038411 | 0.00095948 | 1.3033e-06 | -2.5227e-07 | 0.0058699 | 0.0058696 | 0.0058699 | 0.97323 | -0.19055 | 0.97357 | -0.18809 | 2.174
9 | 0.00057338 | 0.0001434 | -0.00057337 | -0.0001437 | 1.1644e-08 | -2.968e-07 | 0.0008769 | 0.000877 | 0.000877 | 0.97286 | -0.19322 | 0.97284 | -0.19337 | 0.32482
10 | 0.0020558 | 0.00051384 | -0.0020555 | -0.00051423 | 2.3559e-07 | -3.836e-07 | 0.0031439 | 0.003144 | 0.003144 | 0.97286 | -0.19322 | 0.97274 | -0.19405 | 1.1645
11 | 0.0020176 | 0.00050321 | -0.0020175 | -0.00050335 | 7.8306e-08 | -1.3406e-07 | 0.0030828 | 0.0030829 | 0.0030829 | 0.97357 | -0.18809 | 0.97353 | -0.18837 | 1.1418
12 | -0.0058587 | -0.0014627 | 0.0058705 | 0.0014643 | 1.1856e-05 | 1.6056e-06 | 0.0089525 | 0.0089514 | 0.0089525 | 0.97357 | -0.18809 | 0.9756 | -0.17336 | 3.3157
13 | 0.0020555 | 0.00051423 | -0.0020555 | -0.00051431 | 5.1096e-08 | -8.3176e-08 | 0.003144 | 0.0031441 | 0.0031441 | 0.97274 | -0.19405 | 0.97272 | -0.19423 | 1.1645
14 | 0.00099995 | 0.00024832 | -0.0009998 | -0.00024953 | 1.4815e-07 | -1.2075e-06 | 0.0015276 | 0.001528 | 0.001528 | 0.97353 | -0.18837 | 0.97338 | -0.18945 | 0.56594
15 | -0.009174 | -0.0022922 | 0.0091873 | 0.002296 | 1.333e-05 | 3.7621e-06 | 0.01399 | 0.013989 | 0.01399 | 0.9756 | -0.17336 | 0.97706 | -0.16281 | 5.1815
16 | -0.00099967 | -0.00025054 | 0.0009998 | 0.00024953 | 1.2444e-07 | -1.0134e-06 | 0.0015284 | 0.001528 | 0.0015284 | 0.97325 | -0.19036 | 0.97338 | -0.18945 | 0.56608
17 | -0.021904 | -0.0054895 | 0.021906 | 0.0054902 | 2.3006e-06 | 7.0277e-07 | 0.032597 | 0.032597 | 0.032597 | 0.99989 | -0.00075866 | 1 | 0 | 6.0364
18 | 0.018818 | 0.0047162 | -0.018729 | -0.0046914 | 8.9183e-05 | 2.4788e-05 | 0.028005 | 0.028008 | 0.028008 | 0.99989 | -0.00075866 | 0.995 | -0.035092 | 5.1867
19 | 0.041893 | 0.010536 | -0.041867 | -0.010527 | 2.5647e-05 | 9.3099e-06 | 0.06235 | 0.062351 | 0.062351 | 1 | 0 | 0.99937 | -0.0043939 | 11.5464
20 | 0.018612 | 0.0046653 | -0.018545 | -0.0046467 | 6.7174e-05 | 1.8645e-05 | 0.027835 | 0.027837 | 0.027837 | 0.995 | -0.035092 | 0.9913 | -0.061213 | 5.155
21 | 0.00011684 | 2.608e-05 | -0.00011684 | -2.9283e-05 | 4.671e-09 | -3.2024e-06 | 0.00017367 | 0.00017474 | 0.00017474 | 0.995 | -0.035092 | 0.99496 | -0.035413 | 0.064719
22 | 0.041017 | 0.010314 | -0.04086 | -0.010257 | 0.00015685 | 5.6809e-05 | 0.061084 | 0.061086 | 0.061086 | 0.99937 | -0.0043939 | 0.99543 | -0.031934 | 11.3122
23 | 0.0018308 | 0.00045681 | -0.0018302 | -0.00045823 | 5.9378e-07 | -1.4232e-06 | 0.002736 | 0.0027366 | 0.0027366 | 0.99543 | -0.031934 | 0.99509 | -0.034289 | 1.0135
24 | 0.026211 | 0.0065876 | -0.026201 | -0.006584 | 9.6689e-06 | 3.5877e-06 | 0.039188 | 0.039188 | 0.039188 | 0.99543 | -0.031934 | 0.99505 | -0.034584 | 14.514
25 | 0.0018302 | 0.00045823 | -0.00183 | -0.00045858 | 1.4605e-07 | -3.4978e-07 | 0.0027366 | 0.0027367 | 0.0027367 | 0.99509 | -0.034289 | 0.99501 | -0.034866 | 1.0136
26 | 0.0013021 | 0.00032627 | -0.0013021 | -0.00032633 | 1.1221e-08 | -5.7284e-08 | 0.0019472 | 0.0019472 | 0.0019472 | 0.99501 | -0.034866 | 0.995 | -0.034929 | 0.7212
27 | 0.021172 | 0.0053213 | -0.021164 | -0.0053182 | 8.5172e-06 | 3.0999e-06 | 0.031701 | 0.031701 | 0.031701 | 0.99397 | -0.0421 | 0.99356 | -0.044991 | 11.7412
28 | -0.024837 | -0.0062396 | 0.024863 | 0.0062492 | 2.5992e-05 | 9.6062e-06 | 0.037187 | 0.037186 | 0.037187 | 0.99397 | -0.0421 | 0.99505 | -0.034584 | 13.7728
29 | 0.01923 | 0.0048336 | -0.019214 | -0.0048278 | 1.6074e-05 | 5.7804e-06 | 0.028805 | 0.028806 | 0.028806 | 0.99356 | -0.044991 | 0.99271 | -0.050998 | 10.6688
30 | 0.0013385 | 0.00033475 | -0.0013385 | -0.00033484 | 2.0583e-08 | -9.9052e-08 | 0.0020014 | 0.0020014 | 0.0020014 | 0.99505 | -0.034584 | 0.99503 | -0.034696 | 0.74127
31 | 0.018121 | 0.0045538 | -0.018105 | -0.0045482 | 1.5672e-05 | 5.5881e-06 | 0.027167 | 0.027167 | 0.027167 | 0.99271 | -0.050998 | 0.99182 | -0.057217 | 10.0619
32 | 0.0013385 | 0.00033484 | -0.0013384 | -0.00033543 | 1.2125e-07 | -5.8331e-07 | 0.0020014 | 0.0020016 | 0.0020016 | 0.99503 | -0.034696 | 0.99494 | -0.035351 | 0.74135
33 | 0.018105 | 0.0045482 | -0.018012 | -0.0045148 | 9.3786e-05 | 3.3457e-05 | 0.027167 | 0.027168 | 0.027168 | 0.99182 | -0.057217 | 0.98652 | -0.094639 | 10.0622
34 | -0.00021144 | -5.2993e-05 | 0.00021144 | 5.2759e-05 | 1.1852e-09 | -2.335e-07 | 0.00032047 | 0.00032038 | 0.00032047 | 0.98179 | -0.12883 | 0.9818 | -0.12879 | 0.11869
35 | 0.0020198 | 0.00050517 | -0.0020196 | -0.00050542 | 1.4327e-07 | -2.5478e-07 | 0.0030608 | 0.0030609 | 0.0030609 | 0.9818 | -0.12879 | 0.98173 | -0.12931 | 1.1337
36 | -0.0028692 | -0.00071517 | 0.0028701 | 0.00071452 | 9.5522e-07 | -6.5744e-07 | 0.0043471 | 0.0043468 | 0.0043471 | 0.9818 | -0.12879 | 0.98214 | -0.12636 | 1.6101
37 | 0.00063797 | 0.00015725 | -0.00063791 | -0.00015846 | 5.7134e-08 | -1.2183e-06 | 0.00096597 | 0.0009664 | 0.0009664 | 0.9818 | -0.12879 | 0.98171 | -0.12946 | 0.35793
38 | 0.00019223 | 4.7756e-05 | -0.00019222 | -4.8176e-05 | 1.7635e-09 | -4.2048e-07 | 0.00029121 | 0.00029136 | 0.00029136 | 0.98173 | -0.12931 | 0.98172 | -0.12937 | 0.10791
39 | 0.0018274 | 0.00045767 | -0.0018273 | -0.00045796 | 1.278e-07 | -2.8837e-07 | 0.0027697 | 0.0027698 | 0.0027698 | 0.98173 | -0.12931 | 0.98166 | -0.12981 | 1.0259
40 | 0.0096147 | 0.0024103 | -0.0095737 | -0.0023985 | 4.0979e-05 | 1.1792e-05 | 0.014503 | 0.014504 | 0.014504 | 0.98652 | -0.094639 | 0.98218 | -0.12549 | 5.3718
41 | -0.00027653 | -6.9306e-05 | 0.00027654 | 6.7909e-05 | 1.1795e-08 | -1.3971e-06 | 0.00041616 | 0.00041566 | 0.00041616 | 0.98877 | -0.079143 | 0.98882 | -0.078828 | 0.15413
42 | -0.00027654 | -6.7909e-05 | 0.00027657 | 6.4807e-05 | 2.6081e-08 | -3.1013e-06 | 0.00041566 | 0.00041461 | 0.00041566 | 0.98882 | -0.078828 | 0.98891 | -0.078089 | 0.15395
43 | -0.00013383 | -3.354e-05 | 0.00013383 | 3.1109e-05 | 4.7333e-09 | -2.4314e-06 | 0.00020089 | 0.00020006 | 0.00020089 | 0.99126 | -0.061487 | 0.9913 | -0.061213 | 0.074405
44 | 0.018411 | 0.0046156 | -0.018368 | -0.0046002 | 4.2946e-05 | 1.5359e-05 | 0.027637 | 0.027638 | 0.027638 | 0.9913 | -0.061213 | 0.98891 | -0.078089 | 10.2361
45 | -0.0091873 | -0.002296 | 0.0092181 | 0.0023046 | 3.0726e-05 | 8.6553e-06 | 0.013989 | 0.013988 | 0.013989 | 0.97706 | -0.16281 | 0.98043 | -0.13856 | 5.1813
46 | -0.017016 | -0.0042554 | 0.017032 | 0.004261 | 1.5782e-05 | 5.5854e-06 | 0.025747 | 0.025747 | 0.025747 | 0.98331 | -0.11799 | 0.98425 | -0.11127 | 9.5358
47 | 0.016282 | 0.0040714 | -0.016282 | -0.0040714 | 1.6054e-07 | 5.6369e-08 | 0.024636 | 0.024636 | 0.024636 | 0.98331 | -0.11799 | 0.9833 | -0.11806 | 9.1244
48 | -0.018009 | -0.0045058 | 0.018092 | 0.0045354 | 8.2788e-05 | 2.9555e-05 | 0.027224 | 0.027223 | 0.027224 | 0.98425 | -0.11127 | 0.98891 | -0.078089 | 10.0829
49 | 0.014853 | 0.0037133 | -0.014844 | -0.0037101 | 9.3738e-06 | 3.2283e-06 | 0.022474 | 0.022474 | 0.022474 | 0.9833 | -0.11806 | 0.98265 | -0.12264 | 8.3237
50 | 0.01454 | 0.0036338 | -0.014534 | -0.0036318 | 5.8286e-06 | 1.9977e-06 | 0.022013 | 0.022013 | 0.022013 | 0.98265 | -0.12264 | 0.98225 | -0.12556 | 8.1531
51 | 0.010103 | 0.0025266 | -0.010102 | -0.0025262 | 1.3394e-06 | 3.9915e-07 | 0.015303 | 0.015303 | 0.015303 | 0.98225 | -0.12556 | 0.98211 | -0.12652 | 5.6678
52 | 0.0044308 | 0.0011052 | -0.0044303 | -0.0011053 | 4.8766e-07 | -3.2087e-08 | 0.0067104 | 0.0067105 | 0.0067105 | 0.98225 | -0.12556 | 0.98214 | -0.12636 | 2.4854
53 | -0.00038518 | -9.6536e-05 | 0.00038519 | 9.6015e-05 | 8.8523e-09 | -5.2022e-07 | 0.00058461 | 0.00058442 | 0.00058461 | 0.98041 | -0.13873 | 0.98043 | -0.13856 | 0.21652
54 | -0.0096032 | -0.0024007 | 0.0096192 | 0.0024053 | 1.5949e-05 | 4.6138e-06 | 0.014573 | 0.014572 | 0.014573 | 0.98043 | -0.13856 | 0.98211 | -0.12652 | 5.3973
55 | -0.0015601 | -0.00039101 | 0.0015602 | 0.00039076 | 7.5855e-08 | -2.4613e-07 | 0.0023638 | 0.0023637 | 0.0023638 | 0.98209 | -0.12671 | 0.98214 | -0.12636 | 0.8755
56 | -0.0012037 | -0.00030148 | 0.0012038 | 0.00030086 | 1.1443e-07 | -6.2732e-07 | 0.0018414 | 0.0018412 | 0.0018414 | 0.97262 | -0.19492 | 0.97272 | -0.19423 | 0.68202
57 | 0.00066989 | 0.0001677 | -0.00066988 | -0.00016789 | 9.9823e-09 | -1.8519e-07 | 0.0010248 | 0.0010249 | 0.0010249 | 0.97262 | -0.19492 | 0.97261 | -0.19503 | 0.37958
58 | -0.00063787 | -0.00015932 | 0.00063791 | 0.00015846 | 4.0145e-08 | -8.552e-07 | 0.00096671 | 0.0009664 | 0.00096671 | 0.98165 | -0.12992 | 0.98171 | -0.12946 | 0.35804
59 | 0.00023335 | 5.7937e-05 | -0.00023335 | -5.8095e-05 | 9.7746e-10 | -1.5805e-07 | 0.00035353 | 0.00035358 | 0.00035358 | 0.98165 | -0.12992 | 0.98164 | -0.12995 | 0.13096
60 | 0.00023335 | 5.8095e-05 | -0.00023335 | -5.8482e-05 | 2.3978e-09 | -3.8749e-07 | 0.00035358 | 0.00035372 | 0.00035372 | 0.98164 | -0.12995 | 0.98163 | -0.13002 | 0.13101

## res_trafo
| p_hv_mw | q_hv_mvar | p_lv_mw | q_lv_mvar | pl_mw | ql_mvar | i_hv_ka | i_lv_ka | vm_hv_pu | va_hv_degree | vm_lv_pu | va_lv_degree | loading_percent
0 | 2.5187e-16 | 8.8016e-16 | 0.00079998 | 7.4552e-08 | 0.00079998 | 7.4552e-08 | 2.6429e-17 | 0.0011547 | 0.99998 | 149.9947 | 1 | 0 | 0.31999

## res_ext_grid
| p_mw | q_mvar
0 | 0.065159 | 0.016167

## res_load
| p_mw | q_mvar
0 | 0.0012648 | 0.00031699
1 | 0.0058558 | 0.0014676
2 | 0.00089147 | 0.00022342
3 | 0.0012095 | 0.00030313
4 | 0.00057337 | 0.0001437
5 | 0.0010176 | 0.00025503
6 | 0.0033035 | 0.00082793
7 | 0.00099967 | 0.00025054
8 | 0.0030855 | 0.00077329
9 | 0.0005601 | 0.00014037
10 | 0.00085042 | 0.00021314
11 | 0.012819 | 0.0032126
12 | 0.00052793 | 0.00013231
13 | 0.0036643 | 0.00091835
14 | 0.0019335 | 0.00048457
15 | 0.0010932 | 0.00027399
16 | 0.0013384 | 0.00033543
17 | 0.00021144 | 5.2993e-05
18 | 0.00019222 | 4.8176e-05
19 | 0.0018273 | 0.00045796
20 | 0.0083969 | 0.0021045
21 | 0.00027653 | 6.9306e-05
22 | 0.001496 | 0.00037493
23 | 0.00013383 | 3.354e-05
24 | 0.00073401 | 0.00018396
25 | 0.00097711 | 0.00024489
26 | 0.0014287 | 0.00035806
27 | 0.00030428 | 7.6261e-05
28 | 0.00038518 | 9.6536e-05
29 | 0.00048234 | 0.00012089
30 | 0.0015601 | 0.00039101
31 | 0.00011684 | 2.9283e-05
32 | 0.00053379 | 0.00013378
33 | 0.0008517 | 0.00021346
34 | 0.00066988 | 0.00016789
35 | 0.00040452 | 0.00010138
36 | 0.00023335 | 5.8482e-05
37 | 0.0013021 | 0.00032633

## dtypes
| element | column | dtype
0 | bus | name | object
1 | bus | vn_kv | float64
2 | bus | type | object
3 | bus | zone | object
4 | bus | in_service | bool
5 | load | name | object
6 | load | bus | uint32
7 | load | p_mw | float64
8 | load | q_mvar | float64
9 | load | const_z_percent | float64
10 | load | const_i_percent | float64
11 | load | sn_mva | float64
12 | load | scaling | float64
13 | load | in_service | bool
14 | load | type | object
15 | ext_grid | name | object
16 | ext_grid | bus | uint32
17 | ext_grid | vm_pu | float64
18 | ext_grid | va_degree | float64
19 | ext_grid | slack_weight | float64
20 | ext_grid | in_service | bool
21 | line | name | object
22 | line | std_type | object
23 | line | from_bus | uint32
24 | line | to_bus | uint32
25 | line | length_km | float64
26 | line | r_ohm_per_km | float64
27 | line | x_ohm_per_km | float64
28 | line | c_nf_per_km | float64
29 | line | g_us_per_km | float64
30 | line | max_i_ka | float64
31 | line | df | float64
32 | line | parallel | uint32
33 | line | type | object
34 | line | in_service | bool
35 | trafo | name | object
36 | trafo | std_type | object
37 | trafo | hv_bus | uint32
38 | trafo | lv_bus | uint32
39 | trafo | sn_mva | float64
40 | trafo | vn_hv_kv | float64
41 | trafo | vn_lv_kv | float64
42 | trafo | vk_percent | float64
43 | trafo | vkr_percent | float64
44 | trafo | pfe_kw | float64
45 | trafo | i0_percent | float64
46 | trafo | shift_degree | float64
47 | trafo | tap_side | object
48 | trafo | tap_neutral | int32
49 | trafo | tap_min | int32
50 | trafo | tap_max | int32
51 | trafo | tap_step_percent | float64
52 | trafo | tap_step_degree | float64
53 | trafo | tap_pos | int32
54 | trafo | tap_phase_shifter | bool
55 | trafo | parallel | uint32
56 | trafo | df | float64
57 | trafo | in_service | bool
58 | line_geodata | coords | object
59 | bus_geodata | x | float64
60 | bus_geodata | y | float64
61 | bus_geodata | coords | object
62 | res_bus | vm_pu | float64
63 | res_bus | va_degree | float64
64 | res_bus | p_mw | float64
65 | res_bus | q_mvar | float64
66 | res_line | p_from_mw | float64
67 | res_line | q_from_mvar | float64
68 | res_line | p_to_mw | float64
69 | res_line | q_to_mvar | float64
70 | res_line | pl_mw | float64
71 | res_line | ql_mvar | float64
72 | res_line | i_from_ka | float64
73 | res_line | i_to_ka | float64
74 | res_line | i_ka | float64
75 | res_line | vm_from_pu | float64
76 | res_line | va_from_degree | float64
77 | res_line | vm_to_pu | float64
78 | res_line | va_to_degree | float64
79 | res_line | loading_percent | float64
80 | res_trafo | p_hv_mw | float64
81 | res_trafo | q_hv_mvar | float64
82 | res_trafo | p_lv_mw | float64
83 | res_trafo | q_lv_mvar | float64
84 | res_trafo | pl_mw | float64
85 | res_trafo | ql_mvar | float64
86 | res_trafo | i_hv_ka | float64
87 | res_trafo | i_lv_ka | float64
88 | res_trafo | vm_hv_pu | float64
89 | res_trafo | va_hv_degree | float64
90 | res_trafo | vm_lv_pu | float64
91 | res_trafo | va_lv_degree | float64
92 | res_trafo | loading_percent | float64
93 | res_ext_grid | p_mw | float64
94 | res_ext_grid | q_mvar | float64
95 | res_load | p_mw | float64
96 | res_load | q_mvar | float64

## parameters
| version | format_version | converged | OPF_converged | name | f_hz | sn_mva
0 | 2.14.6 | 2.14.0 | TRUE | FALSE |  | 50 | 1