## bus
| name | vn_kv | type | zone | in_service
0 | bus_LV_2612-1_1_3_node_102 | 0.4 | n |  | TRUE
1 | bus_LV_2612-1_1_3_node_103 | 0.4 | n |  | TRUE
2 | bus_LV_2612-1_1_3_node_92 | 0.4 | n |  | TRUE
3 | bus_LV_2612-1_1_3_node_25 | 0.4 | n |  | TRUE
4 | bus_LV_2612-1_1_3_node_26 | 0.4 | n |  | TRUE
5 | bus_LV_2612-1_1_3_node_27 | 0.4 | n |  | TRUE
6 | bus_LV_2612-1_1_3_node_28 | 0.4 | n |  | TRUE
7 | bus_LV_2612-1_1_3_node_29 | 0.4 | n |  | TRUE
8 | bus_LV_2612-1_1_3_node_45 | 0.4 | n |  | TRUE
9 | bus_LV_2612-1_1_3_node_46 | 0.4 | n |  | TRUE
10 | bus_LV_2612-1_1_3_node_70 | 0.4 | n |  | TRUE
11 | bus_LV_2612-1_1_3_node_36 | 0.4 | n |  | TRUE
12 | bus_LV_2612-1_1_3_node_33 | 0.4 | n |  | TRUE
13 | bus_LV_2612-1_1_3_node_109 | 0.4 | n |  | TRUE
14 | bus_LV_2612-1_1_3_node_127 | 0.4 | n |  | TRUE
15 | bus_LV_2612-1_1_3_node_115 | 0.4 | n |  | TRUE
16 | bus_LV_2612-1_1_3_node_114 | 0.4 | n |  | TRUE
17 | bus_LV_2612-1_1_3_node_51 | 0.4 | n |  | TRUE
18 | bus_LV_2612-1_1_3_node_35 | 0.4 | n |  | TRUE
19 | bus_LV_2612-1_1_3_node_31 | 0.4 | n |  | TRUE
20 | bus_LV_2612-1_1_3_node_32 | 0.4 | n |  | TRUE
21 | bus_LV_2612-1_1_3_node_34 | 0.4 | n |  | TRUE
22 | bus_LV_2612-1_1_3_node_124 | 0.4 | n |  | TRUE
23 | bus_LV_2612-1_1_3_node_55 | 0.4 | n |  | TRUE
24 | bus_LV_2612-1_1_3_node_123 | 0.4 | n |  | TRUE
25 | bus_LV_2612-1_1_3_node_110 | 0.4 | n |  | TRUE
26 | bus_LV_2612-1_1_3_node_97 | 0.4 | n |  | TRUE
27 | bus_LV_2612-1_1_3_node_56 | 0.4 | n |  | TRUE
28 | bus_LV_2612-1_1_3_node_48 | 0.4 | n |  | TRUE
29 | bus_LV_2612-1_1_3_node_39 | 0.4 | n |  | TRUE
30 | bus_LV_2612-1_1_3_node_40 | 0.4 | n |  | TRUE
31 | bus_LV_2612-1_1_3_node_41 | 0.4 | n |  | TRUE
32 | bus_LV_2612-1_1_3_node_42 | 0.4 | n |  | TRUE
33 | bus_LV_2612-1_1_3_node_43 | 0.4 | n |  | TRUE
34 | bus_LV_2612-1_1_3_node_44 | 0.4 | n |  | TRUE
35 | bus_LV_2612-1_1_3_node_60 | 0.4 | n |  | TRUE
36 | bus_LV_2612-1_1_3_node_96 | 0.4 | n |  | TRUE
37 | bus_LV_2612-1_1_3_node_93 | 0.4 | n |  | TRUE
38 | bus_LV_2612-1_1_3_node_58 | 0.4 | n |  | TRUE
39 | bus_LV_2612-1_1_3_node_128 | 0.4 | n |  | TRUE
40 | bus_LV_2612-1_1_3_node_122 | 0.4 | n |  | TRUE
41 | bus_LV_2612-1_1_3_node_47 | 0.4 | n |  | TRUE
42 | bus_LV_2612-1_1_3_node_49 | 0.4 | n |  | TRUE
43 | bus_LV_2612-1_1_3_node_50 | 0.4 | n |  | TRUE
44 | bus_LV_2612-1_1_3_node_52 | 0.4 | n |  | TRUE
45 | bus_LV_2612-1_1_3_node_53 | 0.4 | n |  | TRUE
46 | bus_LV_2612-1_1_3_node_57 | 0.4 | n |  | TRUE
47 | bus_LV_2612-1_1_3_node_59 | 0.4 | n |  | TRUE
48 | bus_LV_2612-1_1_3_node_61 | 0.4 | n |  | TRUE
49 | bus_LV_2612-1_1_3_node_62 | 0.4 | n |  | TRUE
50 | bus_LV_2612-1_1_3_node_68 | 0.4 | n |  | TRUE
51 | bus_LV_2612-1_1_3_node_108 | 0.4 | n |  | TRUE
52 | bus_LV_2612-1_1_3_node_69 | 0.4 | n |  | TRUE
53 | bus_LV_2612-1_1_3_node_106 | 0.4 | n |  | TRUE
54 | bus_LV_2612-1_1_3_node_71 | 0.4 | n |  | TRUE
55 | bus_LV_2612-1_1_3_node_76 | 0.4 | n |  | TRUE
56 | bus_LV_2612-1_1_3_node_91 | 0.4 | n |  | TRUE
57 | bus_LV_2612-1_1_3_node_104 | 0.4 | n |  | TRUE
58 | bus_LV_2612-1_1_3_node_98 | 0.4 | n |  | TRUE
59 | bus_LV_2612-1_1_3_node_99 | 0.4 | n |  | TRUE
60 | bus_LV_2612-1_1_3_node_100 | 0.4 | n |  | TRUE
61 | bus_LV_2612-1_1_3_node_101 | 0.4 | n |  | TRUE
62 | bus_LV_2612-1_1_3_node_126 | 0.4 | n |  | TRUE
63 | bus_LV_2612-1_1_3_node_107 | 0.4 | n |  | TRUE
64 | bus_LV_2612-1_1_3_node_116 | 0.4 | n |  | TRUE
65 | bus_LV_2612-1_1_3_node_117 | 0.4 | n |  | TRUE
66 | bus_LV_2612-1_1_3_node_118 | 0.4 | n |  | TRUE
67 | bus_LV_2612-1_1_3_node_119 | 0.4 | n |  | TRUE
68 | bus_LV_2612-1_1_3_node_120 | 0.4 | n |  | TRUE
69 | bus_LV_2612-1_1_3_node_139 | 0.4 | n |  | TRUE
70 | bus_MV_0_node_45 | 20 | n |  | TRUE

## load
| name | bus | p_mw | q_mvar | const_z_percent | const_i_percent | sn_mva | scaling | in_service | type
0 | LV_2612-1_1_3_load_102 | 0 | 0.00035926 | 9.0039e-05 | 0 | 0 |  | 1 | TRUE | wye
1 | LV_2612-1_1_3_load_92 | 2 | 0.00013339 | 3.3431e-05 | 0 | 0 |  | 1 | TRUE | wye
2 | LV_2612-1_1_3_load_25 | 3 | 0.00061475 | 0.00015407 | 0 | 0 |  | 1 | TRUE | wye
3 | LV_2612-1_1_3_load_26 | 4 | 0.00055707 | 0.00013962 | 0 | 0 |  | 1 | TRUE | wye
4 | LV_2612-1_1_3_load_27 | 5 | 0.00026522 | 6.647e-05 | 0 | 0 |  | 1 | TRUE | wye
5 | LV_2612-1_1_3_load_45 | 8 | 0.00020076 | 5.0314e-05 | 0 | 0 |  | 1 | TRUE | wye
6 | LV_2612-1_1_3_load_109 | 13 | 0.0016738 | 0.00041948 | 0 | 0 |  | 1 | TRUE | wye
7 | LV_2612-1_1_3_load_127 | 14 | 0.00018522 | 4.642e-05 | 0 | 0 |  | 1 | TRUE | wye
8 | LV_2612-1_1_3_load_115 | 15 | 0.001419 | 0.00035563 | 0 | 0 |  | 1 | TRUE | wye
9 | LV_2612-1_1_3_load_114 | 16 | 0.0014305 | 0.00035853 | 0 | 0 |  | 1 | TRUE | wye
10 | LV_2612-1_1_3_load_51 | 17 | 0.0012924 | 0.00032391 | 0 | 0 |  | 1 | TRUE | wye
11 | LV_2612-1_1_3_load_35 | 18 | 0.00062619 | 0.00015694 | 0 | 0 |  | 1 | TRUE | wye
12 | LV_2612-1_1_3_load_31 | 19 | 0.0012943 | 0.00032439 | 0 | 0 |  | 1 | TRUE | wye
13 | LV_2612-1_1_3_load_32 | 20 | 0.00035794 | 8.9708e-05 | 0 | 0 |  | 1 | TRUE | wye
14 | LV_2612-1_1_3_load_124 | 22 | 0.00042413 | 0.0001063 | 0 | 0 |  | 1 | TRUE | wye
15 | LV_2612-1_1_3_load_55 | 23 | 0.00039625 | 9.931e-05 | 0 | 0 |  | 1 | TRUE | wye
16 | LV_2612-1_1_3_load_110 | 25 | 0.00038054 | 9.5373e-05 | 0 | 0 |  | 1 | TRUE | wye
17 | LV_2612-1_1_3_load_56 | 27 | 0.00046162 | 0.00011569 | 0 | 0 |  | 1 | TRUE | wye
18 | LV_2612-1_1_3_load_39 | 29 | 0.00026595 | 6.6654e-05 | 0 | 0 |  | 1 | TRUE | wye
19 | LV_2612-1_1_3_load_40 | 30 | 0.0010825 | 0.00027131 | 0 | 0 |  | 1 | TRUE | wye
20 | LV_2612-1_1_3_load_42 | 32 | 0.000205 | 5.1377e-05 | 0 | 0 |  | 1 | TRUE | wye
21 | LV_2612-1_1_3_load_43 | 33 | 0.00034842 | 8.7323e-05 | 0 | 0 |  | 1 | TRUE | wye
22 | LV_2612-1_1_3_load_44 | 34 | 0.00022312 | 5.592e-05 | 0 | 0 |  | 1 | TRUE | wye
23 | LV_2612-1_1_3_load_96 | 36 | 0.00034443 | 8.6321e-05 | 0 | 0 |  | 1 | TRUE | wye
24 | LV_2612-1_1_3_load_58 | 38 | 0.00025242 | 6.3262e-05 | 0 | 0 |  | 1 | TRUE | wye
25 | LV_2612-1_1_3_load_122 | 40 | 0.00071065 | 0.0001781 | 0 | 0 |  | 1 | TRUE | wye
26 | LV_2612-1_1_3_load_47 | 41 | 0.00047473 | 0.00011898 | 0 | 0 |  | 1 | TRUE | wye
27 | LV_2612-1_1_3_load_52 | 44 | 0.00033152 | 8.3087e-05 | 0 | 0 |  | 1 | TRUE | wye
28 | LV_2612-1_1_3_load_53 | 45 | 0.001072 | 0.00026866 | 0 | 0 |  | 1 | TRUE | wye
29 | LV_2612-1_1_3_load_57 | 46 | 0.00034501 | 8.6468e-05 | 0 | 0 |  | 1 | TRUE | wye
30 | LV_2612-1_1_3_load_61 | 48 | 0.00028869 | 7.2352e-05 | 0 | 0 |  | 1 | TRUE | wye
31 | LV_2612-1_1_3_load_62 | 49 | 0.00047671 | 0.00011947 | 0 | 0 |  | 1 | TRUE | wye
32 | LV_2612-1_1_3_load_68 | 50 | 0.00020681 | 5.1831e-05 | 0 | 0 |  | 1 | TRUE | wye
33 | LV_2612-1_1_3_load_108 | 51 | 0.00040131 | 0.00010058 | 0 | 0 |  | 1 | TRUE | wye
34 | LV_2612-1_1_3_load_69 | 52 | 0.00017881 | 4.4813e-05 | 0 | 0 |  | 1 | TRUE | wye
35 | LV_2612-1_1_3_load_106 | 53 | 0.00059385 | 0.00014883 | 0 | 0 |  | 1 | TRUE | wye
36 | LV_2612-1_1_3_load_71 | 54 | 0.00014036 | 3.5176e-05 | 0 | 0 |  | 1 | TRUE | wye
37 | LV_2612-1_1_3_load_76 | 55 | 0.00030139 | 7.5534e-05 | 0 | 0 |  | 1 | TRUE | wye
38 | LV_2612-1_1_3_load_91 | 56 | 0.00025858 | 6.4806e-05 | 0 | 0 |  | 1 | TRUE | wye
39 | LV_2612-1_1_3_load_104 | 57 | 0.0017099 | 0.00042854 | 0 | 0 |  | 1 | TRUE | wye
40 | LV_2612-1_1_3_load_98 | 58 | 0.00026147 | 6.553e-05 | 0 | 0 |  | 1 | TRUE | wye
41 | LV_2612-1_1_3_load_100 | 60 | 0.00074181 | 0.00018592 | 0 | 0 |  | 1 | TRUE | wye
42 | LV_2612-1_1_3_load_101 | 61 | 0.0010083 | 0.0002527 | 0 | 0 |  | 1 | TRUE | wye
43 | LV_2612-1_1_3_load_107 | 63 | 0.00035793 | 8.9706e-05 | 0 | 0 |  | 1 | TRUE | wye
44 | LV_2612-1_1_3_load_116 | 64 | 0.0015832 | 0.00039679 | 0 | 0 |  | 1 | TRUE | wye
45 | LV_2612-1_1_3_load_117 | 65 | 0.0076398 | 0.0019147 | 0 | 0 |  | 1 | TRUE | wye
46 | LV_2612-1_1_3_load_139 | 69 | 0.0053288 | 0.0013355 | 0 | 0 |  | 1 | TRUE | wye

## ext_grid
| name | bus | vm_pu | va_degree | slack_weight | in_service
0 |  | 8 | 1 | 0 | 1 | TRUE

## line
| name | std_type | from_bus | to_bus | length_km | r_ohm_per_km | x_ohm_per_km | c_nf_per_km | g_us_per_km | max_i_ka | df | parallel | type | in_service
0 | LV_2612-1_1_3_line_0 | NAYY 4x150 SE | 0 | 1 | 0.069969 | 0.208 | 0.08 | 261 | 0 | 0.27 | 1 | 1 | cs | TRUE
1 | LV_2612-1_1_3_line_1 | NAYY 4x150 SE | 0 | 2 | 0.52247 | 0.208 | 0.08 | 261 | 0 | 0.27 | 1 | 1 | cs | TRUE
2 | LV_2612-1_1_3_line_2 | NAYY 4x150 SE | 1 | 57 | 0.0057298 | 0.208 | 0.08 | 261 | 0 | 0.27 | 1 | 1 | cs | TRUE
3 | LV_2612-1_1_3_line_3 | NAYY 4x150 SE | 2 | 37 | 0.021659 | 0.208 | 0.08 | 261 | 0 | 0.27 | 1 | 1 | cs | TRUE
4 | LV_2612-1_1_3_line_4 | NAYY 4x150 SE | 2 | 56 | 0.015034 | 0.208 | 0.08 | 261 | 0 | 0.27 | 1 | 1 | cs | TRUE
5 | LV_2612-1_1_3_line_5 | NAYY 4x150 SE | 3 | 4 | 0.039411 | 0.208 | 0.08 | 261 | 0 | 0.27 | 1 | 1 | cs | TRUE
6 | LV_2612-1_1_3_line_6 | NAYY 4x150 SE | 3 | 5 | 0.032532 | 0.208 | 0.08 | 261 | 0 | 0.27 | 1 | 1 | cs | TRUE
7 | LV_2612-1_1_3_line_7 | NAYY 4x150 SE | 4 | 6 | 0.22957 | 0.208 | 0.08 | 261 | 0 | 0.27 | 1 | 1 | cs | TRUE
8 | LV_2612-1_1_3_line_8 | NAYY 4x150 SE | 5 | 7 | 0.048019 | 0.208 | 0.08 | 261 | 0 | 0.27 | 1 | 1 | cs | TRUE
9 | LV_2612-1_1_3_line_9 | NAYY 4x150 SE | 6 | 8 | 0.077652 | 0.208 | 0.08 | 261 | 0 | 0.27 | 1 | 2 | cs | TRUE
10 | LV_2612-1_1_3_line_10 | NAYY 4x150 SE | 6 | 9 | 0.23105 | 0.208 | 0.08 | 261 | 0 | 0.27 | 1 | 2 | cs | TRUE
11 | LV_2612-1_1_3_line_11 | NAYY 4x150 SE | 7 | 10 | 0.10974 | 0.208 | 0.08 | 261 | 0 | 0.27 | 1 | 1 | cs | TRUE
12 | LV_2612-1_1_3_line_12 | NAYY 4x150 SE | 7 | 11 | 0.16164 | 0.208 | 0.08 | 261 | 0 | 0.27 | 1 | 1 | cs | TRUE
13 | LV_2612-1_1_3_line_13 | NAYY 4x150 SE | 7 | 12 | 0.16467 | 0.208 | 0.08 | 261 | 0 | 0.27 | 1 | 1 | cs | TRUE
14 | LV_2612-1_1_3_line_14 | NAYY 4x150 SE | 8 | 13 | 0.0068588 | 0.208 | 0.08 | 261 | 0 | 0.27 | 1 | 1 | cs | TRUE
15 | LV_2612-1_1_3_line_15 | NAYY 4x150 SE | 9 | 14 | 0.29992 | 0.208 | 0.08 | 261 | 0 | 0.27 | 1 | 1 | cs | TRUE
16 | LV_2612-1_1_3_line_16 | NAYY 4x150 SE | 10 | 15 | 0.073565 | 0.208 | 0.08 | 261 | 0 | 0.27 | 1 | 1 | cs | TRUE
17 | LV_2612-1_1_3_line_17 | NAYY 4x150 SE | 10 | 16 | 0.014349 | 0.208 | 0.08 | 261 | 0 | 0.27 | 1 | 1 | cs | TRUE
18 | LV_2612-1_1_3_line_18 | NAYY 4x150 SE | 11 | 17 | 0.0139 | 0.208 | 0.08 | 261 | 0 | 0.27 | 1 | 1 | cs | TRUE
19 | LV_2612-1_1_3_line_19 | NAYY 4x150 SE | 12 | 18 | 0.0086245 | 0.208 | 0.08 | 261 | 0 | 0.27 | 1 | 1 | cs | TRUE
20 | LV_2612-1_1_3_line_20 | NAYY 4x150 SE | 12 | 19 | 0.12292 | 0.208 | 0.08 | 261 | 0 | 0.27 | 1 | 1 | cs | TRUE
21 | LV_2612-1_1_3_line_21 | NAYY 4x150 SE | 14 | 39 | 0.017004 | 0.208 | 0.08 | 261 | 0 | 0.27 | 1 | 1 | cs | TRUE
22 | LV_2612-1_1_3_line_22 | NAYY 4x150 SE | 14 | 40 | 0.59583 | 0.208 | 0.08 | 261 | 0 | 0.27 | 1 | 1 | cs | TRUE
23 | LV_2612-1_1_3_line_23 | NAYY 4x150 SE | 17 | 28 | 0.011897 | 0.208 | 0.08 | 261 | 0 | 0.27 | 1 | 1 | cs | TRUE
24 | LV_2612-1_1_3_line_24 | NAYY 4x150 SE | 18 | 23 | 0.032179 | 0.208 | 0.08 | 261 | 0 | 0.27 | 1 | 1 | cs | TRUE
25 | LV_2612-1_1_3_line_25 | NAYY 4x150 SE | 19 | 20 | 0.049894 | 0.208 | 0.08 | 261 | 0 | 0.27 | 1 | 1 | cs | TRUE
26 | LV_2612-1_1_3_line_26 | NAYY 4x150 SE | 20 | 21 | 0.014225 | 0.208 | 0.08 | 261 | 0 | 0.27 | 1 | 1 | cs | TRUE
27 | LV_2612-1_1_3_line_27 | NAYY 4x150 SE | 21 | 22 | 0.11787 | 0.208 | 0.08 | 261 | 0 | 0.27 | 1 | 1 | cs | TRUE
28 | LV_2612-1_1_3_line_28 | NAYY 4x150 SE | 22 | 26 | 0.036978 | 0.208 | 0.08 | 261 | 0 | 0.27 | 1 | 1 | cs | TRUE
29 | LV_2612-1_1_3_line_29 | NAYY 4x150 SE | 23 | 27 | 0.01778 | 0.208 | 0.08 | 261 | 0 | 0.27 | 1 | 1 | cs | TRUE
30 | LV_2612-1_1_3_line_30 | NAYY 4x150 SE | 24 | 25 | 0.14265 | 0.208 | 0.08 | 261 | 0 | 0.27 | 1 | 1 | cs | TRUE
31 | LV_2612-1_1_3_line_31 | NAYY 4x150 SE | 24 | 26 | 0.007214 | 0.208 | 0.08 | 261 | 0 | 0.27 | 1 | 1 | cs | TRUE
32 | LV_2612-1_1_3_line_32 | NAYY 4x150 SE | 25 | 55 | 0.12425 | 0.208 | 0.08 | 261 | 0 | 0.27 | 1 | 1 | cs | TRUE
33 | LV_2612-1_1_3_line_33 | NAYY 4x150 SE | 26 | 37 | 0.04124 | 0.208 | 0.08 | 261 | 0 | 0.27 | 1 | 1 | cs | TRUE
34 | LV_2612-1_1_3_line_34 | NAYY 4x150 SE | 27 | 46 | 0.015544 | 0.208 | 0.08 | 261 | 0 | 0.27 | 1 | 1 | cs | TRUE
35 | LV_2612-1_1_3_line_35 | NAYY 4x150 SE | 28 | 43 | 0.003512 | 0.208 | 0.08 | 261 | 0 | 0.27 | 1 | 1 | cs | TRUE
36 | LV_2612-1_1_3_line_36 | NAYY 4x150 SE | 28 | 41 | 0.016305 | 0.208 | 0.08 | 261 | 0 | 0.27 | 1 | 1 | cs | TRUE
37 | LV_2612-1_1_3_line_37 | NAYY 4x150 SE | 29 | 30 | 0.027469 | 0.208 | 0.08 | 261 | 0 | 0.27 | 1 | 1 | cs | TRUE
38 | LV_2612-1_1_3_line_38 | NAYY 4x150 SE | 29 | 31 | 0.016727 | 0.208 | 0.08 | 261 | 0 | 0.27 | 1 | 1 | cs | TRUE
39 | LV_2612-1_1_3_line_39 | NAYY 4x150 SE | 30 | 32 | 0.036337 | 0.208 | 0.08 | 261 | 0 | 0.27 | 1 | 1 | cs | TRUE
40 | LV_2612-1_1_3_line_40 | NAYY 4x150 SE | 31 | 33 | 0.12684 | 0.208 | 0.08 | 261 | 0 | 0.27 | 1 | 1 | cs | TRUE
41 | LV_2612-1_1_3_line_41 | NAYY 4x150 SE | 31 | 34 | 0.071309 | 0.208 | 0.08 | 261 | 0 | 0.27 | 1 | 1 | cs | TRUE
42 | LV_2612-1_1_3_line_42 | NAYY 4x150 SE | 34 | 35 | 0.08581 | 0.208 | 0.08 | 261 | 0 | 0.27 | 1 | 1 | cs | TRUE
43 | LV_2612-1_1_3_line_43 | NAYY 4x150 SE | 35 | 38 | 0.023824 | 0.208 | 0.08 | 261 | 0 | 0.27 | 1 | 1 | cs | TRUE
44 | LV_2612-1_1_3_line_44 | NAYY 4x150 SE | 36 | 37 | 0.01474 | 0.208 | 0.08 | 261 | 0 | 0.27 | 1 | 1 | cs | TRUE
45 | LV_2612-1_1_3_line_45 | NAYY 4x150 SE | 38 | 47 | 0.11379 | 0.208 | 0.08 | 261 | 0 | 0.27 | 1 | 1 | cs | TRUE
46 | LV_2612-1_1_3_line_46 | NAYY 4x150 SE | 39 | 62 | 0.14055 | 0.208 | 0.08 | 261 | 0 | 0.27 | 1 | 1 | cs | TRUE
47 | LV_2612-1_1_3_line_47 | NAYY 4x150 SE | 40 | 67 | 0.017704 | 0.208 | 0.08 | 261 | 0 | 0.27 | 1 | 1 | cs | TRUE
48 | LV_2612-1_1_3_line_48 | NAYY 4x150 SE | 41 | 42 | 0.024724 | 0.208 | 0.08 | 261 | 0 | 0.27 | 1 | 1 | cs | TRUE
49 | LV_2612-1_1_3_line_49 | NAYY 4x150 SE | 42 | 44 | 0.024631 | 0.208 | 0.08 | 261 | 0 | 0.27 | 1 | 1 | cs | TRUE
50 | LV_2612-1_1_3_line_50 | NAYY 4x150 SE | 43 | 45 | 0.012664 | 0.208 | 0.08 | 261 | 0 | 0.27 | 1 | 1 | cs | TRUE
51 | LV_2612-1_1_3_line_51 | NAYY 4x150 SE | 47 | 48 | 0.056037 | 0.208 | 0.08 | 261 | 0 | 0.27 | 1 | 1 | cs | TRUE
52 | LV_2612-1_1_3_line_52 | NAYY 4x150 SE | 47 | 49 | 0.034276 | 0.208 | 0.08 | 261 | 0 | 0.27 | 1 | 1 | cs | TRUE
53 | LV_2612-1_1_3_line_53 | NAYY 4x150 SE | 48 | 50 | 0.030074 | 0.208 | 0.08 | 261 | 0 | 0.27 | 1 | 1 | cs | TRUE
54 | LV_2612-1_1_3_line_54 | NAYY 4x150 SE | 49 | 51 | 0.02614 | 0.208 | 0.08 | 261 | 0 | 0.27 | 1 | 1 | cs | TRUE
55 | LV_2612-1_1_3_line_55 | NAYY 4x150 SE | 50 | 52 | 0.021392 | 0.208 | 0.08 | 261 | 0 | 0.27 | 1 | 1 | cs | TRUE
56 | LV_2612-1_1_3_line_56 | NAYY 4x150 SE | 51 | 53 | 0.0071309 | 0.208 | 0.08 | 261 | 0 | 0.27 | 1 | 1 | cs | TRUE
57 | LV_2612-1_1_3_line_57 | NAYY 4x150 SE | 52 | 54 | 0.025661 | 0.208 | 0.08 | 261 | 0 | 0.27 | 1 | 1 | cs | TRUE
58 | LV_2612-1_1_3_line_58 | NAYY 4x150 SE | 53 | 63 | 0.0097876 | 0.208 | 0.08 | 261 | 0 | 0.27 | 1 | 1 | cs | TRUE
59 | LV_2612-1_1_3_line_59 | NAYY 4x150 SE | 54 | 55 | 0.034547 | 0.208 | 0.08 | 261 | 0 | 0.27 | 1 | 1 | cs | TRUE
60 | LV_2612-1_1_3_line_60 | NAYY 4x150 SE | 58 | 59 | 0.0096683 | 0.208 | 0.08 | 261 | 0 | 0.27 | 1 | 1 | cs | TRUE
61 | LV_2612-1_1_3_line_61 | NAYY 4x150 SE | 59 | 60 | 0.021566 | 0.208 | 0.08 | 261 | 0 | 0.27 | 1 | 1 | cs | TRUE
62 | LV_2612-1_1_3_line_62 | NAYY 4x150 SE | 59 | 61 | 0.026823 | 0.208 | 0.08 | 261 | 0 | 0.27 | 1 | 1 | cs | TRUE
63 | LV_2612-1_1_3_line_63 | NAYY 4x150 SE | 61 | 62 | 0.022604 | 0.208 | 0.08 | 261 | 0 | 0.27 | 1 | 1 | cs | TRUE
64 | LV_2612-1_1_3_line_64 | NAYY 4x150 SE | 64 | 65 | 0.0021279 | 0.208 | 0.08 | 261 | 0 | 0.27 | 1 | 1 | cs | TRUE
65 | LV_2612-1_1_3_line_65 | NAYY 4x150 SE | 64 | 66 | 0.027838 | 0.208 | 0.08 | 261 | 0 | 0.27 | 1 | 1 | cs | TRUE
66 | LV_2612-1_1_3_line_66 | NAYY 4x150 SE | 66 | 67 | 0.051731 | 0.208 | 0.08 | 261 | 0 | 0.27 | 1 | 1 | cs | TRUE
67 | LV_2612-1_1_3_line_67 | NAYY 4x150 SE | 66 | 68 | 0.018239 | 0.208 | 0.08 | 261 | 0 | 0.27 | 1 | 1 | cs | TRUE
68 | LV_2612-1_1_3_line_68 | NAYY 4x150 SE | 68 | 69 | 0.03341 | 0.208 | 0.08 | 261 | 0 | 0.27 | 1 | 1 | cs | TRUE

## trafo
| name | std_type | hv_bus | lv_bus | sn_mva | vn_hv_kv | vn_lv_kv | vk_percent | vkr_percent | pfe_kw | i0_percent | shift_degree | tap_side | tap_neutral | tap_min | tap_max | tap_step_percent | tap_step_degree | tap_pos | tap_phase_shifter | parallel | df | in_service
0 | LV_2612-1_1_3_trafo_45 | 0.25 MVA 20/0.4 kV | 70 | 8 | 0.25 | 20 | 0.4 | 6 | 1.44 | 0.8 | 0.32 | 150 | hv | 0 | -2 | 2 | 2.5 | 0 | 0 | FALSE | 1 | 1 | TRUE

## line_geodata
| x0 | y0 | x1 | y1 | x2 | y2 | x3 | y3 | x4 | y4 | x5 | y5 | x6 | y6 | x7 | y7 | x8 | y8 | x9 | y9 | x10 | y10 | x11 | y11 | x12 | y12 | x13 | y13 | x14 | y14 | x15 | y15 | x16 | y16 | x17 | y17 | x18 | y18 | x19 | y19 | x20 | y20 | x21 | y21
0 | 2613044.3991 | 1245898.7998 | 2613036.8994 | 1245898.1052 | 2613030.1008 | 1245898.1014 | 2613019.3979 | 1245897.4999 | 2613014.7992 | 1245896.7004 | 2613011.1988 | 1245895.4028 | 2613009.1033 | 1245893.2969 | 2613007.1972 | 1245891.0024 | 2613005.8975 | 1245887.6975 | 2613005.2033 | 1245883.9046 | 2613005.3035 | 1245879.5021 | 2613007.0033 | 1245876.0035 | 2613009.3005 | 1245872.2061 | 2613012.1992 | 1245869.6998 | 2613016.2008 | 1245867.1958 | 2613017.8843 | 1245866.6195
1 | 2613228.7293 | 1245388.5853 | 2613017.8843 | 1245866.6195
2 | 2613044.3991 | 1245898.7998 | 2613047.4009 | 1245897.5055 | 2613049.7189 | 1245896.6792
3 | 2613215.0979 | 1245374.9982 | 2613215.7053 | 1245380.4141 | 2613219.4634 | 1245385.7147 | 2613226.9974 | 1245388.233 | 2613228.7293 | 1245388.5853
4 | 2613243.4617 | 1245391.5829 | 2613228.7293 | 1245388.5853
5 | 2613667.0722 | 1245420.914 | 2613667.2999 | 1245425.806 | 2613668.3994 | 1245433.9026 | 2613670.1995 | 1245442.9013 | 2613670.4998 | 1245447.0046 | 2613670.2969 | 1245453.0969 | 2613669.9157 | 1245460.0426
6 | 2613676.1606 | 1245491.128 | 2613675.7033 | 1245490.4998 | 2613672.7011 | 1245485.2006 | 2613670.8011 | 1245480.3043 | 2613669.7977 | 1245476.3995 | 2613669.5036 | 1245472.8966 | 2613669.5006 | 1245467.6043 | 2613669.9157 | 1245460.0426
7 | 2613613.041 | 1245208.1657 | 2613616.9747 | 1245215.8351 | 2613630.3981 | 1245223.2038 | 2613633.3006 | 1245229.2032 | 2613638.6996 | 1245240.3003 | 2613648.3033 | 1245259.5012 | 2613654.0026 | 1245271.3996 | 2613657.001 | 1245278.3998 | 2613659.3004 | 1245283.7974 | 2613661.6973 | 1245289.5065 | 2613663.7987 | 1245295.6041 | 2613665.4021 | 1245301.4003 | 2613667.1971 | 1245309.2984 | 2613668.1025 | 1245316.405 | 2613668.703 | 1245328.0026 | 2613668.9032 | 1245342.8014 | 2613668.1977 | 1245363.802 | 2613667.6031 | 1245379.2994 | 2613667.2992 | 1245389.9054 | 2613666.7975 | 1245407.7045 | 2613666.9039 | 1245417.2997 | 2613667.0722 | 1245420.914
8 | 2613696.1068 | 1245530.561 | 2613698.6254 | 1245525.9972 | 2613699.1337 | 1245521.7957 | 2613698.0305 | 1245518.58 | 2613695.6108 | 1245516.3063 | 2613691.4972 | 1245511.4049 | 2613688.1023 | 1245506.1048 | 2613679.1976 | 1245495.2997 | 2613676.1606 | 1245491.128
9 | 2613613.041 | 1245208.1657 | 2613609.5006 | 1245200.2859 | 2613606.786 | 1245191.3852 | 2613605.4895 | 1245180.1751 | 2613608.0983 | 1245169.2741 | 2613612.0167 | 1245163.8241 | 2613616.4778 | 1245162.2221 | 2613619.8155 | 1245162.9302 | 2613629.2064 | 1245183.2119
10 | 2613448.8162 | 1245192.4495 | 2613460.0362 | 1245208.7852 | 2613469.1496 | 1245221.247 | 2613493.429 | 1245232.2423 | 2613529.7083 | 1245245.3106 | 2613555.3966 | 1245251.295 | 2613575.6994 | 1245256.7113 | 2613586.5488 | 1245259.7825 | 2613595.7993 | 1245264.9847 | 2613599.5181 | 1245264.2038 | 2613605.988 | 1245226.5502 | 2613613.041 | 1245208.1657
11 | 2613696.1068 | 1245530.561 | 2613702.399 | 1245527.5958 | 2613715.3041 | 1245520.1986 | 2613724.8037 | 1245515.4063 | 2613728.9029 | 1245513.4033 | 2613733.5985 | 1245511.6019 | 2613738.3991 | 1245510.1009 | 2613746.1014 | 1245508.3064 | 2613761.7036 | 1245504.2065 | 2613788.9022 | 1245496.798 | 2613792.3033 | 1245496.1054 | 2613799.4972 | 1245495.2994
12 | 2613742.7658 | 1245660.629 | 2613738.2151 | 1245658.6283 | 2613732.8678 | 1245654.8358 | 2613731.8352 | 1245653.7772 | 2613729.0015 | 1245650.8688 | 2613725.5314 | 1245645.4463 | 2613720.937 | 1245636.1853 | 2613700.2273 | 1245588.2294 | 2613690.0174 | 1245566.8812 | 2613680.803 | 1245549.5046 | 2613675.5969 | 1245543.3998 | 2613682.6789 | 1245538.6131 | 2613696.1068 | 1245530.561
13 | 2613558.2348 | 1245468.0281 | 2613585.3983 | 1245489.2035 | 2613594.599 | 1245496.2067 | 2613608.497 | 1245503.8989 | 2613637.0784 | 1245516.0497 | 2613660.5569 | 1245529.7233 | 2613673.2987 | 1245540.804 | 2613675.5969 | 1245543.3998 | 2613682.6789 | 1245538.6131 | 2613696.1068 | 1245530.561
14 | 2613629.2064 | 1245183.2119 | 2613632.0882 | 1245189.4359
15 | 2613448.8162 | 1245192.4495 | 2613438.7681 | 1245165.6765 | 2613438.1107 | 1245155.6798 | 2613438.2839 | 1245145.8739 | 2613440.9087 | 1245124.3884 | 2613445.4266 | 1245110.979 | 2613446.3202 | 1245100.0074 | 2613438.9815 | 1245057.7084 | 2613435.0804 | 1245042.1008 | 2613425.5691 | 1245028.4151 | 2613417.8472 | 1244995.0877 | 2613418.0687 | 1244987.3166 | 2613421.4914 | 1244980.5311 | 2613434.5317 | 1244960.4589 | 2613446.8924 | 1244926.8988 | 2613451.1325 | 1244912.8439 | 2613450.9107 | 1244907.8067
16 | 2613799.4972 | 1245495.2994 | 2613809.4979 | 1245496.0007 | 2613817.7992 | 1245496.4981 | 2613826.2984 | 1245496.4066 | 2613834.6007 | 1245496.5037 | 2613840.5997 | 1245496.2064 | 2613844.8995 | 1245495.7049 | 2613850.1992 | 1245494.0051 | 2613857.6017 | 1245491.1983 | 2613862.1018 | 1245488.9962 | 2613867.8009 | 1245484.5066 | 2613869.6901 | 1245483.1287
17 | 2613799.4972 | 1245495.2994 | 2613808.6997 | 1245491.5961 | 2613813.014 | 1245490.5944
18 | 2613742.7658 | 1245660.629 | 2613741.2 | 1245671.2988 | 2613741.0575 | 1245674.4117
19 | 2613558.2348 | 1245468.0281 | 2613554.8143 | 1245470.5998 | 2613550.7324 | 1245469.1106
20 | 2613558.2348 | 1245468.0281 | 2613525.9355 | 1245442.8498 | 2613490.096 | 1245416.2294 | 2613478.3544 | 1245410.2324 | 2613468.6622 | 1245406.6971 | 2613459.7917 | 1245403.9086 | 2613455.3691 | 1245402.9549
21 | 2613441.7979 | 1244894.4 | 2613450.73 | 1244903.7038 | 2613450.9107 | 1244907.8067
22 | 2613450.9107 | 1244907.8067 | 2614003.3756 | 1244684.6465
23 | 2613740.5006 | 1245686.2957 | 2613740.8977 | 1245677.9023 | 2613741.0575 | 1245674.4117
24 | 2613521.9501 | 1245454.9921 | 2613530.8717 | 1245458.1597 | 2613548.4661 | 1245468.2839 | 2613550.7324 | 1245469.1106
25 | 2613455.3691 | 1245402.9549 | 2613412.8996 | 1245393.7965 | 2613406.6682 | 1245392.1387
26 | 2613392.9217 | 1245388.4815 | 2613406.6682 | 1245392.1387
27 | 2613392.9217 | 1245388.4815 | 2613387.1841 | 1245396.785 | 2613380.5739 | 1245400.0611 | 2613373.0926 | 1245397.6317 | 2613366.9428 | 1245391.0248 | 2613302.892 | 1245374.8601 | 2613294.3779 | 1245371.4389 | 2613287.1989 | 1245367.3285
28 | 2613252.2016 | 1245357.0025 | 2613256.4411 | 1245359.8025 | 2613265.6789 | 1245360.568 | 2613278.8621 | 1245363.9106 | 2613285.7614 | 1245366.5054 | 2613287.1989 | 1245367.3285
29 | 2613521.9501 | 1245454.9921 | 2613514.1365 | 1245452.2179 | 2613505.3879 | 1245448.5442
30 | 2613256.8973 | 1245351.6984 | 2613237.1042 | 1245344.7055 | 2613225.904 | 1245339.6997 | 2613210.8045 | 1245331.7389 | 2613192.367 | 1245319.7905 | 2613169.052 | 1245303.0728 | 2613136.0032 | 1245277.7024
31 | 2613256.8973 | 1245351.6984 | 2613254.7975 | 1245354.8958 | 2613253.9036 | 1245356.0056 | 2613252.2016 | 1245357.0025
32 | 2613037.4798 | 1245201.9899 | 2613046.899 | 1245209.3001 | 2613136.0032 | 1245277.7024
33 | 2613252.2016 | 1245357.0025 | 2613241.9836 | 1245362.1608 | 2613227.1586 | 1245370.0773 | 2613222.0011 | 1245372.4007 | 2613217.5996 | 1245374.5034 | 2613215.0979 | 1245374.9982
34 | 2613491.0563 | 1245442.5261 | 2613505.3879 | 1245448.5442
35 | 2613740.5006 | 1245686.2957 | 2613743.359 | 1245688.348
36 | 2613740.5006 | 1245686.2957 | 2613736.6039 | 1245688.9995 | 2613733.5034 | 1245690.4044 | 2613730.6011 | 1245690.9981 | 2613726.8008 | 1245691.2005 | 2613725.4176 | 1245691.0592
37 | 2612901.4692 | 1245142.3876 | 2612899.4033 | 1245143.0036 | 2612893.0018 | 1245144.1016 | 2612881.0996 | 1245145.499 | 2612874.324 | 1245146.3915
38 | 2612915.1011 | 1245133.2981 | 2612911.7011 | 1245136.9042 | 2612908.5979 | 1245139.4991 | 2612905.1035 | 1245141.3038 | 2612901.4692 | 1245142.3876
39 | 2612838.1609 | 1245149.8685 | 2612856.5999 | 1245148.4035 | 2612867.3984 | 1245147.3039 | 2612874.324 | 1245146.3915
40 | 2612915.1011 | 1245133.2981 | 2612917.8971 | 1245136.5062 | 2612926.1007 | 1245147.4977 | 2612928.2016 | 1245150.7042 | 2612932.597 | 1245158.3964 | 2612936.2007 | 1245165.3976 | 2612939.399 | 1245171.1971 | 2612941.7977 | 1245176.4056 | 2612945.7998 | 1245184.2971 | 2612956.8031 | 1245200.1978 | 2612961.2026 | 1245205.9999 | 2612970.1019 | 1245216.6038 | 2612972.8005 | 1245219.4003 | 2612983.0021 | 1245228.7062 | 2612987.2034 | 1245231.8062 | 2612990.2642 | 1245233.9212
41 | 2612915.1011 | 1245133.2981 | 2612913.2993 | 1245131.5042 | 2612908.6008 | 1245127.7027 | 2612903.0994 | 1245124.8001 | 2612896.6977 | 1245122.4959 | 2612878.2981 | 1245113.4059 | 2612875.0971 | 1245112.2983 | 2612872.0006 | 1245111.8024 | 2612856.4028 | 1245110.201 | 2612851.1988 | 1245109.5005 | 2612849.5001 | 1245109.2172
42 | 2612769.0351 | 1245110.469 | 2612771.1041 | 1245114.4982 | 2612772.401 | 1245115.7017 | 2612774.0991 | 1245116.5059 | 2612776.6972 | 1245116.9006 | 2612779.304 | 1245116.8061 | 2612781.2009 | 1245116.4989 | 2612784.4969 | 1245115.6054 | 2612795.8036 | 1245110.1039 | 2612800.8009 | 1245108.5025 | 2612807.3015 | 1245107.0044 | 2612812.4031 | 1245106.1037 | 2612817.2997 | 1245105.7028 | 2612825.3988 | 1245105.698 | 2612830.7998 | 1245106.0988 | 2612849.5001 | 1245109.2172
43 | 2612769.0351 | 1245110.469 | 2612783.3165 | 1245105.8522 | 2612791.7076 | 1245103.1524
44 | 2613215.0979 | 1245374.9982 | 2613212.5974 | 1245374.9037 | 2613210.8003 | 1245374.4994 | 2613205.104 | 1245371.0958 | 2613201.729 | 1245369.439
45 | 2612904.104 | 1245100.4979 | 2612896.5994 | 1245098.1024 | 2612886.1696 | 1245096.3565 | 2612869.286 | 1245095.375 | 2612854.2221 | 1245094.92 | 2612835.749 | 1245095.3026 | 2612823.855 | 1245096.3666 | 2612812.1718 | 1245097.7646 | 2612796.91 | 1245101.4786 | 2612791.7076 | 1245103.1524
46 | 2613345.897 | 1244793.4983 | 2613349.9094 | 1244800.0225 | 2613354.0209 | 1244806.2134 | 2613359.5983 | 1244812.2964 | 2613368.0032 | 1244817.5964 | 2613381.1728 | 1244827.4989 | 2613387.803 | 1244832.4058 | 2613392.598 | 1244836.9973 | 2613399.1028 | 1244843.9052 | 2613413.1969 | 1244862.6043 | 2613419.5983 | 1244871.8023 | 2613423.9982 | 1244877.3046 | 2613434.6029 | 1244888.7024 | 2613441.7979 | 1244894.4
47 | 2614019.8553 | 1244690.9252 | 2614012.799 | 1244687.4063 | 2614003.3756 | 1244684.6465
48 | 2613707.1018 | 1245676.9016 | 2613707.7024 | 1245678.504 | 2613708.6037 | 1245680.7965 | 2613710.4034 | 1245683.3022 | 2613713.003 | 1245686.1989 | 2613716.1032 | 1245688.1962 | 2613719.0984 | 1245689.9042 | 2613722.9037 | 1245690.8024 | 2613725.4176 | 1245691.0592
49 | 2613707.1018 | 1245676.9016 | 2613705.1781 | 1245669.1589 | 2613703.7829 | 1245661.5843 | 2613699.5794 | 1245653.6818
50 | 2613743.359 | 1245688.348 | 2613755.9895 | 1245687.4315
51 | 2612904.104 | 1245100.4979 | 2612909.8244 | 1245103.4344 | 2612919.1555 | 1245110.1589 | 2612949.2582 | 1245133.5215
52 | 2612904.104 | 1245100.4979 | 2612906.9979 | 1245093.3997 | 2612909.1032 | 1245091.1028 | 2612910.797 | 1245090.4171 | 2612917.6569 | 1245086.9965 | 2612920.8031 | 1245085.5024 | 2612925.1024 | 1245081.7982 | 2612928.4859 | 1245078.3319
53 | 2612949.2582 | 1245133.5215 | 2612973.0163 | 1245151.96
54 | 2612928.4859 | 1245078.3319 | 2612928.9036 | 1245077.904 | 2612930.602 | 1245075.1059 | 2612931.9033 | 1245070.806 | 2612932.6019 | 1245065.7043 | 2612932.997 | 1245057.7001 | 2612933.3415 | 1245053.0995
55 | 2612973.0163 | 1245151.96 | 2612989.9159 | 1245165.0758
56 | 2612934.3962 | 1245046.0526 | 2612934.0998 | 1245047.3959 | 2612933.4016 | 1245052.2975 | 2612933.3415 | 1245053.0995
57 | 2612989.9159 | 1245165.0758 | 2613010.188 | 1245180.8088
58 | 2612934.3962 | 1245046.0526 | 2612936.5051 | 1245036.4949
59 | 2613010.188 | 1245180.8088 | 2613037.4798 | 1245201.9899
60 | 2613304.4023 | 1244803.6008 | 2613297.6482 | 1244810.5188
61 | 2613304.4023 | 1244803.6008 | 2613304.4028 | 1244799.9985 | 2613310.2395 | 1244783.0094
62 | 2613304.4023 | 1244803.6008 | 2613305.3029 | 1244806.3045 | 2613308.1993 | 1244808.5013 | 2613311.4977 | 1244809.9985 | 2613314.6023 | 1244810.3056 | 2613318.1996 | 1244809.9023 | 2613323.9096 | 1244807.4135 | 2613326.9832 | 1244805.2697
63 | 2613345.897 | 1244793.4983 | 2613336.7317 | 1244797.0911 | 2613331.2347 | 1244802.3044 | 2613326.9832 | 1244805.2697
64 | 2614076.997 | 1244681.9987 | 2614076.1712 | 1244680.0376
65 | 2614059.2662 | 1244658.6309 | 2614064.4018 | 1244662.8012 | 2614068.9026 | 1244667.0034 | 2614072.7973 | 1244671.9046 | 2614075.1036 | 1244677.5025 | 2614076.1712 | 1244680.0376
66 | 2614059.2662 | 1244658.6309 | 2614057.9262 | 1244662.9527 | 2614051.4537 | 1244668.2074 | 2614038.7285 | 1244678.4172 | 2614028.5197 | 1244685.3087 | 2614019.8553 | 1244690.9252
67 | 2614043.0712 | 1244650.3764 | 2614045.9026 | 1244651.2058 | 2614052.7015 | 1244654.9019 | 2614059.2662 | 1244658.6309
68 | 2614010.3005 | 1244654.3017 | 2614014.3399 | 1244652.3211 | 2614022.6483 | 1244650.3171 | 2614033.5978 | 1244649.7425 | 2614043.0712 | 1244650.3764

## bus_geodata
| x | y | coords
0 | 2613017.8843 | 1245866.6195
1 | 2613044.3991 | 1245898.7998
2 | 2613228.7293 | 1245388.5853
3 | 2613669.9157 | 1245460.0426
4 | 2613667.0722 | 1245420.914
5 | 2613676.1606 | 1245491.128
6 | 2613613.041 | 1245208.1657
7 | 2613696.1068 | 1245530.561
8 | 2613629.2064 | 1245183.2119
9 | 2613448.8162 | 1245192.4495
10 | 2613799.4972 | 1245495.2994
11 | 2613742.7658 | 1245660.629
12 | 2613558.2348 | 1245468.0281
13 | 2613632.0882 | 1245189.4359
14 | 2613450.9107 | 1244907.8067
15 | 2613869.6901 | 1245483.1287
16 | 2613813.014 | 1245490.5944
17 | 2613741.0575 | 1245674.4117
18 | 2613550.7324 | 1245469.1106
19 | 2613455.3691 | 1245402.9549
20 | 2613406.6682 | 1245392.1387
21 | 2613392.9217 | 1245388.4815
22 | 2613287.1989 | 1245367.3285
23 | 2613521.9501 | 1245454.9921
24 | 2613256.8973 | 1245351.6984
25 | 2613136.0032 | 1245277.7024
26 | 2613252.2016 | 1245357.0025
27 | 2613505.3879 | 1245448.5442
28 | 2613740.5006 | 1245686.2957
29 | 2612901.4692 | 1245142.3876
30 | 2612874.324 | 1245146.3915
31 | 2612915.1011 | 1245133.2981
32 | 2612838.1609 | 1245149.8685
33 | 2612990.2642 | 1245233.9212
34 | 2612849.5001 | 1245109.2172
35 | 2612769.0351 | 1245110.469
36 | 2613201.729 | 1245369.439
37 | 2613215.0979 | 1245374.9982
38 | 2612791.7076 | 1245103.1524
39 | 2613441.7979 | 1244894.4
40 | 2614003.3756 | 1244684.6465
41 | 2613725.4176 | 1245691.0592
42 | 2613707.1018 | 1245676.9016
43 | 2613743.359 | 1245688.348
44 | 2613699.5794 | 1245653.6818
45 | 2613755.9895 | 1245687.4315
46 | 2613491.0563 | 1245442.5261
47 | 2612904.104 | 1245100.4979
48 | 2612949.2582 | 1245133.5215
49 | 2612928.4859 | 1245078.3319
50 | 2612973.0163 | 1245151.96
51 | 2612933.3415 | 1245053.0995
52 | 2612989.9159 | 1245165.0758
53 | 2612934.3962 | 1245046.0526
54 | 2613010.188 | 1245180.8088
55 | 2613037.4798 | 1245201.9899
56 | 2613243.4617 | 1245391.5829
57 | 2613049.7189 | 1245896.6792
58 | 2613297.6482 | 1244810.5188
59 | 2613304.4023 | 1244803.6008
60 | 2613310.2395 | 1244783.0094
61 | 2613326.9832 | 1244805.2697
62 | 2613345.897 | 1244793.4983
63 | 2612936.5051 | 1245036.4949
64 | 2614076.1712 | 1244680.0376
65 | 2614076.997 | 1244681.9987
66 | 2614059.2662 | 1244658.6309
67 | 2614019.8553 | 1244690.9252
68 | 2614043.0712 | 1244650.3764
69 | 2614010.3005 | 1244654.3017
70 | 2613629.2064 | 1245183.2119

## line_std_types
| c_nf_per_km | r_ohm_per_km | x_ohm_per_km | max_i_ka | type | q_mm2 | alpha | voltage_rating
NAYY 4x50 SE | 210 | 0.642 | 0.083 | 0.142 | cs | 50 | 0.00403 | LV
NAYY 4x120 SE | 264 | 0.225 | 0.08 | 0.242 | cs | 120 | 0.00403 | LV
NAYY 4x150 SE | 261 | 0.208 | 0.08 | 0.27 | cs | 150 | 0.00403 | LV
NA2XS2Y 1x95 RM/25 12/20 kV | 216 | 0.313 | 0.132 | 0.252 | cs | 95 | 0.00403 | MV
NA2XS2Y 1x185 RM/25 12/20 kV | 273 | 0.161 | 0.117 | 0.362 | cs | 185 | 0.00403 | MV
NA2XS2Y 1x240 RM/25 12/20 kV | 304 | 0.122 | 0.112 | 0.421 | cs | 240 | 0.00403 | MV
NA2XS2Y 1x95 RM/25 6/10 kV | 315 | 0.313 | 0.123 | 0.249 | cs | 95 | 0.00403 | MV
NA2XS2Y 1x185 RM/25 6/10 kV | 406 | 0.161 | 0.11 | 0.358 | cs | 185 | 0.00403 | MV
NA2XS2Y 1x240 RM/25 6/10 kV | 456 | 0.122 | 0.105 | 0.416 | cs | 240 | 0.00403 | MV
NA2XS2Y 1x150 RM/25 12/20 kV | 250 | 0.206 | 0.116 | 0.319 | cs | 150 | 0.00403 | MV
NA2XS2Y 1x120 RM/25 12/20 kV | 230 | 0.253 | 0.119 | 0.283 | cs | 120 | 0.00403 | MV
NA2XS2Y 1x70 RM/25 12/20 kV | 190 | 0.443 | 0.132 | 0.22 | cs | 70 | 0.00403 | MV
NA2XS2Y 1x150 RM/25 6/10 kV | 360 | 0.206 | 0.11 | 0.315 | cs | 150 | 0.00403 | MV
NA2XS2Y 1x120 RM/25 6/10 kV | 340 | 0.253 | 0.113 | 0.28 | cs | 120 | 0.00403 | MV
NA2XS2Y 1x70 RM/25 6/10 kV | 280 | 0.443 | 0.123 | 0.217 | cs | 70 | 0.00403 | MV
N2XS(FL)2Y 1x120 RM/35 64/110 kV | 112 | 0.153 | 0.166 | 0.366 | cs | 120 | 0.00393 | HV
N2XS(FL)2Y 1x185 RM/35 64/110 kV | 125 | 0.099 | 0.156 | 0.457 | cs | 185 | 0.00393 | HV
N2XS(FL)2Y 1x240 RM/35 64/110 kV | 135 | 0.075 | 0.149 | 0.526 | cs | 240 | 0.00393 | HV
N2XS(FL)2Y 1x300 RM/35 64/110 kV | 144 | 0.06 | 0.144 | 0.588 | cs | 300 | 0.00393 | HV
15-AL1/3-ST1A 0.4 | 11 | 1.8769 | 0.35 | 0.105 | ol | 16 | 0.00403 | LV
24-AL1/4-ST1A 0.4 | 11.25 | 1.2012 | 0.335 | 0.14 | ol | 24 | 0.00403 | LV
48-AL1/8-ST1A 0.4 | 12.2 | 0.5939 | 0.3 | 0.21 | ol | 48 | 0.00403 | LV
94-AL1/15-ST1A 0.4 | 13.2 | 0.306 | 0.29 | 0.35 | ol | 94 | 0.00403 | LV
34-AL1/6-ST1A 10.0 | 9.7 | 0.8342 | 0.36 | 0.17 | ol | 34 | 0.00403 | MV
48-AL1/8-ST1A 10.0 | 10.1 | 0.5939 | 0.35 | 0.21 | ol | 48 | 0.00403 | MV
70-AL1/11-ST1A 10.0 | 10.4 | 0.4132 | 0.339 | 0.29 | ol | 70 | 0.00403 | MV
94-AL1/15-ST1A 10.0 | 10.75 | 0.306 | 0.33 | 0.35 | ol | 94 | 0.00403 | MV
122-AL1/20-ST1A 10.0 | 11.1 | 0.2376 | 0.323 | 0.41 | ol | 122 | 0.00403 | MV
149-AL1/24-ST1A 10.0 | 11.25 | 0.194 | 0.315 | 0.47 | ol | 149 | 0.00403 | MV
34-AL1/6-ST1A 20.0 | 9.15 | 0.8342 | 0.382 | 0.17 | ol | 34 | 0.00403 | MV
48-AL1/8-ST1A 20.0 | 9.5 | 0.5939 | 0.372 | 0.21 | ol | 48 | 0.00403 | MV
70-AL1/11-ST1A 20.0 | 9.7 | 0.4132 | 0.36 | 0.29 | ol | 70 | 0.00403 | MV
94-AL1/15-ST1A 20.0 | 10 | 0.306 | 0.35 | 0.35 | ol | 94 | 0.00403 | MV
122-AL1/20-ST1A 20.0 | 10.3 | 0.2376 | 0.344 | 0.41 | ol | 122 | 0.00403 | MV
149-AL1/24-ST1A 20.0 | 10.5 | 0.194 | 0.337 | 0.47 | ol | 149 | 0.00403 | MV
184-AL1/30-ST1A 20.0 | 10.75 | 0.1571 | 0.33 | 0.535 | ol | 184 | 0.00403 | MV
243-AL1/39-ST1A 20.0 | 11 | 0.1188 | 0.32 | 0.645 | ol | 243 | 0.00403 | MV
48-AL1/8-ST1A 110.0 | 8 | 0.5939 | 0.46 | 0.21 | ol | 48 | 0.00403 | HV
70-AL1/11-ST1A 110.0 | 8.4 | 0.4132 | 0.45 | 0.29 | ol | 70 | 0.00403 | HV
94-AL1/15-ST1A 110.0 | 8.65 | 0.306 | 0.44 | 0.35 | ol | 94 | 0.00403 | HV
122-AL1/20-ST1A 110.0 | 8.5 | 0.2376 | 0.43 | 0.41 | ol | 122 | 0.00403 | HV
149-AL1/24-ST1A 110.0 | 8.75 | 0.194 | 0.41 | 0.47 | ol | 149 | 0.00403 | HV
184-AL1/30-ST1A 110.0 | 8.8 | 0.1571 | 0.4 | 0.535 | ol | 184 | 0.00403 | HV
243-AL1/39-ST1A 110.0 | 9 | 0.1188 | 0.39 | 0.645 | ol | 243 | 0.00403 | HV
305-AL1/39-ST1A 110.0 | 9.2 | 0.0949 | 0.38 | 0.74 | ol | 305 | 0.00403 | HV
490-AL1/64-ST1A 110.0 | 9.75 | 0.059 | 0.37 | 0.96 | ol | 490 | 0.00403 | HV
679-AL1/86-ST1A 110.0 | 9.95 | 0.042 | 0.36 | 1.15 | ol | 679 | 0.00403 | HV
490-AL1/64-ST1A 220.0 | 10 | 0.059 | 0.285 | 0.96 | ol | 490 | 0.00403 | HV
679-AL1/86-ST1A 220.0 | 11.7 | 0.042 | 0.275 | 1.15 | ol | 679 | 0.00403 | HV
490-AL1/64-ST1A 380.0 | 11 | 0.059 | 0.253 | 0.96 | ol | 490 | 0.00403 | HV
679-AL1/86-ST1A 380.0 | 14.6 | 0.042 | 0.25 | 1.15 | ol | 679 | 0.00403 | HV

## trafo_std_types
| i0_percent | pfe_kw | vkr_percent | sn_mva | vn_lv_kv | vn_hv_kv | vk_percent | shift_degree | vector_group | tap_side | tap_neutral | tap_min | tap_max | tap_step_degree | tap_step_percent | tap_phase_shifter
160 MVA 380/110 kV | 0.06 | 60 | 0.25 | 160 | 110 | 380 | 12.2 | 0 | Yy0 | hv | 0 | -9 | 9 | 0 | 1.5 | FALSE
100 MVA 220/110 kV | 0.06 | 55 | 0.26 | 100 | 110 | 220 | 12 | 0 | Yy0 | hv | 0 | -9 | 9 | 0 | 1.5 | FALSE
63 MVA 110/20 kV | 0.04 | 22 | 0.32 | 63 | 20 | 110 | 18 | 150 | YNd5 | hv | 0 | -9 | 9 | 0 | 1.5 | FALSE
40 MVA 110/20 kV | 0.05 | 18 | 0.34 | 40 | 20 | 110 | 16.2 | 150 | YNd5 | hv | 0 | -9 | 9 | 0 | 1.5 | FALSE
25 MVA 110/20 kV | 0.07 | 14 | 0.41 | 25 | 20 | 110 | 12 | 150 | YNd5 | hv | 0 | -9 | 9 | 0 | 1.5 | FALSE
63 MVA 110/10 kV | 0.04 | 22 | 0.32 | 63 | 10 | 110 | 18 | 150 | YNd5 | hv | 0 | -9 | 9 | 0 | 1.5 | FALSE
40 MVA 110/10 kV | 0.05 | 18 | 0.34 | 40 | 10 | 110 | 16.2 | 150 | YNd5 | hv | 0 | -9 | 9 | 0 | 1.5 | FALSE
25 MVA 110/10 kV | 0.07 | 14 | 0.41 | 25 | 10 | 110 | 12 | 150 | YNd5 | hv | 0 | -9 | 9 | 0 | 1.5 | FALSE
0.25 MVA 20/0.4 kV | 0.32 | 0.8 | 1.44 | 0.25 | 0.4 | 20 | 6 | 150 | Yzn5 | hv | 0 | -2 | 2 | 0 | 2.5 | FALSE
0.4 MVA 20/0.4 kV | 0.3375 | 1.35 | 1.425 | 0.4 | 0.4 | 20 | 6 | 150 | Dyn5 | hv | 0 | -2 | 2 | 0 | 2.5 | FALSE
0.63 MVA 20/0.4 kV | 0.2619 | 1.65 | 1.206 | 0.63 | 0.4 | 20 | 6 | 150 | Dyn5 | hv | 0 | -2 | 2 | 0 | 2.5 | FALSE
0.25 MVA 10/0.4 kV | 0.24 | 0.6 | 1.2 | 0.25 | 0.4 | 10 | 4 | 150 | Dyn5 | hv | 0 | -2 | 2 | 0 | 2.5 | FALSE
0.4 MVA 10/0.4 kV | 0.2375 | 0.95 | 1.325 | 0.4 | 0.4 | 10 | 4 | 150 | Dyn5 | hv | 0 | -2 | 2 | 0 | 2.5 | FALSE
0.63 MVA 10/0.4 kV | 0.1873 | 1.18 | 1.0794 | 0.63 | 0.4 | 10 | 4 | 150 | Dyn5 | hv | 0 | -2 | 2 | 0 | 2.5 | FALSE

## trafo3w_std_types
| sn_hv_mva | sn_mv_mva | sn_lv_mva | vn_hv_kv | vn_mv_kv | vn_lv_kv | vk_hv_percent | vk_mv_percent | vk_lv_percent | vkr_hv_percent | vkr_mv_percent | vkr_lv_percent | pfe_kw | i0_percent | shift_mv_degree | shift_lv_degree | vector_group | tap_side | tap_neutral | tap_min | tap_max | tap_step_percent
63/25/38 MVA 110/20/10 kV | 63 | 25 | 38 | 110 | 20 | 10 | 10.4 | 10.4 | 10.4 | 0.28 | 0.32 | 0.35 | 35 | 0.89 | 0 | 0 | YN0yn0yn0 | hv | 0 | -10 | 10 | 1.2
63/25/38 MVA 110/10/10 kV | 63 | 25 | 38 | 110 | 10 | 10 | 10.4 | 10.4 | 10.4 | 0.28 | 0.32 | 0.35 | 35 | 0.89 | 0 | 0 | YN0yn0yn0 | hv | 0 | -10 | 10 | 1.2

## fuse_std_types
| fuse_type | i_rated_a | t_avg | t_min | t_total | x_avg | x_min | x_total
HV 100A | HV 100A | 100 | 0 | [10.0, 3.64, 0.854, 0.281, 0.1, 0.0531, 0.022, 0.01] | [10.0, 4.267, 1.21, 0.403, 0.1, 0.058, 0.022, 0.01] | 0 | [300.0, 350.0, 450.0, 550.0, 700.0, 850.0, 1200.0, 1752.0] | [600.0, 700.0, 900.0, 1150.0, 1665.0, 2000.0, 3000.0, 4313.0]
HV 10A | HV 10A | 10 | 0 | [10.0, 1675.0, 0.344, 0.156, 0.1, 0.0417, 0.0171, 0.01] | [10.0, 1.3, 0.3, 0.155, 0.1, 0.0555, 0.023, 0.01] | 0 | [30.0, 32.0, 35.0, 37.0, 39.0, 50.0, 70.0, 88.0] | [60.0, 70.0, 80.0, 87.0, 94.0, 110.0, 150.0, 216.0]
HV 125A | HV 125A | 125 | 0 | [10.0, 1.82, 0.344, 0.1, 0.0467, 0.0269, 0.01] | [10.0, 2.478, 0.426, 0.1, 0.0427, 0.0211, 0.01] | 0 | [375.0, 500.0, 700.0, 925.0, 1200.0, 1500.0, 2341.0] | [750.0, 1000.0, 1500.0, 2200.0, 3000.0, 4000.0, 5765.0]
HV 160A | HV 160A | 160 | 0 | [10.0, 4.15, 1.03, 0.198, 0.1, 0.051, 0.0172, 0.01] | [10.0, 2.3, 0.734, 0.274, 0.1, 0.046, 0.0177, 0.01] | 0 | [480.0, 550.0, 700.0, 1000.0, 1260.0, 1600.0, 2500.0, 3227.0] | [960.0, 1300.0, 1700.0, 2200.0, 2996.0, 4000.0, 6000.0, 7946.0]
HV 16A | HV 16A | 16 | 0 | [10.0, 0.352, 0.164, 0.1, 0.0649, 0.0342, 0.01] | [10.0, 2.34, 0.722, 0.181, 0.1, 0.055, 0.0296, 0.01] | 0 | [48.0, 60.0, 65.0, 71.0, 80.0, 100.0, 162.0] | [96.0, 110.0, 125.0, 150.0, 168.0, 200.0, 250.0, 398.0]
HV 200A | HV 200A | 200 | 0 | [10.0, 4.267, 1.21, 0.403, 0.1, 0.058, 0.022, 0.01] | [10.0, 3.73, 1.654, 0.328, 0.1, 0.0531, 0.019, 0.01] | 0 | [600.0, 700.0, 900.0, 1150.0, 1665.0, 2000.0, 3000.0, 4313.0] | [1200.0, 1500.0, 1800.0, 2700.0, 3960.0, 5000.0, 7500.0, 10620.0]
HV 20A | HV 20A | 20 | 0 | [10.0, 1.3, 0.3, 0.155, 0.1, 0.0555, 0.023, 0.01] | [10.0, 1.3, 0.161, 0.1, 0.0611, 0.0399, 0.0141, 0.01] | 0 | [60.0, 70.0, 80.0, 87.0, 94.0, 110.0, 150.0, 216.0] | [120.0, 150.0, 200.0, 223.0, 260.0, 300.0, 450.0, 532.0]
HV 25A | HV 25A | 25 | 0 | [10.0, 2.512, 0.833, 0.299, 0.1, 0.0372, 0.0223, 0.01] | [10.0, 3.125, 0.597, 0.198, 0.1, 0.0378, 0.022, 0.01] | 0 | [75.0, 82.0, 90.0, 100.0, 124.0, 170.0, 200.0, 289.0] | [150.0, 170.0, 210.0, 250.0, 294.0, 400.0, 500.0, 711.0]
HV 31.5A | HV 31.5A | 31.5 | 0 | [10.0, 2.34, 0.722, 0.181, 0.1, 0.055, 0.0296, 0.01] | [10.0, 2.84, 0.368, 0.164, 0.1, 0.0621, 0.0378, 0.0195, 0.01] | 0 | [95.0, 110.0, 125.0, 150.0, 165.0, 200.0, 250.0, 390.0] | [189.0, 220.0, 300.0, 350.0, 393.0, 450.0, 530.0, 700.0, 960.0]
HV 40A | HV 40A | 40 | 0 | [10.0, 1.3, 0.161, 0.1, 0.0611, 0.0399, 0.0141, 0.01] | [10.0, 2.05, 0.369, 0.198, 0.1, 0.051, 0.0298, 0.01] | 0 | [120.0, 150.0, 200.0, 223.0, 260.0, 300.0, 450.0, 532.0] | [240.0, 300.0, 400.0, 450.0, 530.0, 650.0, 800.0, 1311.0]
HV 50A | HV 50A | 50 | 0 | [10.0, 3.215, 0.597, 0.198, 0.1, 0.0378, 0.022, 0.01] | [10.0, 3.64, 0.854, 0.281, 0.1, 0.0531, 0.022, 0.01] | 0 | [150.0, 170.0, 210.0, 250.0, 294.0, 400.0, 500.0, 711.0] | [300.0, 350.0, 450.0, 550.0, 700.0, 850.0, 1200.0, 1752.0]
HV 6.3A | HV 6.3A | 6.3 | 0 | [10.0, 1.39, 0.344, 0.168, 0.1, 0.056, 0.0263, 0.01] | [10.0, 1.711, 0.516, 0.198, 0.1, 0.0634, 0.0303, 0.01] | 0 | [19.0, 19.5, 20.4, 20.8, 22.0, 25.0, 32.0, 48.0] | [38.0, 40.0, 43.0, 48.0, 53.0, 60.0, 75.0, 118.0]
HV 63A | HV 63A | 63 | 0 | [10.0, 2.84, 0.368, 0.164, 0.1, 0.0621, 0.0378, 0.0195, 0.01] | [10.0, 1.82, 0.344, 0.1, 0.0467, 0.0269, 0.01] | 0 | [189.0, 220.0, 300.0, 350.0, 393.0, 450.0, 530.0, 700.0, 961.0] | [378.0, 500.0, 700.0, 934.0, 1200.0, 1500.0, 2366.0]
HV 80A | HV 80A | 80 | 0 | [10.0, 2.05, 0.369, 0.198, 0.1, 0.051, 0.0298, 0.01] | [10.0, 4.15, 1.03, 0.198, 0.1, 0.051, 0.0172, 0.01] | 0 | [240.0, 300.0, 400.0, 450.0, 530.0, 650.0, 800.0, 1311.0] | [480.0, 550.0, 700.0, 1000.0, 1260.0, 1600.0, 2500.0, 3227.0]
Siemens NH-1-100 | Siemens NH-1-100 | 100 | [5400.0, 2000.0, 400.0, 20.0, 1.0, 0.2, 0.012, 0.004] | 0 | 0 | [150.0, 190.0, 250.0, 430.0, 900.0, 1250.0, 2700.0, 3600.0] | 0 | 0
Siemens NH-1-125 | Siemens NH-1-125 | 125 | [4800.0, 120.0, 7.0, 0.1, 0.004] | 0 | 0 | [180.0, 400.0, 740.0, 2000.0, 4250.0] | 0 | 0
Siemens NH-1-16 | Siemens NH-1-16 | 16 | [4000.0, 400.0, 2.0, 0.1, 0.04, 0.01] | 0 | 0 | [26.0, 35.0, 75.0, 150.0, 200.0, 300.0] | 0 | 0
Siemens NH-1-160 | Siemens NH-1-160 | 160 | [4800.0, 120.0, 7.0, 0.1, 0.004] | 0 | 0 | [210.0, 500.0, 900.0, 2300.0, 5000.0] | 0 | 0
Siemens NH-1-25 | Siemens NH-1-25 | 25 | [4000.0, 1000.0, 10.0, 0.2, 0.02, 0.01] | 0 | 0 | [40.0, 50.0, 100.0, 210.0, 400.0, 500.0] | 0 | 0
Siemens NH-1-50 | Siemens NH-1-50 | 50 | [4000.0, 40.0, 4.0, 1.0, 0.02, 0.01] | 0 | 0 | [86.0, 200.0, 300.0, 400.0, 1000.0, 1280.0] | 0 | 0
Siemens NH-1-63 | Siemens NH-1-63 | 63 | [4000.0, 100.0, 10.0, 2.0, 0.04, 0.01] | 0 | 0 | [100.0, 200.0, 300.0, 400.0, 1000.0, 1500.0] | 0 | 0
Siemens NH-1-80 | Siemens NH-1-80 | 80 | [4800.0, 120.0, 7.0, 0.1, 0.01] | 0 | 0 | [150.58, 250.0, 450.0, 1150.0, 2470.0] | 0 | 0
Siemens NH-2-1000 | Siemens NH-2-1000 | 1000 | [4800.0, 120.0, 7.0, 0.1, 0.004] | 0 | 0 | [1900.0, 3500.0, 8400.0, 24000.0, 52000.0] | 0 | 0
Siemens NH-2-200 | Siemens NH-2-200 | 200 | [4800.0, 120.0, 7.0, 0.1, 0.004] | 0 | 0 | [280.0, 650.0, 1200.0, 3000.0, 7000.0] | 0 | 0
Siemens NH-2-224 | Siemens NH-2-224 | 224 | [4800.0, 120.0, 7.0, 0.2, 0.04, 0.004] | 0 | 0 | [400.0, 750.0, 1453.0, 3025.0, 4315.0, 7600.0] | 0 | 0
Siemens NH-2-250 | Siemens NH-2-250 | 250 | [4800.0, 120.0, 7.0, 0.1, 0.004] | 0 | 0 | [450.0, 800.0, 1650.0, 4000.0, 8500.0] | 0 | 0
Siemens NH-2-315 | Siemens NH-2-315 | 315 | [4800.0, 120.0, 7.0, 0.1, 0.004] | 0 | 0 | [550.0, 920.0, 1900.0, 5000.0, 11000.0] | 0 | 0
Siemens NH-2-355 | Siemens NH-2-355 | 355 | [4800.0, 120.0, 6.0, 0.1, 0.004] | 0 | 0 | [650.0, 1116.27, 2350.0, 5840.0, 12790.0] | 0 | 0
Siemens NH-2-400 | Siemens NH-2-400 | 400 | [4800.0, 120.0, 7.0, 0.1, 0.004] | 0 | 0 | [720.0, 1350.0, 2800.0, 6500.0, 15000.0] | 0 | 0
Siemens NH-2-425 | Siemens NH-2-425 | 425 | [4800.0, 120.0, 7.0, 0.1, 0.004] | 0 | 0 | [850.0, 1500.0, 3050.0, 7500.0, 16500.0] | 0 | 0
Siemens NH-2-630 | Siemens NH-2-630 | 630 | [4800.0, 120.0, 7.0, 0.1, 0.004] | 0 | 0 | [1200.0, 2000.0, 4800.0, 12000.0, 26000.0] | 0 | 0

## res_bus
| vm_pu | va_degree | p_mw | q_mvar
0 | 0.97846 | -0.15351 | 0.00035926 | 9.0039e-05
1 | 0.97829 | -0.15476 | 0 | 0
2 | 0.98004 | -0.14209 | 0.00013339 | 3.3431e-05
3 | 0.99017 | -0.069208 | 0.00061475 | 0.00015407
4 | 0.99128 | -0.06136 | 0.00055707 | 0.00013962
5 | 0.98929 | -0.075494 | 0.00026522 | 6.647e-05
6 | 0.99789 | -0.014678 | 0 | 0
7 | 0.988 | -0.084662 | 0 | 0
8 | 1 | 0 | -0.040599 | -0.010017
9 | 0.99494 | -0.03512 | 0 | 0
10 | 0.98755 | -0.087876 | 0 | 0
11 | 0.98726 | -0.089936 | 0 | 0
12 | 0.98503 | -0.10598 | 0 | 0
13 | 0.99998 | -0.0001146 | 0.0016738 | 0.00041948
14 | 0.98728 | -0.08865 | 0.00018522 | 4.642e-05
15 | 0.9874 | -0.088947 | 0.001419 | 0.00035563
16 | 0.98752 | -0.088086 | 0.0014305 | 0.00035853
17 | 0.9872 | -0.090388 | 0.0012924 | 0.00032391
18 | 0.98501 | -0.10614 | 0.00062619 | 0.00015694
19 | 0.98314 | -0.11962 | 0.0012943 | 0.00032439
20 | 0.98246 | -0.12451 | 0.00035794 | 8.9708e-05
21 | 0.98228 | -0.12585 | 0 | 0
22 | 0.98074 | -0.13696 | 0.00042413 | 0.0001063
23 | 0.98495 | -0.10654 | 0.00039625 | 9.931e-05
24 | 0.98022 | -0.14073 | 0 | 0
25 | 0.97904 | -0.14932 | 0.00038054 | 9.5373e-05
26 | 0.98028 | -0.14029 | 0 | 0
27 | 0.98493 | -0.10669 | 0.00046162 | 0.00011569
28 | 0.98717 | -0.090618 | 0 | 0
29 | 0.97598 | -0.17153 | 0.00026595 | 6.6654e-05
30 | 0.97593 | -0.1719 | 0.0010825 | 0.00027131
31 | 0.97602 | -0.17126 | 0 | 0
32 | 0.97592 | -0.17198 | 0.000205 | 5.1377e-05
33 | 0.97595 | -0.17173 | 0.00034842 | 8.7323e-05
34 | 0.97621 | -0.16982 | 0.00022312 | 5.592e-05
35 | 0.97648 | -0.16788 | 0 | 0
36 | 0.98011 | -0.14157 | 0.00034443 | 8.6321e-05
37 | 0.98012 | -0.14152 | 0 | 0
38 | 0.97655 | -0.16734 | 0.00025242 | 6.3262e-05
39 | 0.98723 | -0.089004 | 0 | 0
40 | 0.97394 | -0.1833 | 0.00071065 | 0.0001781
41 | 0.98715 | -0.090754 | 0.00047473 | 0.00011898
42 | 0.98714 | -0.090839 | 0 | 0
43 | 0.98716 | -0.090657 | 0 | 0
44 | 0.98713 | -0.090922 | 0.00033152 | 8.3087e-05
45 | 0.98714 | -0.090796 | 0.001072 | 0.00026866
46 | 0.98492 | -0.10674 | 0.00034501 | 8.6468e-05
47 | 0.97695 | -0.16446 | 0 | 0
48 | 0.97729 | -0.16197 | 0.00028869 | 7.2352e-05
49 | 0.97686 | -0.16512 | 0.00047671 | 0.00011947
50 | 0.97749 | -0.16054 | 0.00020681 | 5.1831e-05
51 | 0.97681 | -0.16549 | 0.00040131 | 0.00010058
52 | 0.97764 | -0.15947 | 0.00017881 | 4.4813e-05
53 | 0.9768 | -0.16556 | 0.00059385 | 0.00014883
54 | 0.97782 | -0.15815 | 0.00014036 | 3.5176e-05
55 | 0.97807 | -0.15631 | 0.00030139 | 7.5534e-05
56 | 0.98003 | -0.14213 | 0.00025858 | 6.4806e-05
57 | 0.97828 | -0.15486 | 0.0017099 | 0.00042854
58 | 0.98671 | -0.092691 | 0.00026147 | 6.553e-05
59 | 0.98671 | -0.092666 | 0 | 0
60 | 0.98669 | -0.09283 | 0.00074181 | 0.00018592
61 | 0.98675 | -0.092389 | 0.0010083 | 0.0002527
62 | 0.98682 | -0.091921 | 0 | 0
63 | 0.97679 | -0.1656 | 0.00035793 | 8.9706e-05
64 | 0.97208 | -0.19666 | 0.0015832 | 0.00039679
65 | 0.97206 | -0.19683 | 0.0076398 | 0.0019147
66 | 0.97246 | -0.19395 | 0 | 0
67 | 0.97356 | -0.18601 | 0 | 0
68 | 0.97232 | -0.19498 | 0 | 0
69 | 0.97206 | -0.19686 | 0.0053288 | 0.0013355
70 | 0.99998 | 149.9947 | 0 | 0

## res_line
| p_from_mw | q_from_mvar | p_to_mw | q_to_mvar | pl_mw | ql_mvar | i_from_ka | i_to_ka | i_ka | vm_from_pu | va_from_degree | vm_to_pu | va_to_degree | loading_percent
0 | 0.0017102 | 0.00042771 | -0.0017099 | -0.00042848 | 2.953e-07 | -7.651e-07 | 0.0026005 | 0.0026008 | 0.0026008 | 0.97846 | -0.15351 | 0.97829 | -0.15476 | 0.96327
1 | -0.0020695 | -0.00051775 | 0.0020727 | 0.00051242 | 3.2261e-06 | -5.3321e-06 | 0.0031469 | 0.0031445 | 0.0031469 | 0.97846 | -0.15351 | 0.98004 | -0.14209 | 1.1655
2 | 0.0017099 | 0.00042848 | -0.0017099 | -0.00042854 | 2.4185e-08 | -6.264e-08 | 0.0026008 | 0.0026008 | 0.0026008 | 0.97829 | -0.15476 | 0.97828 | -0.15486 | 0.96328
3 | -0.0024647 | -0.00061047 | 0.0024649 | 0.00061027 | 1.89e-07 | -2.0025e-07 | 0.0037396 | 0.0037395 | 0.0037396 | 0.98004 | -0.14209 | 0.98012 | -0.14152 | 1.385
4 | 0.00025858 | 6.4617e-05 | -0.00025858 | -6.4806e-05 | 1.4458e-09 | -1.8889e-07 | 0.00039254 | 0.00039261 | 0.00039261 | 0.98004 | -0.14209 | 0.98003 | -0.14213 | 0.14541
5 | -0.019464 | -0.0048624 | 0.019485 | 0.00487 | 2.1034e-05 | 7.5824e-06 | 0.029245 | 0.029245 | 0.029245 | 0.99017 | -0.069208 | 0.99128 | -0.06136 | 10.8316
6 | 0.01885 | 0.0047083 | -0.018833 | -0.0047025 | 1.6283e-05 | 5.8445e-06 | 0.028321 | 0.028322 | 0.028322 | 0.99017 | -0.069208 | 0.98929 | -0.075494 | 10.4895
7 | -0.020043 | -0.0050096 | 0.020172 | 0.0050565 | 0.00012962 | 4.6874e-05 | 0.030081 | 0.03008 | 0.030081 | 0.99128 | -0.06136 | 0.99789 | -0.014678 | 11.1412
8 | 0.018568 | 0.004636 | -0.018545 | -0.0046276 | 2.3363e-05 | 8.3698e-06 | 0.027923 | 0.027923 | 0.027923 | 0.98929 | -0.075494 | 0.988 | -0.084662 | 10.3418
9 | -0.038047 | -0.0095697 | 0.038125 | 0.0095977 | 7.8015e-05 | 2.7973e-05 | 0.056746 | 0.056746 | 0.056746 | 0.99789 | -0.014678 | 1 | 0 | 10.5086
10 | 0.017875 | 0.0045132 | -0.017824 | -0.0044995 | 5.1264e-05 | 1.3698e-05 | 0.026666 | 0.026668 | 0.026668 | 0.99789 | -0.014678 | 0.99494 | -0.03512 | 4.9386
11 | 0.002851 | 0.00071221 | -0.0028498 | -0.00071313 | 1.2623e-06 | -9.193e-07 | 0.0042931 | 0.0042936 | 0.0042936 | 0.988 | -0.084662 | 0.98755 | -0.087876 | 1.5902
12 | 0.0031732 | 0.00079219 | -0.0031709 | -0.00079337 | 2.303e-06 | -1.1827e-06 | 0.004778 | 0.0047788 | 0.0047788 | 0.988 | -0.084662 | 0.98726 | -0.089936 | 1.7699
13 | 0.012521 | 0.0031232 | -0.012484 | -0.0031113 | 3.652e-05 | 1.1944e-05 | 0.018852 | 0.018853 | 0.018853 | 0.988 | -0.084662 | 0.98503 | -0.10598 | 6.9824
14 | 0.0016738 | 0.0004194 | -0.0016738 | -0.00041948 | 2.6549e-08 | -7.977e-08 | 0.0024906 | 0.0024906 | 0.0024906 | 1 | 0 | 0.99998 | -0.0001146 | 0.92245
15 | 0.017824 | 0.0044995 | -0.01769 | -0.0044522 | 0.00013311 | 4.7329e-05 | 0.026668 | 0.02667 | 0.02667 | 0.99494 | -0.03512 | 0.98728 | -0.08865 | 9.8776
16 | 0.0014192 | 0.00035477 | -0.001419 | -0.00035563 | 2.0988e-07 | -8.6038e-07 | 0.0021381 | 0.0021384 | 0.0021384 | 0.98755 | -0.087876 | 0.9874 | -0.088947 | 0.792
17 | 0.0014306 | 0.00035836 | -0.0014305 | -0.00035853 | 4.1602e-08 | -1.6758e-07 | 0.0021555 | 0.0021556 | 0.0021556 | 0.98755 | -0.087876 | 0.98752 | -0.088086 | 0.79836
18 | 0.0031709 | 0.00079337 | -0.0031707 | -0.00079348 | 1.9808e-07 | -1.0155e-07 | 0.0047788 | 0.0047788 | 0.0047788 | 0.98726 | -0.089936 | 0.9872 | -0.090388 | 1.7699
19 | 0.0018292 | 0.00045751 | -0.0018292 | -0.00045761 | 4.1082e-08 | -9.3982e-08 | 0.0027629 | 0.0027629 | 0.0027629 | 0.98503 | -0.10598 | 0.98501 | -0.10614 | 1.0233
20 | 0.010655 | 0.0026538 | -0.010635 | -0.0026477 | 1.9857e-05 | 6.0757e-06 | 0.01609 | 0.01609 | 0.01609 | 0.98503 | -0.10598 | 0.98314 | -0.11962 | 5.9593
21 | 0.0020127 | 0.00050152 | -0.0020126 | -0.0005017 | 9.7575e-08 | -1.799e-07 | 0.0030324 | 0.0030325 | 0.0030325 | 0.98728 | -0.08865 | 0.98723 | -0.089004 | 1.1232
22 | 0.015493 | 0.0039043 | -0.01529 | -0.0038337 | 0.00020288 | 7.0512e-05 | 0.023358 | 0.023361 | 0.023361 | 0.98728 | -0.08865 | 0.97394 | -0.1833 | 8.6521
23 | 0.0018783 | 0.00046957 | -0.0018783 | -0.0004697 | 5.949e-08 | -1.2922e-07 | 0.0028308 | 0.0028308 | 0.0028308 | 0.9872 | -0.090388 | 0.98717 | -0.090618 | 1.0485
24 | 0.001203 | 0.00030067 | -0.0012029 | -0.00030105 | 6.6297e-08 | -3.8408e-07 | 0.001817 | 0.0018171 | 0.0018171 | 0.98501 | -0.10614 | 0.98495 | -0.10654 | 0.67301
25 | 0.0093407 | 0.0023233 | -0.0093344 | -0.0023216 | 6.2172e-06 | 1.759e-06 | 0.014131 | 0.014131 | 0.014131 | 0.98314 | -0.11962 | 0.98246 | -0.12451 | 5.2338
26 | 0.0089765 | 0.0022319 | -0.0089749 | -0.0022314 | 1.6392e-06 | 4.5035e-07 | 0.013589 | 0.013589 | 0.013589 | 0.98246 | -0.12451 | 0.98228 | -0.12585 | 5.0331
27 | 0.0089749 | 0.0022314 | -0.0089613 | -0.0022277 | 1.3583e-05 | 3.7346e-06 | 0.013589 | 0.01359 | 0.01359 | 0.98228 | -0.12585 | 0.98074 | -0.13696 | 5.0333
28 | 0.0085372 | 0.0021214 | -0.0085333 | -0.0021204 | 3.8675e-06 | 1.0211e-06 | 0.012946 | 0.012947 | 0.012947 | 0.98074 | -0.13696 | 0.98028 | -0.14029 | 4.795
29 | 0.00080665 | 0.00020174 | -0.00080663 | -0.00020196 | 1.6474e-08 | -2.1995e-07 | 0.0012185 | 0.0012186 | 0.0012186 | 0.98495 | -0.10654 | 0.98493 | -0.10669 | 0.45132
30 | 0.0057232 | 0.0014243 | -0.0057165 | -0.0014235 | 6.714e-06 | 7.8625e-07 | 0.0086844 | 0.0086851 | 0.0086851 | 0.98022 | -0.14073 | 0.97904 | -0.14932 | 3.2167
31 | -0.0057232 | -0.0014243 | 0.0057235 | 0.0014243 | 3.395e-07 | 3.9635e-08 | 0.0086844 | 0.0086844 | 0.0086844 | 0.98022 | -0.14073 | 0.98028 | -0.14029 | 3.2164
32 | 0.0053359 | 0.0013281 | -0.0053308 | -0.0013277 | 5.0958e-06 | 3.9895e-07 | 0.0081067 | 0.0081072 | 0.0081072 | 0.97904 | -0.14932 | 0.97807 | -0.15631 | 3.0027
33 | 0.0028098 | 0.00069606 | -0.0028093 | -0.0006964 | 4.675e-07 | -3.4002e-07 | 0.0042622 | 0.0042623 | 0.0042623 | 0.98028 | -0.14029 | 0.98012 | -0.14152 | 1.5786
34 | 0.00034501 | 8.6271e-05 | -0.00034501 | -8.6468e-05 | 2.6348e-09 | -1.9681e-07 | 0.00052117 | 0.00052124 | 0.00052124 | 0.98493 | -0.10669 | 0.98492 | -0.10674 | 0.19305
35 | 0.001072 | 0.00026846 | -0.001072 | -0.0002685 | 5.7216e-09 | -4.2699e-08 | 0.0016158 | 0.0016158 | 0.0016158 | 0.98717 | -0.090618 | 0.98716 | -0.090657 | 0.59845
36 | 0.00080627 | 0.00020123 | -0.00080626 | -0.00020144 | 1.5022e-08 | -2.0268e-07 | 0.001215 | 0.0012151 | 0.0012151 | 0.98717 | -0.090618 | 0.98715 | -0.090754 | 0.45004
37 | 0.0012876 | 0.00032191 | -0.0012875 | -0.00032223 | 6.6041e-08 | -3.1785e-07 | 0.0019628 | 0.0019629 | 0.0019629 | 0.97598 | -0.17153 | 0.97593 | -0.1719 | 0.72702
38 | -0.0015535 | -0.00038857 | 0.0015536 | 0.00038838 | 5.854e-08 | -1.8652e-07 | 0.0023683 | 0.0023682 | 0.0023683 | 0.97598 | -0.17153 | 0.97602 | -0.17126 | 0.87715
39 | 0.000205 | 5.0924e-05 | -0.000205 | -5.1377e-05 | 2.214e-09 | -4.5318e-07 | 0.0003124 | 0.00031256 | 0.00031256 | 0.97593 | -0.1719 | 0.97592 | -0.17198 | 0.11576
40 | 0.00034845 | 8.5747e-05 | -0.00034842 | -8.7323e-05 | 2.2313e-08 | -1.5765e-06 | 0.00053067 | 0.00053124 | 0.00053124 | 0.97602 | -0.17126 | 0.97595 | -0.17173 | 0.19675
41 | -0.001902 | -0.00047413 | 0.0019024 | 0.00047338 | 3.7389e-07 | -7.4756e-07 | 0.0028989 | 0.0028986 | 0.0028989 | 0.97602 | -0.17126 | 0.97621 | -0.16982 | 1.0737
42 | -0.0021255 | -0.0005293 | 0.0021261 | 0.00052844 | 5.6158e-07 | -8.5715e-07 | 0.0032387 | 0.0032383 | 0.0032387 | 0.97621 | -0.16982 | 0.97648 | -0.16788 | 1.1995
43 | -0.0021261 | -0.00052844 | 0.0021263 | 0.0005282 | 1.5589e-07 | -2.3809e-07 | 0.0032383 | 0.0032382 | 0.0032383 | 0.97648 | -0.16788 | 0.97655 | -0.16734 | 1.1994
44 | -0.00034443 | -8.6321e-05 | 0.00034443 | 8.6137e-05 | 2.5146e-09 | -1.8479e-07 | 0.00052291 | 0.00052285 | 0.00052291 | 0.98011 | -0.14157 | 0.98012 | -0.14152 | 0.19367
45 | -0.0023787 | -0.00059147 | 0.0023796 | 0.0005904 | 9.3182e-07 | -1.0659e-06 | 0.0036228 | 0.0036223 | 0.0036228 | 0.97655 | -0.16734 | 0.97695 | -0.16446 | 1.3418
46 | 0.0020126 | 0.0005017 | -0.0020118 | -0.00050319 | 8.0668e-07 | -1.4861e-06 | 0.0030325 | 0.0030332 | 0.0030332 | 0.98723 | -0.089004 | 0.98682 | -0.091921 | 1.1234
47 | 0.014579 | 0.0036556 | -0.014574 | -0.0036538 | 5.4815e-06 | 1.888e-06 | 0.022275 | 0.022275 | 0.022275 | 0.97394 | -0.1833 | 0.97356 | -0.18601 | 8.25
48 | 0.00033153 | 8.2459e-05 | -0.00033152 | -8.2773e-05 | 3.8504e-09 | -3.146e-07 | 0.00049952 | 0.00049963 | 0.00049963 | 0.98715 | -0.090754 | 0.98714 | -0.090839 | 0.18505
49 | 0.00033152 | 8.2773e-05 | -0.00033152 | -8.3087e-05 | 3.8376e-09 | -3.134e-07 | 0.00049963 | 0.00049974 | 0.00049974 | 0.98714 | -0.090839 | 0.98713 | -0.090922 | 0.18509
50 | 0.001072 | 0.0002685 | -0.001072 | -0.00026866 | 2.0632e-08 | -1.5396e-07 | 0.0016158 | 0.0016159 | 0.0016159 | 0.98716 | -0.090657 | 0.98714 | -0.090796 | 0.59847
51 | -0.0042097 | -0.0010481 | 0.0042111 | 0.001048 | 1.4364e-06 | -1.4946e-07 | 0.0064093 | 0.0064091 | 0.0064093 | 0.97695 | -0.16446 | 0.97729 | -0.16197 | 2.3738
52 | 0.00183 | 0.00045772 | -0.0018299 | -0.00045808 | 1.6614e-07 | -3.6524e-07 | 0.002787 | 0.0027872 | 0.0027872 | 0.97695 | -0.16446 | 0.97686 | -0.16512 | 1.0323
53 | -0.0044998 | -0.0011203 | 0.0045007 | 0.0011203 | 8.8018e-07 | -3.8376e-08 | 0.0068486 | 0.0068485 | 0.0068486 | 0.97729 | -0.16197 | 0.97749 | -0.16054 | 2.5365
54 | 0.0013532 | 0.00033861 | -0.0013531 | -0.00033891 | 6.9294e-08 | -3.0059e-07 | 0.002061 | 0.0020612 | 0.0020612 | 0.97686 | -0.16512 | 0.97681 | -0.16549 | 0.76339
55 | -0.0047075 | -0.0011721 | 0.0047081 | 0.0011721 | 6.8495e-07 | -4.7528e-09 | 0.0071633 | 0.0071632 | 0.0071633 | 0.97749 | -0.16054 | 0.97764 | -0.15947 | 2.6531
56 | 0.00095179 | 0.00023833 | -0.00095178 | -0.00023842 | 9.3535e-09 | -8.5665e-08 | 0.0014498 | 0.0014499 | 0.0014499 | 0.97681 | -0.16549 | 0.9768 | -0.16556 | 0.53699
57 | -0.004887 | -0.0012169 | 0.0048878 | 0.0012169 | 8.8524e-07 | 1.8649e-08 | 0.0074354 | 0.0074353 | 0.0074354 | 0.97764 | -0.15947 | 0.97782 | -0.15815 | 2.7538
58 | 0.00035793 | 8.9584e-05 | -0.00035793 | -8.9706e-05 | 1.8156e-09 | -1.2182e-07 | 0.00054522 | 0.00054526 | 0.00054526 | 0.9768 | -0.16556 | 0.97679 | -0.1656 | 0.20195
59 | -0.0050282 | -0.0012521 | 0.0050295 | 0.0012522 | 1.2612e-06 | 5.161e-08 | 0.0076489 | 0.0076487 | 0.0076489 | 0.97782 | -0.15815 | 0.97807 | -0.15631 | 2.8329
60 | -0.00026147 | -6.553e-05 | 0.00026147 | 6.5407e-05 | 9.379e-10 | -1.2313e-07 | 0.00039431 | 0.00039426 | 0.00039431 | 0.98671 | -0.092691 | 0.98671 | -0.092666 | 0.14604
61 | 0.00074183 | 0.00018565 | -0.00074181 | -0.00018592 | 1.6841e-08 | -2.6898e-07 | 0.0011186 | 0.0011187 | 0.0011187 | 0.98671 | -0.092666 | 0.98669 | -0.09283 | 0.41434
62 | -0.0010033 | -0.00025105 | 0.0010033 | 0.00025073 | 3.8306e-08 | -3.2789e-07 | 0.0015129 | 0.0015128 | 0.0015129 | 0.98671 | -0.092666 | 0.98675 | -0.092389 | 0.56033
63 | -0.0020116 | -0.00050343 | 0.0020118 | 0.00050319 | 1.2977e-07 | -2.3885e-07 | 0.0030333 | 0.0030332 | 0.0030333 | 0.98675 | -0.092389 | 0.98682 | -0.091921 | 1.1234
64 | 0.00764 | 0.0019148 | -0.0076398 | -0.0019147 | 1.8161e-07 | 4.347e-08 | 0.011695 | 0.011695 | 0.011695 | 0.97208 | -0.19666 | 0.97206 | -0.19683 | 4.3315
65 | -0.0092232 | -0.0023115 | 0.0092267 | 0.0023125 | 3.4625e-06 | 9.865e-07 | 0.014118 | 0.014118 | 0.014118 | 0.97208 | -0.19666 | 0.97246 | -0.19395 | 5.229
66 | -0.014558 | -0.0036482 | 0.014574 | 0.0036538 | 1.6017e-05 | 5.5178e-06 | 0.022275 | 0.022275 | 0.022275 | 0.97246 | -0.19395 | 0.97356 | -0.18601 | 8.2501
67 | 0.0053309 | 0.0013357 | -0.0053302 | -0.0013356 | 7.5727e-07 | 6.5006e-08 | 0.008157 | 0.0081571 | 0.0081571 | 0.97246 | -0.19395 | 0.97232 | -0.19498 | 3.0211
68 | 0.0053302 | 0.0013356 | -0.0053288 | -0.0013355 | 1.3872e-06 | 1.1927e-07 | 0.0081571 | 0.0081572 | 0.0081572 | 0.97232 | -0.19498 | 0.97206 | -0.19686 | 3.0212

## res_trafo
| p_hv_mw | q_hv_mvar | p_lv_mw | q_lv_mvar | pl_mw | ql_mvar | i_hv_ka | i_lv_ka | vm_hv_pu | va_hv_degree | vm_lv_pu | va_lv_degree | loading_percent
0 | 2.5187e-16 | 8.8016e-16 | 0.00079998 | 7.4552e-08 | 0.00079998 | 7.4552e-08 | 2.6429e-17 | 0.0011547 | 0.99998 | 149.9947 | 1 | 0 | 0.31999

## res_ext_grid
| p_mw | q_mvar
0 | 0.0408 | 0.010067

## res_load
| p_mw | q_mvar
0 | 0.00035926 | 9.0039e-05
1 | 0.00013339 | 3.3431e-05
2 | 0.00061475 | 0.00015407
3 | 0.00055707 | 0.00013962
4 | 0.00026522 | 6.647e-05
5 | 0.00020076 | 5.0314e-05
6 | 0.0016738 | 0.00041948
7 | 0.00018522 | 4.642e-05
8 | 0.001419 | 0.00035563
9 | 0.0014305 | 0.00035853
10 | 0.0012924 | 0.00032391
11 | 0.00062619 | 0.00015694
12 | 0.0012943 | 0.00032439
13 | 0.00035794 | 8.9708e-05
14 | 0.00042413 | 0.0001063
15 | 0.00039625 | 9.931e-05
16 | 0.00038054 | 9.5373e-05
17 | 0.00046162 | 0.00011569
18 | 0.00026595 | 6.6654e-05
19 | 0.0010825 | 0.00027131
20 | 0.000205 | 5.1377e-05
21 | 0.00034842 | 8.7323e-05
22 | 0.00022312 | 5.592e-05
23 | 0.00034443 | 8.6321e-05
24 | 0.00025242 | 6.3262e-05
25 | 0.00071065 | 0.0001781
26 | 0.00047473 | 0.00011898
27 | 0.00033152 | 8.3087e-05
28 | 0.001072 | 0.00026866
29 | 0.00034501 | 8.6468e-05
30 | 0.00028869 | 7.2352e-05
31 | 0.00047671 | 0.00011947
32 | 0.00020681 | 5.1831e-05
33 | 0.00040131 | 0.00010058
34 | 0.00017881 | 4.4813e-05
35 | 0.00059385 | 0.00014883
36 | 0.00014036 | 3.5176e-05
37 | 0.00030139 | 7.5534e-05
38 | 0.00025858 | 6.4806e-05
39 | 0.0017099 | 0.00042854
40 | 0.00026147 | 6.553e-05
41 | 0.00074181 | 0.00018592
42 | 0.0010083 | 0.0002527
43 | 0.00035793 | 8.9706e-05
44 | 0.0015832 | 0.00039679
45 | 0.0076398 | 0.0019147
46 | 0.0053288 | 0.0013355

## dtypes
| element | column | dtype
0 | bus | name | object
1 | bus | vn_kv | float64
2 | bus | type | object
3 | bus | zone | object
4 | bus | in_service | bool
5 | load | name | object
6 | load | bus | uint32
7 | load | p_mw | float64
8 | load | q_mvar | float64
9 | load | const_z_percent | float64
10 | load | const_i_percent | float64
11 | load | sn_mva | float64
12 | load | scaling | float64
13 | load | in_service | bool
14 | load | type | object
15 | ext_grid | name | object
16 | ext_grid | bus | uint32
17 | ext_grid | vm_pu | float64
18 | ext_grid | va_degree | float64
19 | ext_grid | slack_weight | float64
20 | ext_grid | in_service | bool
21 | line | name | object
22 | line | std_type | object
23 | line | from_bus | uint32
24 | line | to_bus | uint32
25 | line | length_km | float64
26 | line | r_ohm_per_km | float64
27 | line | x_ohm_per_km | float64
28 | line | c_nf_per_km | float64
29 | line | g_us_per_km | float64
30 | line | max_i_ka | float64
31 | line | df | float64
32 | line | parallel | uint32
33 | line | type | object
34 | line | in_service | bool
35 | trafo | name | object
36 | trafo | std_type | object
37 | trafo | hv_bus | uint32
38 | trafo | lv_bus | uint32
39 | trafo | sn_mva | float64
40 | trafo | vn_hv_kv | float64
41 | trafo | vn_lv_kv | float64
42 | trafo | vk_percent | float64
43 | trafo | vkr_percent | float64
44 | trafo | pfe_kw | float64
45 | trafo | i0_percent | float64
46 | trafo | shift_degree | float64
47 | trafo | tap_side | object
48 | trafo | tap_neutral | int32
49 | trafo | tap_min | int32
50 | trafo | tap_max | int32
51 | trafo | tap_step_percent | float64
52 | trafo | tap_step_degree | float64
53 | trafo | tap_pos | int32
54 | trafo | tap_phase_shifter | bool
55 | trafo | parallel | uint32
56 | trafo | df | float64
57 | trafo | in_service | bool
58 | line_geodata | coords | object
59 | bus_geodata | x | float64
60 | bus_geodata | y | float64
61 | bus_geodata | coords | object
62 | res_bus | vm_pu | float64
63 | res_bus | va_degree | float64
64 | res_bus | p_mw | float64
65 | res_bus | q_mvar | float64
66 | res_line | p_from_mw | float64
67 | res_line | q_from_mvar | float64
68 | res_line | p_to_mw | float64
69 | res_line | q_to_mvar | float64
70 | res_line | pl_mw | float64
71 | res_line | ql_mvar | float64
72 | res_line | i_from_ka | float64
73 | res_line | i_to_ka | float64
74 | res_line | i_ka | float64
75 | res_line | vm_from_pu | float64
76 | res_line | va_from_degree | float64
77 | res_line | vm_to_pu | float64
78 | res_line | va_to_degree | float64
79 | res_line | loading_percent | float64
80 | res_trafo | p_hv_mw | float64
81 | res_trafo | q_hv_mvar | float64
82 | res_trafo | p_lv_mw | float64
83 | res_trafo | q_lv_mvar | float64
84 | res_trafo | pl_mw | float64
85 | res_trafo | ql_mvar | float64
86 | res_trafo | i_hv_ka | float64
87 | res_trafo | i_lv_ka | float64
88 | res_trafo | vm_hv_pu | float64
89 | res_trafo | va_hv_degree | float64
90 | res_trafo | vm_lv_pu | float64
91 | res_trafo | va_lv_degree | float64
92 | res_trafo | loading_percent | float64
93 | res_ext_grid | p_mw | float64
94 | res_ext_grid | q_mvar | float64
95 | res_load | p_mw | float64
96 | res_load | q_mvar | float64

## parameters
| version | format_version | converged | OPF_converged | name | f_hz | sn_mva
0 | 2.14.6 | 2.14.0 | TRUE | FALSE |  | 50 | 1