## bus
| name | vn_kv | type | zone | in_service
0 | bus_LV_2615-2_0_4_node_0 | 0.4 | n |  | TRUE
1 | bus_LV_2615-2_0_4_node_1 | 0.4 | n |  | TRUE
2 | bus_LV_2615-2_0_4_node_2 | 0.4 | n |  | TRUE
3 | bus_LV_2615-2_0_4_node_3 | 0.4 | n |  | TRUE
4 | bus_LV_2615-2_0_4_node_4 | 0.4 | n |  | TRUE
5 | bus_LV_2615-2_0_4_node_5 | 0.4 | n |  | TRUE
6 | bus_LV_2615-2_0_4_node_65 | 0.4 | n |  | TRUE
7 | bus_LV_2615-2_0_4_node_24 | 0.4 | n |  | TRUE
8 | bus_LV_2615-2_0_4_node_67 | 0.4 | n |  | TRUE
9 | bus_LV_2615-2_0_4_node_49 | 0.4 | n |  | TRUE
10 | bus_LV_2615-2_0_4_node_66 | 0.4 | n |  | TRUE
11 | bus_LV_2615-2_0_4_node_70 | 0.4 | n |  | TRUE
12 | bus_LV_2615-2_0_4_node_22 | 0.4 | n |  | TRUE
13 | bus_LV_2615-2_0_4_node_123 | 0.4 | n |  | TRUE
14 | bus_LV_2615-2_0_4_node_47 | 0.4 | n |  | TRUE
15 | bus_LV_2615-2_0_4_node_6 | 0.4 | n |  | TRUE
16 | bus_LV_2615-2_0_4_node_7 | 0.4 | n |  | TRUE
17 | bus_LV_2615-2_0_4_node_8 | 0.4 | n |  | TRUE
18 | bus_LV_2615-2_0_4_node_119 | 0.4 | n |  | TRUE
19 | bus_LV_2615-2_0_4_node_120 | 0.4 | n |  | TRUE
20 | bus_LV_2615-2_0_4_node_141 | 0.4 | n |  | TRUE
21 | bus_LV_2615-2_0_4_node_124 | 0.4 | n |  | TRUE
22 | bus_LV_2615-2_0_4_node_121 | 0.4 | n |  | TRUE
23 | bus_LV_2615-2_0_4_node_9 | 0.4 | n |  | TRUE
24 | bus_LV_2615-2_0_4_node_10 | 0.4 | n |  | TRUE
25 | bus_LV_2615-2_0_4_node_11 | 0.4 | n |  | TRUE
26 | bus_LV_2615-2_0_4_node_12 | 0.4 | n |  | TRUE
27 | bus_LV_2615-2_0_4_node_50 | 0.4 | n |  | TRUE
28 | bus_LV_2615-2_0_4_node_51 | 0.4 | n |  | TRUE
29 | bus_LV_2615-2_0_4_node_13 | 0.4 | n |  | TRUE
30 | bus_LV_2615-2_0_4_node_14 | 0.4 | n |  | TRUE
31 | bus_LV_2615-2_0_4_node_15 | 0.4 | n |  | TRUE
32 | bus_LV_2615-2_0_4_node_16 | 0.4 | n |  | TRUE
33 | bus_LV_2615-2_0_4_node_84 | 0.4 | n |  | TRUE
34 | bus_LV_2615-2_0_4_node_17 | 0.4 | n |  | TRUE
35 | bus_LV_2615-2_0_4_node_18 | 0.4 | n |  | TRUE
36 | bus_LV_2615-2_0_4_node_20 | 0.4 | n |  | TRUE
37 | bus_LV_2615-2_0_4_node_56 | 0.4 | n |  | TRUE
38 | bus_LV_2615-2_0_4_node_82 | 0.4 | n |  | TRUE
39 | bus_LV_2615-2_0_4_node_88 | 0.4 | n |  | TRUE
40 | bus_LV_2615-2_0_4_node_134 | 0.4 | n |  | TRUE
41 | bus_LV_2615-2_0_4_node_19 | 0.4 | n |  | TRUE
42 | bus_LV_2615-2_0_4_node_57 | 0.4 | n |  | TRUE
43 | bus_LV_2615-2_0_4_node_86 | 0.4 | n |  | TRUE
44 | bus_LV_2615-2_0_4_node_135 | 0.4 | n |  | TRUE
45 | bus_LV_2615-2_0_4_node_21 | 0.4 | n |  | TRUE
46 | bus_LV_2615-2_0_4_node_23 | 0.4 | n |  | TRUE
47 | bus_LV_2615-2_0_4_node_25 | 0.4 | n |  | TRUE
48 | bus_LV_2615-2_0_4_node_26 | 0.4 | n |  | TRUE
49 | bus_LV_2615-2_0_4_node_27 | 0.4 | n |  | TRUE
50 | bus_LV_2615-2_0_4_node_96 | 0.4 | n |  | TRUE
51 | bus_LV_2615-2_0_4_node_28 | 0.4 | n |  | TRUE
52 | bus_LV_2615-2_0_4_node_97 | 0.4 | n |  | TRUE
53 | bus_LV_2615-2_0_4_node_53 | 0.4 | n |  | TRUE
54 | bus_LV_2615-2_0_4_node_54 | 0.4 | n |  | TRUE
55 | bus_LV_2615-2_0_4_node_29 | 0.4 | n |  | TRUE
56 | bus_LV_2615-2_0_4_node_30 | 0.4 | n |  | TRUE
57 | bus_LV_2615-2_0_4_node_31 | 0.4 | n |  | TRUE
58 | bus_LV_2615-2_0_4_node_32 | 0.4 | n |  | TRUE
59 | bus_LV_2615-2_0_4_node_33 | 0.4 | n |  | TRUE
60 | bus_LV_2615-2_0_4_node_34 | 0.4 | n |  | TRUE
61 | bus_LV_2615-2_0_4_node_43 | 0.4 | n |  | TRUE
62 | bus_LV_2615-2_0_4_node_90 | 0.4 | n |  | TRUE
63 | bus_LV_2615-2_0_4_node_41 | 0.4 | n |  | TRUE
64 | bus_LV_2615-2_0_4_node_91 | 0.4 | n |  | TRUE
65 | bus_LV_2615-2_0_4_node_35 | 0.4 | n |  | TRUE
66 | bus_LV_2615-2_0_4_node_36 | 0.4 | n |  | TRUE
67 | bus_LV_2615-2_0_4_node_37 | 0.4 | n |  | TRUE
68 | bus_LV_2615-2_0_4_node_38 | 0.4 | n |  | TRUE
69 | bus_LV_2615-2_0_4_node_126 | 0.4 | n |  | TRUE
70 | bus_LV_2615-2_0_4_node_125 | 0.4 | n |  | TRUE
71 | bus_LV_2615-2_0_4_node_95 | 0.4 | n |  | TRUE
72 | bus_LV_2615-2_0_4_node_137 | 0.4 | n |  | TRUE
73 | bus_LV_2615-2_0_4_node_94 | 0.4 | n |  | TRUE
74 | bus_LV_2615-2_0_4_node_39 | 0.4 | n |  | TRUE
75 | bus_LV_2615-2_0_4_node_40 | 0.4 | n |  | TRUE
76 | bus_LV_2615-2_0_4_node_42 | 0.4 | n |  | TRUE
77 | bus_LV_2615-2_0_4_node_44 | 0.4 | n |  | TRUE
78 | bus_LV_2615-2_0_4_node_77 | 0.4 | n |  | TRUE
79 | bus_LV_2615-2_0_4_node_136 | 0.4 | n |  | TRUE
80 | bus_LV_2615-2_0_4_node_78 | 0.4 | n |  | TRUE
81 | bus_LV_2615-2_0_4_node_117 | 0.4 | n |  | TRUE
82 | bus_LV_2615-2_0_4_node_45 | 0.4 | n |  | TRUE
83 | bus_LV_2615-2_0_4_node_46 | 0.4 | n |  | TRUE
84 | bus_LV_2615-2_0_4_node_48 | 0.4 | n |  | TRUE
85 | bus_LV_2615-2_0_4_node_52 | 0.4 | n |  | TRUE
86 | bus_LV_2615-2_0_4_node_60 | 0.4 | n |  | TRUE
87 | bus_LV_2615-2_0_4_node_59 | 0.4 | n |  | TRUE
88 | bus_LV_2615-2_0_4_node_55 | 0.4 | n |  | TRUE
89 | bus_LV_2615-2_0_4_node_111 | 0.4 | n |  | TRUE
90 | bus_LV_2615-2_0_4_node_112 | 0.4 | n |  | TRUE
91 | bus_LV_2615-2_0_4_node_113 | 0.4 | n |  | TRUE
92 | bus_LV_2615-2_0_4_node_58 | 0.4 | n |  | TRUE
93 | bus_LV_2615-2_0_4_node_63 | 0.4 | n |  | TRUE
94 | bus_LV_2615-2_0_4_node_64 | 0.4 | n |  | TRUE
95 | bus_LV_2615-2_0_4_node_98 | 0.4 | n |  | TRUE
96 | bus_LV_2615-2_0_4_node_122 | 0.4 | n |  | TRUE
97 | bus_LV_2615-2_0_4_node_61 | 0.4 | n |  | TRUE
98 | bus_LV_2615-2_0_4_node_62 | 0.4 | n |  | TRUE
99 | bus_LV_2615-2_0_4_node_89 | 0.4 | n |  | TRUE
100 | bus_LV_2615-2_0_4_node_87 | 0.4 | n |  | TRUE
101 | bus_LV_2615-2_0_4_node_99 | 0.4 | n |  | TRUE
102 | bus_LV_2615-2_0_4_node_68 | 0.4 | n |  | TRUE
103 | bus_LV_2615-2_0_4_node_139 | 0.4 | n |  | TRUE
104 | bus_LV_2615-2_0_4_node_118 | 0.4 | n |  | TRUE
105 | bus_LV_2615-2_0_4_node_69 | 0.4 | n |  | TRUE
106 | bus_LV_2615-2_0_4_node_71 | 0.4 | n |  | TRUE
107 | bus_LV_2615-2_0_4_node_72 | 0.4 | n |  | TRUE
108 | bus_LV_2615-2_0_4_node_73 | 0.4 | n |  | TRUE
109 | bus_LV_2615-2_0_4_node_74 | 0.4 | n |  | TRUE
110 | bus_LV_2615-2_0_4_node_75 | 0.4 | n |  | TRUE
111 | bus_LV_2615-2_0_4_node_76 | 0.4 | n |  | TRUE
112 | bus_LV_2615-2_0_4_node_80 | 0.4 | n |  | TRUE
113 | bus_LV_2615-2_0_4_node_108 | 0.4 | n |  | TRUE
114 | bus_LV_2615-2_0_4_node_79 | 0.4 | n |  | TRUE
115 | bus_LV_2615-2_0_4_node_107 | 0.4 | n |  | TRUE
116 | bus_LV_2615-2_0_4_node_105 | 0.4 | n |  | TRUE
117 | bus_LV_2615-2_0_4_node_129 | 0.4 | n |  | TRUE
118 | bus_LV_2615-2_0_4_node_138 | 0.4 | n |  | TRUE
119 | bus_LV_2615-2_0_4_node_81 | 0.4 | n |  | TRUE
120 | bus_LV_2615-2_0_4_node_83 | 0.4 | n |  | TRUE
121 | bus_LV_2615-2_0_4_node_85 | 0.4 | n |  | TRUE
122 | bus_LV_2615-2_0_4_node_92 | 0.4 | n |  | TRUE
123 | bus_LV_2615-2_0_4_node_93 | 0.4 | n |  | TRUE
124 | bus_LV_2615-2_0_4_node_106 | 0.4 | n |  | TRUE
125 | bus_LV_2615-2_0_4_node_127 | 0.4 | n |  | TRUE
126 | bus_LV_2615-2_0_4_node_128 | 0.4 | n |  | TRUE
127 | bus_LV_2615-2_0_4_node_100 | 0.4 | n |  | TRUE
128 | bus_LV_2615-2_0_4_node_101 | 0.4 | n |  | TRUE
129 | bus_LV_2615-2_0_4_node_102 | 0.4 | n |  | TRUE
130 | bus_LV_2615-2_0_4_node_103 | 0.4 | n |  | TRUE
131 | bus_LV_2615-2_0_4_node_104 | 0.4 | n |  | TRUE
132 | bus_LV_2615-2_0_4_node_140 | 0.4 | n |  | TRUE
133 | bus_LV_2615-2_0_4_node_132 | 0.4 | n |  | TRUE
134 | bus_LV_2615-2_0_4_node_109 | 0.4 | n |  | TRUE
135 | bus_LV_2615-2_0_4_node_110 | 0.4 | n |  | TRUE
136 | bus_LV_2615-2_0_4_node_133 | 0.4 | n |  | TRUE
137 | bus_LV_2615-2_0_4_node_114 | 0.4 | n |  | TRUE
138 | bus_LV_2615-2_0_4_node_115 | 0.4 | n |  | TRUE
139 | bus_LV_2615-2_0_4_node_116 | 0.4 | n |  | TRUE
140 | bus_LV_2615-2_0_4_node_131 | 0.4 | n |  | TRUE
141 | bus_LV_2615-2_0_4_node_130 | 0.4 | n |  | TRUE
142 | bus_LV_2615-2_0_4_node_142 | 0.4 | n |  | TRUE
143 | bus_MV_294_0_node_60 | 20 | n |  | TRUE

## load
| name | bus | p_mw | q_mvar | const_z_percent | const_i_percent | sn_mva | scaling | in_service | type
0 | LV_2615-2_0_4_load_0 | 0 | 0.0042627 | 0.0010683 | 0 | 0 |  | 1 | TRUE | wye
1 | LV_2615-2_0_4_load_1 | 1 | 0.0016247 | 0.0004072 | 0 | 0 |  | 1 | TRUE | wye
2 | LV_2615-2_0_4_load_3 | 3 | 0.0017626 | 0.00044174 | 0 | 0 |  | 1 | TRUE | wye
3 | LV_2615-2_0_4_load_4 | 4 | 0.0018512 | 0.00046395 | 0 | 0 |  | 1 | TRUE | wye
4 | LV_2615-2_0_4_load_65 | 6 | 0.00064699 | 0.00016215 | 0 | 0 |  | 1 | TRUE | wye
5 | LV_2615-2_0_4_load_24 | 7 | 0.0016129 | 0.00040424 | 0 | 0 |  | 1 | TRUE | wye
6 | LV_2615-2_0_4_load_49 | 9 | 0.0074723 | 0.0018727 | 0 | 0 |  | 1 | TRUE | wye
7 | LV_2615-2_0_4_load_66 | 10 | 0.0020792 | 0.00052109 | 0 | 0 |  | 1 | TRUE | wye
8 | LV_2615-2_0_4_load_70 | 11 | 0.0035305 | 0.00088482 | 0 | 0 |  | 1 | TRUE | wye
9 | LV_2615-2_0_4_load_22 | 12 | 0.0024125 | 0.00060464 | 0 | 0 |  | 1 | TRUE | wye
10 | LV_2615-2_0_4_load_123 | 13 | 0.0033262 | 0.00083362 | 0 | 0 |  | 1 | TRUE | wye
11 | LV_2615-2_0_4_load_47 | 14 | 0.0013 | 0.00032582 | 0 | 0 |  | 1 | TRUE | wye
12 | LV_2615-2_0_4_load_6 | 15 | 0.0013537 | 0.00033926 | 0 | 0 |  | 1 | TRUE | wye
13 | LV_2615-2_0_4_load_7 | 16 | 0.0010825 | 0.0002713 | 0 | 0 |  | 1 | TRUE | wye
14 | LV_2615-2_0_4_load_119 | 18 | 0.00133 | 0.00033334 | 0 | 0 |  | 1 | TRUE | wye
15 | LV_2615-2_0_4_load_120 | 19 | 0.0013819 | 0.00034633 | 0 | 0 |  | 1 | TRUE | wye
16 | LV_2615-2_0_4_load_141 | 20 | 0.0020101 | 0.00050378 | 0 | 0 |  | 1 | TRUE | wye
17 | LV_2615-2_0_4_load_124 | 21 | 0.00061598 | 0.00015438 | 0 | 0 |  | 1 | TRUE | wye
18 | LV_2615-2_0_4_load_121 | 22 | 0.00090533 | 0.0002269 | 0 | 0 |  | 1 | TRUE | wye
19 | LV_2615-2_0_4_load_9 | 23 | 0.0021631 | 0.00054213 | 0 | 0 |  | 1 | TRUE | wye
20 | LV_2615-2_0_4_load_10 | 24 | 0.0021051 | 0.00052759 | 0 | 0 |  | 1 | TRUE | wye
21 | LV_2615-2_0_4_load_11 | 25 | 0.0011549 | 0.00028943 | 0 | 0 |  | 1 | TRUE | wye
22 | LV_2615-2_0_4_load_12 | 26 | 0.0024215 | 0.00060688 | 0 | 0 |  | 1 | TRUE | wye
23 | LV_2615-2_0_4_load_50 | 27 | 0.0022796 | 0.00057133 | 0 | 0 |  | 1 | TRUE | wye
24 | LV_2615-2_0_4_load_13 | 29 | 0.0013409 | 0.00033607 | 0 | 0 |  | 1 | TRUE | wye
25 | LV_2615-2_0_4_load_14 | 30 | 0.0012037 | 0.00030169 | 0 | 0 |  | 1 | TRUE | wye
26 | LV_2615-2_0_4_load_84 | 33 | 0.0011965 | 0.00029987 | 0 | 0 |  | 1 | TRUE | wye
27 | LV_2615-2_0_4_load_17 | 34 | 0.0015047 | 0.00037711 | 0 | 0 |  | 1 | TRUE | wye
28 | LV_2615-2_0_4_load_18 | 35 | 0.0019525 | 0.00048934 | 0 | 0 |  | 1 | TRUE | wye
29 | LV_2615-2_0_4_load_20 | 36 | 0.0011364 | 0.00028481 | 0 | 0 |  | 1 | TRUE | wye
30 | LV_2615-2_0_4_load_56 | 37 | 0.0011828 | 0.00029643 | 0 | 0 |  | 1 | TRUE | wye
31 | LV_2615-2_0_4_load_82 | 38 | 0.0013348 | 0.00033454 | 0 | 0 |  | 1 | TRUE | wye
32 | LV_2615-2_0_4_load_88 | 39 | 0.0016937 | 0.00042448 | 0 | 0 |  | 1 | TRUE | wye
33 | LV_2615-2_0_4_load_134 | 40 | 0.0011911 | 0.00029852 | 0 | 0 |  | 1 | TRUE | wye
34 | LV_2615-2_0_4_load_19 | 41 | 0.00084983 | 0.00021299 | 0 | 0 |  | 1 | TRUE | wye
35 | LV_2615-2_0_4_load_57 | 42 | 0.0015415 | 0.00038635 | 0 | 0 |  | 1 | TRUE | wye
36 | LV_2615-2_0_4_load_86 | 43 | 0.0016285 | 0.00040814 | 0 | 0 |  | 1 | TRUE | wye
37 | LV_2615-2_0_4_load_135 | 44 | 0.0010135 | 0.00025401 | 0 | 0 |  | 1 | TRUE | wye
38 | LV_2615-2_0_4_load_21 | 45 | 0.0010539 | 0.00026413 | 0 | 0 |  | 1 | TRUE | wye
39 | LV_2615-2_0_4_load_25 | 47 | 0.001378 | 0.00034535 | 0 | 0 |  | 1 | TRUE | wye
40 | LV_2615-2_0_4_load_26 | 48 | 0.001805 | 0.00045237 | 0 | 0 |  | 1 | TRUE | wye
41 | LV_2615-2_0_4_load_27 | 49 | 0.0017666 | 0.00044275 | 0 | 0 |  | 1 | TRUE | wye
42 | LV_2615-2_0_4_load_96 | 50 | 0.0011034 | 0.00027654 | 0 | 0 |  | 1 | TRUE | wye
43 | LV_2615-2_0_4_load_28 | 51 | 0.0014447 | 0.00036208 | 0 | 0 |  | 1 | TRUE | wye
44 | LV_2615-2_0_4_load_97 | 52 | 0.002765 | 0.00069298 | 0 | 0 |  | 1 | TRUE | wye
45 | LV_2615-2_0_4_load_53 | 53 | 0.00053118 | 0.00013313 | 0 | 0 |  | 1 | TRUE | wye
46 | LV_2615-2_0_4_load_54 | 54 | 0.00071925 | 0.00018026 | 0 | 0 |  | 1 | TRUE | wye
47 | LV_2615-2_0_4_load_29 | 55 | 0.0014245 | 0.00035702 | 0 | 0 |  | 1 | TRUE | wye
48 | LV_2615-2_0_4_load_30 | 56 | 0.0010536 | 0.00026406 | 0 | 0 |  | 1 | TRUE | wye
49 | LV_2615-2_0_4_load_32 | 58 | 0.0012395 | 0.00031065 | 0 | 0 |  | 1 | TRUE | wye
50 | LV_2615-2_0_4_load_33 | 59 | 0.0016056 | 0.00040239 | 0 | 0 |  | 1 | TRUE | wye
51 | LV_2615-2_0_4_load_34 | 60 | 0.0011492 | 0.00028801 | 0 | 0 |  | 1 | TRUE | wye
52 | LV_2615-2_0_4_load_43 | 61 | 0.00099423 | 0.00024918 | 0 | 0 |  | 1 | TRUE | wye
53 | LV_2615-2_0_4_load_90 | 62 | 0.0024739 | 0.00062002 | 0 | 0 |  | 1 | TRUE | wye
54 | LV_2615-2_0_4_load_35 | 65 | 0.00077681 | 0.00019469 | 0 | 0 |  | 1 | TRUE | wye
55 | LV_2615-2_0_4_load_38 | 68 | 0.0032789 | 0.00082176 | 0 | 0 |  | 1 | TRUE | wye
56 | LV_2615-2_0_4_load_126 | 69 | 0.0033406 | 0.00083722 | 0 | 0 |  | 1 | TRUE | wye
57 | LV_2615-2_0_4_load_125 | 70 | 0.0015984 | 0.0004006 | 0 | 0 |  | 1 | TRUE | wye
58 | LV_2615-2_0_4_load_95 | 71 | 0.0043224 | 0.0010833 | 0 | 0 |  | 1 | TRUE | wye
59 | LV_2615-2_0_4_load_137 | 72 | 0.00098573 | 0.00024705 | 0 | 0 |  | 1 | TRUE | wye
60 | LV_2615-2_0_4_load_94 | 73 | 0.00177 | 0.00044361 | 0 | 0 |  | 1 | TRUE | wye
61 | LV_2615-2_0_4_load_39 | 74 | 0.0028081 | 0.00070378 | 0 | 0 |  | 1 | TRUE | wye
62 | LV_2615-2_0_4_load_40 | 75 | 0.0028356 | 0.00071067 | 0 | 0 |  | 1 | TRUE | wye
63 | LV_2615-2_0_4_load_42 | 76 | 0.0008026 | 0.00020115 | 0 | 0 |  | 1 | TRUE | wye
64 | LV_2615-2_0_4_load_44 | 77 | 0.0012624 | 0.0003164 | 0 | 0 |  | 1 | TRUE | wye
65 | LV_2615-2_0_4_load_77 | 78 | 0.00086348 | 0.00021641 | 0 | 0 |  | 1 | TRUE | wye
66 | LV_2615-2_0_4_load_136 | 79 | 0.0010523 | 0.00026373 | 0 | 0 |  | 1 | TRUE | wye
67 | LV_2615-2_0_4_load_78 | 80 | 0.0030781 | 0.00077144 | 0 | 0 |  | 1 | TRUE | wye
68 | LV_2615-2_0_4_load_117 | 81 | 0.0010893 | 0.00027302 | 0 | 0 |  | 1 | TRUE | wye
69 | LV_2615-2_0_4_load_45 | 82 | 0.0040988 | 0.0010273 | 0 | 0 |  | 1 | TRUE | wye
70 | LV_2615-2_0_4_load_46 | 83 | 0.0032499 | 0.0008145 | 0 | 0 |  | 1 | TRUE | wye
71 | LV_2615-2_0_4_load_48 | 84 | 0.0033555 | 0.00084096 | 0 | 0 |  | 1 | TRUE | wye
72 | LV_2615-2_0_4_load_60 | 86 | 0.0016088 | 0.00040319 | 0 | 0 |  | 1 | TRUE | wye
73 | LV_2615-2_0_4_load_59 | 87 | 0.0017079 | 0.00042804 | 0 | 0 |  | 1 | TRUE | wye
74 | LV_2615-2_0_4_load_55 | 88 | 0.0028301 | 0.00070928 | 0 | 0 |  | 1 | TRUE | wye
75 | LV_2615-2_0_4_load_63 | 93 | 0.0024832 | 0.00062235 | 0 | 0 |  | 1 | TRUE | wye
76 | LV_2615-2_0_4_load_64 | 94 | 0.0055007 | 0.0013786 | 0 | 0 |  | 1 | TRUE | wye
77 | LV_2615-2_0_4_load_98 | 95 | 0.0014987 | 0.00037561 | 0 | 0 |  | 1 | TRUE | wye
78 | LV_2615-2_0_4_load_122 | 96 | 0.0063254 | 0.0015853 | 0 | 0 |  | 1 | TRUE | wye
79 | LV_2615-2_0_4_load_61 | 97 | 0.0013969 | 0.0003501 | 0 | 0 |  | 1 | TRUE | wye
80 | LV_2615-2_0_4_load_62 | 98 | 0.0019181 | 0.00048071 | 0 | 0 |  | 1 | TRUE | wye
81 | LV_2615-2_0_4_load_89 | 99 | 0.001388 | 0.00034787 | 0 | 0 |  | 1 | TRUE | wye
82 | LV_2615-2_0_4_load_87 | 100 | 0.0013884 | 0.00034796 | 0 | 0 |  | 1 | TRUE | wye
83 | LV_2615-2_0_4_load_99 | 101 | 0.0021853 | 0.00054768 | 0 | 0 |  | 1 | TRUE | wye
84 | LV_2615-2_0_4_load_68 | 102 | 0.00064511 | 0.00016168 | 0 | 0 |  | 1 | TRUE | wye
85 | LV_2615-2_0_4_load_139 | 103 | 0.0012481 | 0.0003128 | 0 | 0 |  | 1 | TRUE | wye
86 | LV_2615-2_0_4_load_69 | 105 | 0.0029413 | 0.00073717 | 0 | 0 |  | 1 | TRUE | wye
87 | LV_2615-2_0_4_load_71 | 106 | 0.004087 | 0.0010243 | 0 | 0 |  | 1 | TRUE | wye
88 | LV_2615-2_0_4_load_72 | 107 | 0.0026694 | 0.00066902 | 0 | 0 |  | 1 | TRUE | wye
89 | LV_2615-2_0_4_load_73 | 108 | 0.00092649 | 0.0002322 | 0 | 0 |  | 1 | TRUE | wye
90 | LV_2615-2_0_4_load_74 | 109 | 0.0012125 | 0.00030387 | 0 | 0 |  | 1 | TRUE | wye
91 | LV_2615-2_0_4_load_75 | 110 | 0.00077835 | 0.00019507 | 0 | 0 |  | 1 | TRUE | wye
92 | LV_2615-2_0_4_load_76 | 111 | 0.0010639 | 0.00026663 | 0 | 0 |  | 1 | TRUE | wye
93 | LV_2615-2_0_4_load_108 | 113 | 0.00083596 | 0.00020951 | 0 | 0 |  | 1 | TRUE | wye
94 | LV_2615-2_0_4_load_79 | 114 | 0.0023282 | 0.0005835 | 0 | 0 |  | 1 | TRUE | wye
95 | LV_2615-2_0_4_load_107 | 115 | 0.00084626 | 0.00021209 | 0 | 0 |  | 1 | TRUE | wye
96 | LV_2615-2_0_4_load_129 | 117 | 0.0020834 | 0.00052216 | 0 | 0 |  | 1 | TRUE | wye
97 | LV_2615-2_0_4_load_138 | 118 | 0.00082731 | 0.00020734 | 0 | 0 |  | 1 | TRUE | wye
98 | LV_2615-2_0_4_load_81 | 119 | 0.002765 | 0.00069298 | 0 | 0 |  | 1 | TRUE | wye
99 | LV_2615-2_0_4_load_83 | 120 | 0.0050145 | 0.0012568 | 0 | 0 |  | 1 | TRUE | wye
100 | LV_2615-2_0_4_load_85 | 121 | 0.00177 | 0.0004436 | 0 | 0 |  | 1 | TRUE | wye
101 | LV_2615-2_0_4_load_92 | 122 | 0.0025761 | 0.00064563 | 0 | 0 |  | 1 | TRUE | wye
102 | LV_2615-2_0_4_load_93 | 123 | 0.0016257 | 0.00040744 | 0 | 0 |  | 1 | TRUE | wye
103 | LV_2615-2_0_4_load_106 | 124 | 0.0012767 | 0.00031997 | 0 | 0 |  | 1 | TRUE | wye
104 | LV_2615-2_0_4_load_127 | 125 | 0.0022167 | 0.00055556 | 0 | 0 |  | 1 | TRUE | wye
105 | LV_2615-2_0_4_load_128 | 126 | 0.0022018 | 0.00055181 | 0 | 0 |  | 1 | TRUE | wye
106 | LV_2615-2_0_4_load_100 | 127 | 0.00061992 | 0.00015537 | 0 | 0 |  | 1 | TRUE | wye
107 | LV_2615-2_0_4_load_102 | 129 | 0.00061021 | 0.00015293 | 0 | 0 |  | 1 | TRUE | wye
108 | LV_2615-2_0_4_load_103 | 130 | 0.001105 | 0.00027693 | 0 | 0 |  | 1 | TRUE | wye
109 | LV_2615-2_0_4_load_140 | 132 | 0.00098476 | 0.00024681 | 0 | 0 |  | 1 | TRUE | wye
110 | LV_2615-2_0_4_load_132 | 133 | 0.00080748 | 0.00020237 | 0 | 0 |  | 1 | TRUE | wye
111 | LV_2615-2_0_4_load_109 | 134 | 0.0017356 | 0.00043499 | 0 | 0 |  | 1 | TRUE | wye
112 | LV_2615-2_0_4_load_110 | 135 | 0.00064846 | 0.00016252 | 0 | 0 |  | 1 | TRUE | wye
113 | LV_2615-2_0_4_load_133 | 136 | 0.0017561 | 0.00044012 | 0 | 0 |  | 1 | TRUE | wye
114 | LV_2615-2_0_4_load_114 | 137 | 0.0018155 | 0.00045501 | 0 | 0 |  | 1 | TRUE | wye
115 | LV_2615-2_0_4_load_115 | 138 | 0.0021704 | 0.00054396 | 0 | 0 |  | 1 | TRUE | wye
116 | LV_2615-2_0_4_load_116 | 139 | 0.0035412 | 0.0008875 | 0 | 0 |  | 1 | TRUE | wye
117 | LV_2615-2_0_4_load_131 | 140 | 0.001993 | 0.0004995 | 0 | 0 |  | 1 | TRUE | wye
118 | LV_2615-2_0_4_load_130 | 141 | 0.0024965 | 0.00062569 | 0 | 0 |  | 1 | TRUE | wye
119 | LV_2615-2_0_4_load_142 | 142 | 0.0069387 | 0.001739 | 0 | 0 |  | 1 | TRUE | wye

## ext_grid
| name | bus | vm_pu | va_degree | slack_weight | in_service
0 |  | 81 | 1 | 0 | 1 | TRUE

## line
| name | std_type | from_bus | to_bus | length_km | r_ohm_per_km | x_ohm_per_km | c_nf_per_km | g_us_per_km | max_i_ka | df | parallel | type | in_service
0 | LV_2615-2_0_4_line_0 | NAYY 4x150 SE | 0 | 1 | 0.01083 | 0.208 | 0.08 | 261 | 0 | 0.27 | 1 | 1 | cs | TRUE
1 | LV_2615-2_0_4_line_1 | NAYY 4x150 SE | 0 | 2 | 0.01106 | 0.208 | 0.08 | 261 | 0 | 0.27 | 1 | 1 | cs | TRUE
2 | LV_2615-2_0_4_line_2 | NAYY 4x150 SE | 1 | 3 | 0.001578 | 0.208 | 0.08 | 261 | 0 | 0.27 | 1 | 1 | cs | TRUE
3 | LV_2615-2_0_4_line_3 | NAYY 4x150 SE | 2 | 4 | 0.019693 | 0.208 | 0.08 | 261 | 0 | 0.27 | 1 | 3 | cs | TRUE
4 | LV_2615-2_0_4_line_4 | NAYY 4x150 SE | 2 | 5 | 0.027219 | 0.208 | 0.08 | 261 | 0 | 0.27 | 1 | 3 | cs | TRUE
5 | LV_2615-2_0_4_line_5 | NAYY 4x150 SE | 4 | 6 | 0.013896 | 0.208 | 0.08 | 261 | 0 | 0.27 | 1 | 1 | cs | TRUE
6 | LV_2615-2_0_4_line_6 | NAYY 4x150 SE | 4 | 7 | 0.014715 | 0.208 | 0.08 | 261 | 0 | 0.27 | 1 | 3 | cs | TRUE
7 | LV_2615-2_0_4_line_7 | NAYY 4x150 SE | 5 | 8 | 0.028105 | 0.208 | 0.08 | 261 | 0 | 0.27 | 1 | 3 | cs | TRUE
8 | LV_2615-2_0_4_line_8 | NAYY 4x150 SE | 5 | 9 | 0.015241 | 0.208 | 0.08 | 261 | 0 | 0.27 | 1 | 1 | cs | TRUE
9 | LV_2615-2_0_4_line_9 | NAYY 4x150 SE | 5 | 10 | 0.029499 | 0.208 | 0.08 | 261 | 0 | 0.27 | 1 | 1 | cs | TRUE
10 | LV_2615-2_0_4_line_10 | NAYY 4x150 SE | 6 | 11 | 0.011424 | 0.208 | 0.08 | 261 | 0 | 0.27 | 1 | 1 | cs | TRUE
11 | LV_2615-2_0_4_line_11 | NAYY 4x150 SE | 7 | 12 | 0.015242 | 0.208 | 0.08 | 261 | 0 | 0.27 | 1 | 3 | cs | TRUE
12 | LV_2615-2_0_4_line_12 | NAYY 4x150 SE | 8 | 13 | 0.013521 | 0.208 | 0.08 | 261 | 0 | 0.27 | 1 | 3 | cs | TRUE
13 | LV_2615-2_0_4_line_13 | NAYY 4x150 SE | 9 | 14 | 0.011319 | 0.208 | 0.08 | 261 | 0 | 0.27 | 1 | 1 | cs | TRUE
14 | LV_2615-2_0_4_line_14 | NAYY 4x150 SE | 11 | 102 | 0.012448 | 0.208 | 0.08 | 261 | 0 | 0.27 | 1 | 1 | cs | TRUE
15 | LV_2615-2_0_4_line_15 | NAYY 4x150 SE | 12 | 45 | 0.0021286 | 0.208 | 0.08 | 261 | 0 | 0.27 | 1 | 3 | cs | TRUE
16 | LV_2615-2_0_4_line_16 | NAYY 4x150 SE | 13 | 96 | 0.016873 | 0.208 | 0.08 | 261 | 0 | 0.27 | 1 | 3 | cs | TRUE
17 | LV_2615-2_0_4_line_17 | NAYY 4x150 SE | 14 | 82 | 0.0062853 | 0.208 | 0.08 | 261 | 0 | 0.27 | 1 | 1 | cs | TRUE
18 | LV_2615-2_0_4_line_18 | NAYY 4x150 SE | 15 | 16 | 0.02562 | 0.208 | 0.08 | 261 | 0 | 0.27 | 1 | 1 | cs | TRUE
19 | LV_2615-2_0_4_line_19 | NAYY 4x150 SE | 16 | 17 | 0.0094713 | 0.208 | 0.08 | 261 | 0 | 0.27 | 1 | 1 | cs | TRUE
20 | LV_2615-2_0_4_line_20 | NAYY 4x150 SE | 16 | 18 | 0.066047 | 0.208 | 0.08 | 261 | 0 | 0.27 | 1 | 1 | cs | TRUE
21 | LV_2615-2_0_4_line_21 | NAYY 4x150 SE | 17 | 20 | 0.040144 | 0.208 | 0.08 | 261 | 0 | 0.27 | 1 | 1 | cs | TRUE
22 | LV_2615-2_0_4_line_22 | NAYY 4x150 SE | 18 | 19 | 0.00013432 | 0.208 | 0.08 | 261 | 0 | 0.27 | 1 | 1 | cs | TRUE
23 | LV_2615-2_0_4_line_23 | NAYY 4x150 SE | 19 | 22 | 0.0096256 | 0.208 | 0.08 | 261 | 0 | 0.27 | 1 | 1 | cs | TRUE
24 | LV_2615-2_0_4_line_24 | NAYY 4x150 SE | 20 | 21 | 0.13323 | 0.208 | 0.08 | 261 | 0 | 0.27 | 1 | 1 | cs | TRUE
25 | LV_2615-2_0_4_line_25 | NAYY 4x150 SE | 22 | 90 | 0.022833 | 0.208 | 0.08 | 261 | 0 | 0.27 | 1 | 1 | cs | TRUE
26 | LV_2615-2_0_4_line_26 | NAYY 4x150 SE | 23 | 24 | 0.028506 | 0.208 | 0.08 | 261 | 0 | 0.27 | 1 | 1 | cs | TRUE
27 | LV_2615-2_0_4_line_27 | NAYY 4x150 SE | 23 | 25 | 0.025413 | 0.208 | 0.08 | 261 | 0 | 0.27 | 1 | 1 | cs | TRUE
28 | LV_2615-2_0_4_line_28 | NAYY 4x150 SE | 24 | 26 | 0.015284 | 0.208 | 0.08 | 261 | 0 | 0.27 | 1 | 1 | cs | TRUE
29 | LV_2615-2_0_4_line_29 | NAYY 4x150 SE | 26 | 27 | 0.028434 | 0.208 | 0.08 | 261 | 0 | 0.27 | 1 | 1 | cs | TRUE
30 | LV_2615-2_0_4_line_30 | NAYY 4x150 SE | 27 | 28 | 0.022803 | 0.208 | 0.08 | 261 | 0 | 0.27 | 1 | 1 | cs | TRUE
31 | LV_2615-2_0_4_line_31 | NAYY 4x150 SE | 28 | 85 | 0.021498 | 0.208 | 0.08 | 261 | 0 | 0.27 | 1 | 2 | cs | TRUE
32 | LV_2615-2_0_4_line_32 | NAYY 4x150 SE | 29 | 30 | 0.0224 | 0.208 | 0.08 | 261 | 0 | 0.27 | 1 | 3 | cs | TRUE
33 | LV_2615-2_0_4_line_33 | NAYY 4x150 SE | 29 | 31 | 0.027729 | 0.208 | 0.08 | 261 | 0 | 0.27 | 1 | 3 | cs | TRUE
34 | LV_2615-2_0_4_line_34 | NAYY 4x150 SE | 30 | 32 | 0.021342 | 0.208 | 0.08 | 261 | 0 | 0.27 | 1 | 1 | cs | TRUE
35 | LV_2615-2_0_4_line_35 | NAYY 4x150 SE | 30 | 33 | 0.015399 | 0.208 | 0.08 | 261 | 0 | 0.27 | 1 | 3 | cs | TRUE
36 | LV_2615-2_0_4_line_36 | NAYY 4x150 SE | 31 | 34 | 0.013782 | 0.208 | 0.08 | 261 | 0 | 0.27 | 1 | 3 | cs | TRUE
37 | LV_2615-2_0_4_line_37 | NAYY 4x150 SE | 31 | 35 | 0.011298 | 0.208 | 0.08 | 261 | 0 | 0.27 | 1 | 1 | cs | TRUE
38 | LV_2615-2_0_4_line_38 | NAYY 4x150 SE | 32 | 36 | 0.023311 | 0.208 | 0.08 | 261 | 0 | 0.27 | 1 | 1 | cs | TRUE
39 | LV_2615-2_0_4_line_39 | NAYY 4x150 SE | 32 | 37 | 0.0098612 | 0.208 | 0.08 | 261 | 0 | 0.27 | 1 | 1 | cs | TRUE
40 | LV_2615-2_0_4_line_40 | NAYY 4x150 SE | 33 | 38 | 0.027373 | 0.208 | 0.08 | 261 | 0 | 0.27 | 1 | 3 | cs | TRUE
41 | LV_2615-2_0_4_line_41 | NAYY 4x150 SE | 34 | 39 | 0.038726 | 0.208 | 0.08 | 261 | 0 | 0.27 | 1 | 3 | cs | TRUE
42 | LV_2615-2_0_4_line_42 | NAYY 4x150 SE | 35 | 40 | 0.021339 | 0.208 | 0.08 | 261 | 0 | 0.27 | 1 | 1 | cs | TRUE
43 | LV_2615-2_0_4_line_43 | NAYY 4x150 SE | 36 | 41 | 0.011315 | 0.208 | 0.08 | 261 | 0 | 0.27 | 1 | 1 | cs | TRUE
44 | LV_2615-2_0_4_line_44 | NAYY 4x150 SE | 37 | 42 | 0.024001 | 0.208 | 0.08 | 261 | 0 | 0.27 | 1 | 1 | cs | TRUE
45 | LV_2615-2_0_4_line_45 | NAYY 4x150 SE | 38 | 119 | 0.016337 | 0.208 | 0.08 | 261 | 0 | 0.27 | 1 | 3 | cs | TRUE
46 | LV_2615-2_0_4_line_46 | NAYY 4x150 SE | 39 | 43 | 0.021793 | 0.208 | 0.08 | 261 | 0 | 0.27 | 1 | 3 | cs | TRUE
47 | LV_2615-2_0_4_line_47 | NAYY 4x150 SE | 40 | 44 | 0.003585 | 0.208 | 0.08 | 261 | 0 | 0.27 | 1 | 1 | cs | TRUE
48 | LV_2615-2_0_4_line_48 | NAYY 4x150 SE | 43 | 121 | 0.01346 | 0.208 | 0.08 | 261 | 0 | 0.27 | 1 | 3 | cs | TRUE
49 | LV_2615-2_0_4_line_49 | NAYY 4x150 SE | 44 | 142 | 0.045087 | 0.208 | 0.08 | 261 | 0 | 0.27 | 1 | 1 | cs | TRUE
50 | LV_2615-2_0_4_line_50 | NAYY 4x150 SE | 45 | 46 | 0.012229 | 0.208 | 0.08 | 261 | 0 | 0.27 | 1 | 3 | cs | TRUE
51 | LV_2615-2_0_4_line_51 | NAYY 4x150 SE | 46 | 47 | 0.015749 | 0.208 | 0.08 | 261 | 0 | 0.27 | 1 | 1 | cs | TRUE
52 | LV_2615-2_0_4_line_52 | NAYY 4x150 SE | 46 | 48 | 0.0023443 | 0.208 | 0.08 | 261 | 0 | 0.27 | 1 | 3 | cs | TRUE
53 | LV_2615-2_0_4_line_53 | NAYY 4x150 SE | 47 | 49 | 0.014117 | 0.208 | 0.08 | 261 | 0 | 0.27 | 1 | 1 | cs | TRUE
54 | LV_2615-2_0_4_line_54 | NAYY 4x150 SE | 48 | 50 | 0.015282 | 0.208 | 0.08 | 261 | 0 | 0.27 | 1 | 3 | cs | TRUE
55 | LV_2615-2_0_4_line_55 | NAYY 4x150 SE | 49 | 51 | 0.0085173 | 0.208 | 0.08 | 261 | 0 | 0.27 | 1 | 1 | cs | TRUE
56 | LV_2615-2_0_4_line_56 | NAYY 4x150 SE | 50 | 52 | 0.004382 | 0.208 | 0.08 | 261 | 0 | 0.27 | 1 | 3 | cs | TRUE
57 | LV_2615-2_0_4_line_57 | NAYY 4x150 SE | 51 | 53 | 0.0018505 | 0.208 | 0.08 | 261 | 0 | 0.27 | 1 | 1 | cs | TRUE
58 | LV_2615-2_0_4_line_58 | NAYY 4x150 SE | 52 | 117 | 0.01701 | 0.208 | 0.08 | 261 | 0 | 0.27 | 1 | 3 | cs | TRUE
59 | LV_2615-2_0_4_line_59 | NAYY 4x150 SE | 53 | 54 | 0.013057 | 0.208 | 0.08 | 261 | 0 | 0.27 | 1 | 1 | cs | TRUE
60 | LV_2615-2_0_4_line_60 | NAYY 4x150 SE | 54 | 88 | 0.012704 | 0.208 | 0.08 | 261 | 0 | 0.27 | 1 | 1 | cs | TRUE
61 | LV_2615-2_0_4_line_61 | NAYY 4x150 SE | 55 | 56 | 0.018637 | 0.208 | 0.08 | 261 | 0 | 0.27 | 1 | 1 | cs | TRUE
62 | LV_2615-2_0_4_line_62 | NAYY 4x150 SE | 55 | 57 | 0.029112 | 0.208 | 0.08 | 261 | 0 | 0.27 | 1 | 1 | cs | TRUE
63 | LV_2615-2_0_4_line_63 | NAYY 4x150 SE | 56 | 58 | 0.0091115 | 0.208 | 0.08 | 261 | 0 | 0.27 | 1 | 1 | cs | TRUE
64 | LV_2615-2_0_4_line_64 | NAYY 4x150 SE | 57 | 59 | 0.0096751 | 0.208 | 0.08 | 261 | 0 | 0.27 | 1 | 1 | cs | TRUE
65 | LV_2615-2_0_4_line_65 | NAYY 4x150 SE | 57 | 60 | 0.027202 | 0.208 | 0.08 | 261 | 0 | 0.27 | 1 | 1 | cs | TRUE
66 | LV_2615-2_0_4_line_66 | NAYY 4x150 SE | 58 | 61 | 0.0037262 | 0.208 | 0.08 | 261 | 0 | 0.27 | 1 | 1 | cs | TRUE
67 | LV_2615-2_0_4_line_67 | NAYY 4x150 SE | 59 | 62 | 0.0079662 | 0.208 | 0.08 | 261 | 0 | 0.27 | 1 | 1 | cs | TRUE
68 | LV_2615-2_0_4_line_68 | NAYY 4x150 SE | 61 | 63 | 0.022974 | 0.208 | 0.08 | 261 | 0 | 0.27 | 1 | 1 | cs | TRUE
69 | LV_2615-2_0_4_line_69 | NAYY 4x150 SE | 62 | 64 | 0.0044384 | 0.208 | 0.08 | 261 | 0 | 0.27 | 1 | 1 | cs | TRUE
70 | LV_2615-2_0_4_line_70 | NAYY 4x150 SE | 63 | 77 | 0.013653 | 0.208 | 0.08 | 261 | 0 | 0.27 | 1 | 1 | cs | TRUE
71 | LV_2615-2_0_4_line_71 | NAYY 4x150 SE | 63 | 74 | 0.019597 | 0.208 | 0.08 | 261 | 0 | 0.27 | 1 | 1 | cs | TRUE
72 | LV_2615-2_0_4_line_72 | NAYY 4x150 SE | 64 | 122 | 0.011973 | 0.208 | 0.08 | 261 | 0 | 0.27 | 1 | 1 | cs | TRUE
73 | LV_2615-2_0_4_line_73 | NAYY 4x150 SE | 64 | 123 | 0.034214 | 0.208 | 0.08 | 261 | 0 | 0.27 | 1 | 1 | cs | TRUE
74 | LV_2615-2_0_4_line_74 | NAYY 4x150 SE | 65 | 66 | 0.0065969 | 0.208 | 0.08 | 261 | 0 | 0.27 | 1 | 1 | cs | TRUE
75 | LV_2615-2_0_4_line_75 | NAYY 4x150 SE | 66 | 67 | 0.011099 | 0.208 | 0.08 | 261 | 0 | 0.27 | 1 | 1 | cs | TRUE
76 | LV_2615-2_0_4_line_76 | NAYY 4x150 SE | 66 | 68 | 0.017912 | 0.208 | 0.08 | 261 | 0 | 0.27 | 1 | 1 | cs | TRUE
77 | LV_2615-2_0_4_line_77 | NAYY 4x150 SE | 67 | 69 | 0.024338 | 0.208 | 0.08 | 261 | 0 | 0.27 | 1 | 1 | cs | TRUE
78 | LV_2615-2_0_4_line_78 | NAYY 4x150 SE | 67 | 70 | 0.010128 | 0.208 | 0.08 | 261 | 0 | 0.27 | 1 | 1 | cs | TRUE
79 | LV_2615-2_0_4_line_79 | NAYY 4x150 SE | 68 | 71 | 0.00071465 | 0.208 | 0.08 | 261 | 0 | 0.27 | 1 | 1 | cs | TRUE
80 | LV_2615-2_0_4_line_80 | NAYY 4x150 SE | 69 | 72 | 0.022714 | 0.208 | 0.08 | 261 | 0 | 0.27 | 1 | 1 | cs | TRUE
81 | LV_2615-2_0_4_line_81 | NAYY 4x150 SE | 71 | 73 | 0.015293 | 0.208 | 0.08 | 261 | 0 | 0.27 | 1 | 1 | cs | TRUE
82 | LV_2615-2_0_4_line_82 | NAYY 4x150 SE | 73 | 84 | 0.005175 | 0.208 | 0.08 | 261 | 0 | 0.27 | 1 | 1 | cs | TRUE
83 | LV_2615-2_0_4_line_83 | NAYY 4x150 SE | 74 | 75 | 0.0021633 | 0.208 | 0.08 | 261 | 0 | 0.27 | 1 | 1 | cs | TRUE
84 | LV_2615-2_0_4_line_84 | NAYY 4x150 SE | 75 | 76 | 0.0090959 | 0.208 | 0.08 | 261 | 0 | 0.27 | 1 | 1 | cs | TRUE
85 | LV_2615-2_0_4_line_85 | NAYY 4x150 SE | 76 | 78 | 0.0097579 | 0.208 | 0.08 | 261 | 0 | 0.27 | 1 | 1 | cs | TRUE
86 | LV_2615-2_0_4_line_86 | NAYY 4x150 SE | 77 | 79 | 0.019307 | 0.208 | 0.08 | 261 | 0 | 0.27 | 1 | 1 | cs | TRUE
87 | LV_2615-2_0_4_line_87 | NAYY 4x150 SE | 78 | 80 | 0.0090214 | 0.208 | 0.08 | 261 | 0 | 0.27 | 1 | 1 | cs | TRUE
88 | LV_2615-2_0_4_line_88 | NAYY 4x150 SE | 79 | 81 | 0.00097527 | 0.208 | 0.08 | 261 | 0 | 0.27 | 1 | 1 | cs | TRUE
89 | LV_2615-2_0_4_line_89 | NAYY 4x150 SE | 80 | 114 | 0.018003 | 0.208 | 0.08 | 261 | 0 | 0.27 | 1 | 1 | cs | TRUE
90 | LV_2615-2_0_4_line_90 | NAYY 4x150 SE | 81 | 138 | 0.027418 | 0.208 | 0.08 | 261 | 0 | 0.27 | 1 | 3 | cs | TRUE
91 | LV_2615-2_0_4_line_91 | NAYY 4x150 SE | 82 | 83 | 0.010733 | 0.208 | 0.08 | 261 | 0 | 0.27 | 1 | 1 | cs | TRUE
92 | LV_2615-2_0_4_line_92 | NAYY 4x150 SE | 83 | 84 | 0.0051713 | 0.208 | 0.08 | 261 | 0 | 0.27 | 1 | 1 | cs | TRUE
93 | LV_2615-2_0_4_line_93 | NAYY 4x150 SE | 85 | 86 | 0.038516 | 0.208 | 0.08 | 261 | 0 | 0.27 | 1 | 3 | cs | TRUE
94 | LV_2615-2_0_4_line_94 | NAYY 4x150 SE | 86 | 87 | 0.0069757 | 0.208 | 0.08 | 261 | 0 | 0.27 | 1 | 3 | cs | TRUE
95 | LV_2615-2_0_4_line_95 | NAYY 4x150 SE | 87 | 97 | 0.016707 | 0.208 | 0.08 | 261 | 0 | 0.27 | 1 | 3 | cs | TRUE
96 | LV_2615-2_0_4_line_96 | NAYY 4x150 SE | 88 | 89 | 0.024499 | 0.208 | 0.08 | 261 | 0 | 0.27 | 1 | 1 | cs | TRUE
97 | LV_2615-2_0_4_line_97 | NAYY 4x150 SE | 89 | 90 | 0.029904 | 0.208 | 0.08 | 261 | 0 | 0.27 | 1 | 1 | cs | TRUE
98 | LV_2615-2_0_4_line_98 | NAYY 4x150 SE | 89 | 91 | 0.041291 | 0.208 | 0.08 | 261 | 0 | 0.27 | 1 | 1 | cs | TRUE
99 | LV_2615-2_0_4_line_99 | NAYY 4x150 SE | 91 | 133 | 0.028866 | 0.208 | 0.08 | 261 | 0 | 0.27 | 1 | 1 | cs | TRUE
100 | LV_2615-2_0_4_line_100 | NAYY 4x150 SE | 91 | 131 | 0.006563 | 0.208 | 0.08 | 261 | 0 | 0.27 | 1 | 1 | cs | TRUE
101 | LV_2615-2_0_4_line_101 | NAYY 4x150 SE | 92 | 93 | 0.013826 | 0.208 | 0.08 | 261 | 0 | 0.27 | 1 | 3 | cs | TRUE
102 | LV_2615-2_0_4_line_102 | NAYY 4x150 SE | 92 | 94 | 0.017679 | 0.208 | 0.08 | 261 | 0 | 0.27 | 1 | 3 | cs | TRUE
103 | LV_2615-2_0_4_line_103 | NAYY 4x150 SE | 93 | 95 | 0.024127 | 0.208 | 0.08 | 261 | 0 | 0.27 | 1 | 3 | cs | TRUE
104 | LV_2615-2_0_4_line_104 | NAYY 4x150 SE | 94 | 96 | 0.027528 | 0.208 | 0.08 | 261 | 0 | 0.27 | 1 | 3 | cs | TRUE
105 | LV_2615-2_0_4_line_105 | NAYY 4x150 SE | 95 | 101 | 0.01046 | 0.208 | 0.08 | 261 | 0 | 0.27 | 1 | 3 | cs | TRUE
106 | LV_2615-2_0_4_line_106 | NAYY 4x150 SE | 97 | 98 | 0.0081406 | 0.208 | 0.08 | 261 | 0 | 0.27 | 1 | 3 | cs | TRUE
107 | LV_2615-2_0_4_line_107 | NAYY 4x150 SE | 98 | 99 | 0.0094559 | 0.208 | 0.08 | 261 | 0 | 0.27 | 1 | 3 | cs | TRUE
108 | LV_2615-2_0_4_line_108 | NAYY 4x150 SE | 99 | 100 | 0.016142 | 0.208 | 0.08 | 261 | 0 | 0.27 | 1 | 3 | cs | TRUE
109 | LV_2615-2_0_4_line_109 | NAYY 4x150 SE | 100 | 121 | 0.0030515 | 0.208 | 0.08 | 261 | 0 | 0.27 | 1 | 3 | cs | TRUE
110 | LV_2615-2_0_4_line_110 | NAYY 4x150 SE | 101 | 120 | 0.023516 | 0.208 | 0.08 | 261 | 0 | 0.27 | 1 | 3 | cs | TRUE
111 | LV_2615-2_0_4_line_111 | NAYY 4x150 SE | 102 | 105 | 0.0026909 | 0.208 | 0.08 | 261 | 0 | 0.27 | 1 | 1 | cs | TRUE
112 | LV_2615-2_0_4_line_112 | NAYY 4x150 SE | 103 | 104 | 0.019714 | 0.208 | 0.08 | 261 | 0 | 0.27 | 1 | 1 | cs | TRUE
113 | LV_2615-2_0_4_line_113 | NAYY 4x150 SE | 104 | 118 | 0.026257 | 0.208 | 0.08 | 261 | 0 | 0.27 | 1 | 3 | cs | TRUE
114 | LV_2615-2_0_4_line_114 | NAYY 4x150 SE | 104 | 139 | 0.014328 | 0.208 | 0.08 | 261 | 0 | 0.27 | 1 | 3 | cs | TRUE
115 | LV_2615-2_0_4_line_115 | NAYY 4x150 SE | 105 | 106 | 0.0067701 | 0.208 | 0.08 | 261 | 0 | 0.27 | 1 | 1 | cs | TRUE
116 | LV_2615-2_0_4_line_116 | NAYY 4x150 SE | 107 | 108 | 0.00034915 | 0.208 | 0.08 | 261 | 0 | 0.27 | 1 | 1 | cs | TRUE
117 | LV_2615-2_0_4_line_117 | NAYY 4x150 SE | 107 | 109 | 0.012628 | 0.208 | 0.08 | 261 | 0 | 0.27 | 1 | 1 | cs | TRUE
118 | LV_2615-2_0_4_line_118 | NAYY 4x150 SE | 108 | 110 | 0.023006 | 0.208 | 0.08 | 261 | 0 | 0.27 | 1 | 1 | cs | TRUE
119 | LV_2615-2_0_4_line_119 | NAYY 4x150 SE | 109 | 111 | 0.011118 | 0.208 | 0.08 | 261 | 0 | 0.27 | 1 | 1 | cs | TRUE
120 | LV_2615-2_0_4_line_120 | NAYY 4x150 SE | 110 | 112 | 0.028727 | 0.208 | 0.08 | 261 | 0 | 0.27 | 1 | 1 | cs | TRUE
121 | LV_2615-2_0_4_line_121 | NAYY 4x150 SE | 111 | 113 | 0.020255 | 0.208 | 0.08 | 261 | 0 | 0.27 | 1 | 1 | cs | TRUE
122 | LV_2615-2_0_4_line_122 | NAYY 4x150 SE | 112 | 114 | 0.021308 | 0.208 | 0.08 | 261 | 0 | 0.27 | 1 | 1 | cs | TRUE
123 | LV_2615-2_0_4_line_123 | NAYY 4x150 SE | 113 | 115 | 0.039898 | 0.208 | 0.08 | 261 | 0 | 0.27 | 1 | 1 | cs | TRUE
124 | LV_2615-2_0_4_line_124 | NAYY 4x150 SE | 115 | 134 | 0.0015259 | 0.208 | 0.08 | 261 | 0 | 0.27 | 1 | 1 | cs | TRUE
125 | LV_2615-2_0_4_line_125 | NAYY 4x150 SE | 116 | 117 | 0.010873 | 0.208 | 0.08 | 261 | 0 | 0.27 | 1 | 3 | cs | TRUE
126 | LV_2615-2_0_4_line_126 | NAYY 4x150 SE | 116 | 118 | 0.018032 | 0.208 | 0.08 | 261 | 0 | 0.27 | 1 | 3 | cs | TRUE
127 | LV_2615-2_0_4_line_127 | NAYY 4x150 SE | 119 | 120 | 0.021772 | 0.208 | 0.08 | 261 | 0 | 0.27 | 1 | 3 | cs | TRUE
128 | LV_2615-2_0_4_line_128 | NAYY 4x150 SE | 122 | 124 | 0.0073331 | 0.208 | 0.08 | 261 | 0 | 0.27 | 1 | 1 | cs | TRUE
129 | LV_2615-2_0_4_line_129 | NAYY 4x150 SE | 123 | 125 | 0.017962 | 0.208 | 0.08 | 261 | 0 | 0.27 | 1 | 1 | cs | TRUE
130 | LV_2615-2_0_4_line_130 | NAYY 4x150 SE | 125 | 126 | 0.0043096 | 0.208 | 0.08 | 261 | 0 | 0.27 | 1 | 1 | cs | TRUE
131 | LV_2615-2_0_4_line_131 | NAYY 4x150 SE | 126 | 140 | 0.020643 | 0.208 | 0.08 | 261 | 0 | 0.27 | 1 | 1 | cs | TRUE
132 | LV_2615-2_0_4_line_132 | NAYY 4x150 SE | 127 | 128 | 0.020369 | 0.208 | 0.08 | 261 | 0 | 0.27 | 1 | 1 | cs | TRUE
133 | LV_2615-2_0_4_line_133 | NAYY 4x150 SE | 127 | 129 | 0.0090359 | 0.208 | 0.08 | 261 | 0 | 0.27 | 1 | 1 | cs | TRUE
134 | LV_2615-2_0_4_line_134 | NAYY 4x150 SE | 128 | 130 | 0.044004 | 0.208 | 0.08 | 261 | 0 | 0.27 | 1 | 1 | cs | TRUE
135 | LV_2615-2_0_4_line_135 | NAYY 4x150 SE | 128 | 131 | 0.042434 | 0.208 | 0.08 | 261 | 0 | 0.27 | 1 | 1 | cs | TRUE
136 | LV_2615-2_0_4_line_136 | NAYY 4x150 SE | 131 | 132 | 0.019932 | 0.208 | 0.08 | 261 | 0 | 0.27 | 1 | 1 | cs | TRUE
137 | LV_2615-2_0_4_line_137 | NAYY 4x150 SE | 133 | 136 | 0.014078 | 0.208 | 0.08 | 261 | 0 | 0.27 | 1 | 1 | cs | TRUE
138 | LV_2615-2_0_4_line_138 | NAYY 4x150 SE | 134 | 135 | 0.024299 | 0.208 | 0.08 | 261 | 0 | 0.27 | 1 | 1 | cs | TRUE
139 | LV_2615-2_0_4_line_139 | NAYY 4x150 SE | 137 | 138 | 0.0042852 | 0.208 | 0.08 | 261 | 0 | 0.27 | 1 | 3 | cs | TRUE
140 | LV_2615-2_0_4_line_140 | NAYY 4x150 SE | 137 | 139 | 0.01012 | 0.208 | 0.08 | 261 | 0 | 0.27 | 1 | 3 | cs | TRUE
141 | LV_2615-2_0_4_line_141 | NAYY 4x150 SE | 140 | 141 | 0.002439 | 0.208 | 0.08 | 261 | 0 | 0.27 | 1 | 1 | cs | TRUE

## trafo
| name | std_type | hv_bus | lv_bus | sn_mva | vn_hv_kv | vn_lv_kv | vk_percent | vkr_percent | pfe_kw | i0_percent | shift_degree | tap_side | tap_neutral | tap_min | tap_max | tap_step_percent | tap_step_degree | tap_pos | tap_phase_shifter | parallel | df | in_service
0 | LV_2615-2_0_4_trafo_117 | 0.25 MVA 20/0.4 kV | 143 | 81 | 0.25 | 20 | 0.4 | 6 | 1.44 | 0.8 | 0.32 | 150 | hv | 0 | -2 | 2 | 2.5 | 0 | 0 | FALSE | 1 | 1 | TRUE

## line_geodata
| x0 | y0 | x1 | y1 | x2 | y2 | x3 | y3 | x4 | y4 | x5 | y5 | x6 | y6
0 | 2607783.5817 | 1246780.4947 | 2607783.4744 | 1246780.6588 | 2607780.7802 | 1246790.9454
1 | 2607789.6348 | 1246771.2386 | 2607783.5817 | 1246780.4947
2 | 2607780.7802 | 1246790.9454 | 2607780.3804 | 1246792.4719
3 | 2607789.6348 | 1246771.2386 | 2607787.4614 | 1246764.0201 | 2607786.8026 | 1246759.5052 | 2607786.1327 | 1246751.944
4 | 2607789.6348 | 1246771.2386 | 2607798.402 | 1246772.6064 | 2607816.578 | 1246775.621
5 | 2607786.1327 | 1246751.944 | 2607776.6164 | 1246751.598 | 2607772.2796 | 1246752.1652
6 | 2607786.1327 | 1246751.944 | 2607785.9014 | 1246744.0053 | 2607785.64 | 1246737.2373
7 | 2607816.578 | 1246775.621 | 2607820.9799 | 1246747.8646
8 | 2607816.578 | 1246775.621 | 2607831.5612 | 1246778.4125
9 | 2607816.578 | 1246775.621 | 2607814.2768 | 1246785.2908 | 2607813.0161 | 1246790.6037 | 2607809.2191 | 1246804.1813
10 | 2607760.9007 | 1246753.0622 | 2607767.7779 | 1246752.7539 | 2607772.2796 | 1246752.1652
11 | 2607785.64 | 1246737.2373 | 2607785.4995 | 1246733.5981 | 2607785.7336 | 1246722.0003
12 | 2607820.9799 | 1246747.8646 | 2607824.9836 | 1246747.4362 | 2607829.4373 | 1246743.5952 | 2607831.5246 | 1246740.6453
13 | 2607831.5612 | 1246778.4125 | 2607842.6887 | 1246780.4856
14 | 2607760.9007 | 1246753.0622 | 2607756.9312 | 1246753.2402 | 2607748.654 | 1246751.4223
15 | 2607785.7766 | 1246719.8721 | 2607785.7336 | 1246722.0003
16 | 2607831.5246 | 1246740.6453 | 2607840.4019 | 1246728.0996 | 2607841.3377 | 1246726.922
17 | 2607848.8468 | 1246781.7423 | 2607844.4038 | 1246780.8052 | 2607842.6887 | 1246780.4856
18 | 2607622.3283 | 1246773.1131 | 2607622.6015 | 1246771.001 | 2607623.1998 | 1246757.9046 | 2607622.7313 | 1246747.5354
19 | 2607617.9815 | 1246739.4862 | 2607621.1034 | 1246743.4038 | 2607622.715 | 1246747.1749 | 2607622.7313 | 1246747.5354
20 | 2607688.4159 | 1246754.4444 | 2607622.7313 | 1246747.5354
21 | 2607617.9815 | 1246739.4862 | 2607614.2784 | 1246735.1898 | 2607608.4001 | 1246701.2163
22 | 2607688.4357 | 1246754.3115 | 2607688.4159 | 1246754.4444
23 | 2607689.8556 | 1246744.7912 | 2607688.4357 | 1246754.3115
24 | 2607608.4001 | 1246701.2163 | 2607571.3372 | 1246573.2439
25 | 2607693.2014 | 1246722.2047 | 2607691.8831 | 1246731.1977 | 2607689.8556 | 1246744.7912
26 | 2607958.3694 | 1246543.0265 | 2607960.304 | 1246536.8028 | 2607964.1031 | 1246525.6007 | 2607967.3528 | 1246515.9744
27 | 2607950.208 | 1246567.0797 | 2607954.6978 | 1246555.0958 | 2607956.2001 | 1246550.0057 | 2607958.3694 | 1246543.0265
28 | 2607967.3528 | 1246515.9744 | 2607969.1004 | 1246510.7979 | 2607972.1025 | 1246502.5967 | 2607972.5587 | 1246501.61
29 | 2607985.9184 | 1246476.5261 | 2607981.1977 | 1246484.7975 | 2607975.2007 | 1246495.8966 | 2607972.5587 | 1246501.61
30 | 2607997.7087 | 1246457.013 | 2607995.8992 | 1246460.2015 | 2607988.1025 | 1246472.699 | 2607985.9184 | 1246476.5261
31 | 2608007.0438 | 1246474.57 | 2608006.5129 | 1246470.5333 | 2608005.5774 | 1246464.0835 | 2608003.2185 | 1246460.1557 | 2607997.7087 | 1246457.013
32 | 2607953.6695 | 1246654.8216 | 2607931.4358 | 1246652.095
33 | 2607981.1928 | 1246658.1969 | 2607953.6695 | 1246654.8216
34 | 2607911.0026 | 1246646.1848 | 2607927.0232 | 1246651.5539 | 2607931.4358 | 1246652.095
35 | 2607931.4358 | 1246652.095 | 2607938.2583 | 1246665.9002
36 | 2607981.1928 | 1246658.1969 | 2607982.7547 | 1246644.5035
37 | 2607981.1928 | 1246658.1969 | 2607981.2081 | 1246669.4945
38 | 2607911.0026 | 1246646.1848 | 2607919.2012 | 1246637.9015 | 2607922.5001 | 1246633.5031 | 2607925.1032 | 1246629.9042 | 2607926.0237 | 1246628.4557
39 | 2607911.0026 | 1246646.1848 | 2607909.1042 | 1246648.1058 | 2607904.2795 | 1246653.3968
40 | 2607938.2583 | 1246665.9002 | 2607932.7974 | 1246677.3002 | 2607928.2008 | 1246686.1998 | 2607926.2922 | 1246690.512
41 | 2607982.7547 | 1246644.5035 | 2607983.4473 | 1246638.4317 | 2607988.9585 | 1246606.2861
42 | 2607981.2371 | 1246690.8329 | 2607981.2081 | 1246669.4945
43 | 2607926.0237 | 1246628.4557 | 2607927.1998 | 1246626.6049 | 2607929.1008 | 1246622.7049 | 2607930.8186 | 1246618.2401
44 | 2607904.2795 | 1246653.3968 | 2607897.8035 | 1246660.4987 | 2607888.0247 | 1246671.0556
45 | 2607921.8798 | 1246706.089 | 2607921.8989 | 1246705.3036 | 2607922.6012 | 1246699.701 | 2607925.1023 | 1246693.2001 | 2607926.2922 | 1246690.512
46 | 2607988.9585 | 1246606.2861 | 2607990.4204 | 1246597.7596 | 2607991.9809 | 1246588.6781 | 2607992.7397 | 1246584.8247
47 | 2607981.242 | 1246694.4179 | 2607981.2371 | 1246690.8329
48 | 2607995.3401 | 1246571.6178 | 2607992.7397 | 1246584.8247
49 | 2607981.3032 | 1246739.5044 | 2607981.242 | 1246694.4179
50 | 2607786.4245 | 1246707.6605 | 2607785.7982 | 1246718.8002 | 2607785.7766 | 1246719.8721
51 | 2607786.4245 | 1246707.6605 | 2607780.5723 | 1246706.63 | 2607771.3656 | 1246703.2536
52 | 2607786.4245 | 1246707.6605 | 2607786.5688 | 1246705.3207
53 | 2607758.015 | 1246698.6678 | 2607767.3985 | 1246701.7987 | 2607771.3656 | 1246703.2536
54 | 2607788.1407 | 1246690.1268 | 2607786.9029 | 1246699.9007 | 2607786.5688 | 1246705.3207
55 | 2607749.9356 | 1246695.972 | 2607758.015 | 1246698.6678
56 | 2607788.1407 | 1246690.1268 | 2607788.6912 | 1246685.7796
57 | 2607749.9356 | 1246695.972 | 2607748.5316 | 1246695.5036 | 2607748.172 | 1246695.4149
58 | 2607788.6912 | 1246685.7796 | 2607789.8029 | 1246677.001 | 2607790.998 | 1246669.898 | 2607791.3551 | 1246669.0089
59 | 2607748.172 | 1246695.4149 | 2607740.7771 | 1246693.5923 | 2607735.3442 | 1246693.3078
60 | 2607722.6454 | 1246693.0254 | 2607732.288 | 1246693.1477 | 2607735.3442 | 1246693.3078
61 | 2607887.7304 | 1246601.354 | 2607889.374 | 1246592.0551 | 2607890.3026 | 1246582.9076
62 | 2607893.2537 | 1246553.9804 | 2607891.8996 | 1246561.3055 | 2607890.7361 | 1246578.6372 | 2607890.3026 | 1246582.9076
63 | 2607887.7304 | 1246601.354 | 2607887.3877 | 1246603.293 | 2607885.4849 | 1246610.1773
64 | 2607893.2537 | 1246553.9804 | 2607895.6391 | 1246549.3473 | 2607898.8533 | 1246546.2495
65 | 2607866.7947 | 1246548.253 | 2607882.3024 | 1246553.2877 | 2607893.2537 | 1246553.9804
66 | 2607884.4922 | 1246613.7688 | 2607885.4849 | 1246610.1773
67 | 2607898.8533 | 1246546.2495 | 2607903.3054 | 1246543.7872 | 2607906.1556 | 1246543.3842
68 | 2607878.3716 | 1246635.913 | 2607884.4922 | 1246613.7688
69 | 2607910.5503 | 1246542.7628 | 2607906.1556 | 1246543.3842
70 | 2607878.3716 | 1246635.913 | 2607874.4341 | 1246648.9859
71 | 2607878.3716 | 1246635.913 | 2607865.8265 | 1246635.4184 | 2607858.7885 | 1246635.1652
72 | 2607910.5503 | 1246542.7628 | 2607916.2447 | 1246543.3485 | 2607922.4452 | 1246544.1184
73 | 2607910.5503 | 1246542.7628 | 2607914.5194 | 1246540.0107 | 2607918.1888 | 1246535.4905 | 2607920.3862 | 1246530.2456 | 2607921.1992 | 1246526.5999 | 2607922.3126 | 1246512.8815 | 2607922.3589 | 1246512.5073
74 | 2607900.6867 | 1246799.2243 | 2607903.5269 | 1246804.7205 | 2607903.5832 | 1246805.1269
75 | 2607900.6867 | 1246799.2243 | 2607909.8793 | 1246792.9658
76 | 2607900.6867 | 1246799.2243 | 2607896.9362 | 1246796.74 | 2607890.7536 | 1246794.2303 | 2607884.4283 | 1246791.9012
77 | 2607909.8793 | 1246792.9658 | 2607934.0054 | 1246796.1684
78 | 2607909.8793 | 1246792.9658 | 2607912.8988 | 1246788.567 | 2607914.4576 | 1246784.0348
79 | 2607883.7577 | 1246791.6543 | 2607884.4283 | 1246791.9012
80 | 2607934.0054 | 1246796.1684 | 2607945.6663 | 1246797.7163 | 2607944.6775 | 1246808.6219
81 | 2607883.7577 | 1246791.6543 | 2607880.0865 | 1246790.3026 | 2607869.3541 | 1246786.5153
82 | 2607869.3541 | 1246786.5153 | 2607866.2031 | 1246785.4034 | 2607864.409 | 1246785.025
83 | 2607858.7885 | 1246635.1652 | 2607856.6266 | 1246635.0874
84 | 2607847.5368 | 1246634.755 | 2607848.8252 | 1246634.8068 | 2607856.6266 | 1246635.0874
85 | 2607847.5368 | 1246634.755 | 2607837.7868 | 1246634.363
86 | 2607863.798 | 1246664.7731 | 2607865.5788 | 1246662.9022 | 2607870.0341 | 1246657.9605 | 2607872.3119 | 1246654.6614 | 2607874.1839 | 1246649.8163 | 2607874.4341 | 1246648.9859
87 | 2607828.7727 | 1246634.0006 | 2607837.7868 | 1246634.363
88 | 2607863.1256 | 1246665.4795 | 2607863.798 | 1246664.7731
89 | 2607828.7727 | 1246634.0006 | 2607820.2381 | 1246633.6575 | 2607810.8294 | 1246632.6625
90 | 2607863.1256 | 1246665.4795 | 2607856.3513 | 1246672.5963 | 2607842.5929 | 1246683.5602
91 | 2607848.8468 | 1246781.7423 | 2607859.349 | 1246783.9576
92 | 2607864.409 | 1246785.025 | 2607859.349 | 1246783.9576
93 | 2608007.0438 | 1246474.57 | 2608010.259 | 1246498.9676 | 2608010.2485 | 1246506.817 | 2608009.0959 | 1246512.7643
94 | 2608007.3267 | 1246519.511 | 2608009.0164 | 1246513.175 | 2608009.0959 | 1246512.7643
95 | 2608007.3267 | 1246519.511 | 2608003.0219 | 1246535.654
96 | 2607698.1488 | 1246692.7145 | 2607722.6454 | 1246693.0254
97 | 2607698.1488 | 1246692.7145 | 2607694.1826 | 1246716.8582 | 2607693.2014 | 1246722.2047
98 | 2607698.1488 | 1246692.7145 | 2607701.398 | 1246668.2031 | 2607703.3789 | 1246654.9083 | 2607703.9644 | 1246651.8404
99 | 2607703.9644 | 1246651.8404 | 2607713.2158 | 1246652.764 | 2607732.6281 | 1246655.2311
100 | 2607705.2492 | 1246645.4046 | 2607703.9644 | 1246651.8404
101 | 2607869.3027 | 1246691.4031 | 2607880.5125 | 1246699.4956
102 | 2607869.3027 | 1246691.4031 | 2607858.4301 | 1246705.343
103 | 2607880.5125 | 1246699.4956 | 2607880.6895 | 1246699.6233 | 2607885.6208 | 1246700.2191 | 2607894.1818 | 1246703.3768 | 2607896.1432 | 1246710.9398 | 2607896.4891 | 1246712.9138
104 | 2607841.3377 | 1246726.922 | 2607855.5027 | 1246709.0962 | 2607858.4301 | 1246705.343
105 | 2607898.2947 | 1246723.2171 | 2607896.4891 | 1246712.9138
106 | 2608000.9244 | 1246543.5197 | 2608003.0219 | 1246535.654
107 | 2608000.9244 | 1246543.5197 | 2608000.7265 | 1246544.2615 | 2607999.0481 | 1246552.786
108 | 2607995.9296 | 1246568.6237 | 2607999.0481 | 1246552.786
109 | 2607995.9296 | 1246568.6237 | 2607995.3401 | 1246571.6178
110 | 2607898.2947 | 1246723.2171 | 2607921.3489 | 1246727.8548
111 | 2607748.654 | 1246751.4223 | 2607746.0258 | 1246750.8451
112 | 2607817.9712 | 1246697.9511 | 2607820.0062 | 1246707.0039 | 2607820.6646 | 1246717.418
113 | 2607817.9712 | 1246697.9511 | 2607814.9087 | 1246689.0525 | 2607809.9434 | 1246679.7067 | 2607806.3731 | 1246674.561
114 | 2607817.9712 | 1246697.9511 | 2607823.4117 | 1246696.1793 | 2607830.9701 | 1246692.0643
115 | 2607739.4133 | 1246749.3928 | 2607746.0258 | 1246750.8451
116 | 2607798.4924 | 1246581.4883 | 2607798.5696 | 1246581.1477
117 | 2607801.3608 | 1246568.8317 | 2607798.5696 | 1246581.1477
118 | 2607793.4563 | 1246603.9354 | 2607793.7978 | 1246602.2029 | 2607798.4924 | 1246581.4883
119 | 2607801.3608 | 1246568.8317 | 2607803.8182 | 1246557.9889
120 | 2607789.5968 | 1246632.35 | 2607789.7998 | 1246627.2025 | 2607790.9009 | 1246616.8974 | 2607793.4563 | 1246603.9354
121 | 2607803.8182 | 1246557.9889 | 2607808.295 | 1246538.2353
122 | 2607789.5968 | 1246632.35 | 2607794.8994 | 1246632.0678 | 2607801.1842 | 1246631.6424 | 2607810.8294 | 1246632.6625
123 | 2607817.1135 | 1246499.324 | 2607808.295 | 1246538.2353
124 | 2607817.1135 | 1246499.324 | 2607817.4508 | 1246497.8358
125 | 2607796.5254 | 1246659.4652 | 2607792.2029 | 1246666.8976 | 2607791.3551 | 1246669.0089
126 | 2607796.5254 | 1246659.4652 | 2607801.0099 | 1246666.8313 | 2607806.3731 | 1246674.561
127 | 2607921.3489 | 1246727.8548 | 2607921.8798 | 1246706.089
128 | 2607929.7224 | 1246545.0222 | 2607922.4452 | 1246544.1184
129 | 2607922.3589 | 1246512.5073 | 2607924.5663 | 1246494.6811
130 | 2607925.0959 | 1246490.4042 | 2607924.5663 | 1246494.6811
131 | 2607927.6328 | 1246469.9173 | 2607925.0959 | 1246490.4042
132 | 2607717.5679 | 1246604.7946 | 2607737.5391 | 1246608.8022
133 | 2607746.3984 | 1246610.58 | 2607737.5391 | 1246608.8022
134 | 2607717.5679 | 1246604.7946 | 2607719.2517 | 1246599.3489 | 2607722.8013 | 1246588.0018 | 2607726.9583 | 1246574.1984 | 2607729.4998 | 1246562.4717
135 | 2607705.2492 | 1246645.4046 | 2607707.1085 | 1246638.6249 | 2607717.5679 | 1246604.7946
136 | 2607705.2492 | 1246645.4046 | 2607695.4448 | 1246628.0511
137 | 2607743.8869 | 1246660.2306 | 2607742.736 | 1246656.5157 | 2607732.6281 | 1246655.2311
138 | 2607822.8216 | 1246474.1382 | 2607822.4615 | 1246475.7264 | 2607817.4508 | 1246497.8358
139 | 2607839.2033 | 1246686.1799 | 2607840.1935 | 1246685.4722 | 2607842.5929 | 1246683.5602
140 | 2607830.9701 | 1246692.0643 | 2607839.2033 | 1246686.1799
141 | 2607927.6328 | 1246469.9173 | 2607927.9325 | 1246467.4968

## bus_geodata
| x | y | coords
0 | 2607783.5817 | 1246780.4947
1 | 2607780.7802 | 1246790.9454
2 | 2607789.6348 | 1246771.2386
3 | 2607780.3804 | 1246792.4719
4 | 2607786.1327 | 1246751.944
5 | 2607816.578 | 1246775.621
6 | 2607772.2796 | 1246752.1652
7 | 2607785.64 | 1246737.2373
8 | 2607820.9799 | 1246747.8646
9 | 2607831.5612 | 1246778.4125
10 | 2607809.2191 | 1246804.1813
11 | 2607760.9007 | 1246753.0622
12 | 2607785.7336 | 1246722.0003
13 | 2607831.5246 | 1246740.6453
14 | 2607842.6887 | 1246780.4856
15 | 2607622.3283 | 1246773.1131
16 | 2607622.7313 | 1246747.5354
17 | 2607617.9815 | 1246739.4862
18 | 2607688.4159 | 1246754.4444
19 | 2607688.4357 | 1246754.3115
20 | 2607608.4001 | 1246701.2162
21 | 2607571.3372 | 1246573.2439
22 | 2607689.8557 | 1246744.7912
23 | 2607958.3694 | 1246543.0265
24 | 2607967.3528 | 1246515.9744
25 | 2607950.208 | 1246567.0797
26 | 2607972.5587 | 1246501.61
27 | 2607985.9184 | 1246476.5261
28 | 2607997.7087 | 1246457.013
29 | 2607953.6695 | 1246654.8216
30 | 2607931.4358 | 1246652.095
31 | 2607981.1928 | 1246658.1969
32 | 2607911.0026 | 1246646.1848
33 | 2607938.2583 | 1246665.9002
34 | 2607982.7547 | 1246644.5035
35 | 2607981.2081 | 1246669.4945
36 | 2607926.0237 | 1246628.4557
37 | 2607904.2795 | 1246653.3968
38 | 2607926.2922 | 1246690.512
39 | 2607988.9585 | 1246606.2861
40 | 2607981.2371 | 1246690.8329
41 | 2607930.8186 | 1246618.2401
42 | 2607888.0247 | 1246671.0556
43 | 2607992.7397 | 1246584.8247
44 | 2607981.242 | 1246694.4179
45 | 2607785.7766 | 1246719.8721
46 | 2607786.4245 | 1246707.6605
47 | 2607771.3656 | 1246703.2536
48 | 2607786.5688 | 1246705.3207
49 | 2607758.015 | 1246698.6678
50 | 2607788.1407 | 1246690.1268
51 | 2607749.9356 | 1246695.972
52 | 2607788.6912 | 1246685.7796
53 | 2607748.172 | 1246695.4149
54 | 2607735.3442 | 1246693.3078
55 | 2607890.3026 | 1246582.9076
56 | 2607887.7304 | 1246601.354
57 | 2607893.2537 | 1246553.9804
58 | 2607885.4849 | 1246610.1773
59 | 2607898.8533 | 1246546.2495
60 | 2607866.7947 | 1246548.253
61 | 2607884.4922 | 1246613.7688
62 | 2607906.1556 | 1246543.3842
63 | 2607878.3716 | 1246635.913
64 | 2607910.5503 | 1246542.7628
65 | 2607903.5832 | 1246805.1269
66 | 2607900.6867 | 1246799.2243
67 | 2607909.8793 | 1246792.9658
68 | 2607884.4283 | 1246791.9012
69 | 2607934.0054 | 1246796.1684
70 | 2607914.4576 | 1246784.0348
71 | 2607883.7577 | 1246791.6543
72 | 2607944.6775 | 1246808.6219
73 | 2607869.3541 | 1246786.5153
74 | 2607858.7885 | 1246635.1652
75 | 2607856.6266 | 1246635.0874
76 | 2607847.5368 | 1246634.755
77 | 2607874.4341 | 1246648.9859
78 | 2607837.7868 | 1246634.363
79 | 2607863.798 | 1246664.7731
80 | 2607828.7727 | 1246634.0006
81 | 2607863.1256 | 1246665.4795
82 | 2607848.8468 | 1246781.7423
83 | 2607859.349 | 1246783.9576
84 | 2607864.409 | 1246785.025
85 | 2608007.0438 | 1246474.57
86 | 2608009.0959 | 1246512.7643
87 | 2608007.3267 | 1246519.511
88 | 2607722.6454 | 1246693.0254
89 | 2607698.1488 | 1246692.7145
90 | 2607693.2014 | 1246722.2047
91 | 2607703.9644 | 1246651.8404
92 | 2607869.3027 | 1246691.4031
93 | 2607880.5125 | 1246699.4956
94 | 2607858.4301 | 1246705.343
95 | 2607896.4891 | 1246712.9138
96 | 2607841.3377 | 1246726.922
97 | 2608003.0219 | 1246535.654
98 | 2608000.9244 | 1246543.5197
99 | 2607999.0481 | 1246552.786
100 | 2607995.9296 | 1246568.6237
101 | 2607898.2947 | 1246723.2171
102 | 2607748.654 | 1246751.4223
103 | 2607820.6646 | 1246717.418
104 | 2607817.9712 | 1246697.9511
105 | 2607746.0258 | 1246750.8451
106 | 2607739.4133 | 1246749.3928
107 | 2607798.5696 | 1246581.1477
108 | 2607798.4924 | 1246581.4883
109 | 2607801.3608 | 1246568.8317
110 | 2607793.4563 | 1246603.9354
111 | 2607803.8182 | 1246557.9889
112 | 2607789.5968 | 1246632.35
113 | 2607808.295 | 1246538.2353
114 | 2607810.8294 | 1246632.6625
115 | 2607817.1135 | 1246499.324
116 | 2607796.5254 | 1246659.4652
117 | 2607791.3551 | 1246669.0089
118 | 2607806.3731 | 1246674.561
119 | 2607921.8798 | 1246706.089
120 | 2607921.3489 | 1246727.8548
121 | 2607995.3401 | 1246571.6178
122 | 2607922.4452 | 1246544.1184
123 | 2607922.3589 | 1246512.5073
124 | 2607929.7224 | 1246545.0222
125 | 2607924.5663 | 1246494.6811
126 | 2607925.0959 | 1246490.4042
127 | 2607737.5391 | 1246608.8022
128 | 2607717.5679 | 1246604.7946
129 | 2607746.3984 | 1246610.58
130 | 2607729.4998 | 1246562.4717
131 | 2607705.2492 | 1246645.4046
132 | 2607695.4448 | 1246628.0511
133 | 2607732.6281 | 1246655.2311
134 | 2607817.4508 | 1246497.8358
135 | 2607822.8216 | 1246474.1382
136 | 2607743.8869 | 1246660.2306
137 | 2607839.2033 | 1246686.1799
138 | 2607842.5929 | 1246683.5602
139 | 2607830.9701 | 1246692.0643
140 | 2607927.6328 | 1246469.9173
141 | 2607927.9325 | 1246467.4968
142 | 2607981.3032 | 1246739.5044
143 | 2607878.3716 | 1246635.913

## line_std_types
| c_nf_per_km | r_ohm_per_km | x_ohm_per_km | max_i_ka | type | q_mm2 | alpha | voltage_rating
NAYY 4x50 SE | 210 | 0.642 | 0.083 | 0.142 | cs | 50 | 0.00403 | LV
NAYY 4x120 SE | 264 | 0.225 | 0.08 | 0.242 | cs | 120 | 0.00403 | LV
NAYY 4x150 SE | 261 | 0.208 | 0.08 | 0.27 | cs | 150 | 0.00403 | LV
NA2XS2Y 1x95 RM/25 12/20 kV | 216 | 0.313 | 0.132 | 0.252 | cs | 95 | 0.00403 | MV
NA2XS2Y 1x185 RM/25 12/20 kV | 273 | 0.161 | 0.117 | 0.362 | cs | 185 | 0.00403 | MV
NA2XS2Y 1x240 RM/25 12/20 kV | 304 | 0.122 | 0.112 | 0.421 | cs | 240 | 0.00403 | MV
NA2XS2Y 1x95 RM/25 6/10 kV | 315 | 0.313 | 0.123 | 0.249 | cs | 95 | 0.00403 | MV
NA2XS2Y 1x185 RM/25 6/10 kV | 406 | 0.161 | 0.11 | 0.358 | cs | 185 | 0.00403 | MV
NA2XS2Y 1x240 RM/25 6/10 kV | 456 | 0.122 | 0.105 | 0.416 | cs | 240 | 0.00403 | MV
NA2XS2Y 1x150 RM/25 12/20 kV | 250 | 0.206 | 0.116 | 0.319 | cs | 150 | 0.00403 | MV
NA2XS2Y 1x120 RM/25 12/20 kV | 230 | 0.253 | 0.119 | 0.283 | cs | 120 | 0.00403 | MV
NA2XS2Y 1x70 RM/25 12/20 kV | 190 | 0.443 | 0.132 | 0.22 | cs | 70 | 0.00403 | MV
NA2XS2Y 1x150 RM/25 6/10 kV | 360 | 0.206 | 0.11 | 0.315 | cs | 150 | 0.00403 | MV
NA2XS2Y 1x120 RM/25 6/10 kV | 340 | 0.253 | 0.113 | 0.28 | cs | 120 | 0.00403 | MV
NA2XS2Y 1x70 RM/25 6/10 kV | 280 | 0.443 | 0.123 | 0.217 | cs | 70 | 0.00403 | MV
N2XS(FL)2Y 1x120 RM/35 64/110 kV | 112 | 0.153 | 0.166 | 0.366 | cs | 120 | 0.00393 | HV
N2XS(FL)2Y 1x185 RM/35 64/110 kV | 125 | 0.099 | 0.156 | 0.457 | cs | 185 | 0.00393 | HV
N2XS(FL)2Y 1x240 RM/35 64/110 kV | 135 | 0.075 | 0.149 | 0.526 | cs | 240 | 0.00393 | HV
N2XS(FL)2Y 1x300 RM/35 64/110 kV | 144 | 0.06 | 0.144 | 0.588 | cs | 300 | 0.00393 | HV
15-AL1/3-ST1A 0.4 | 11 | 1.8769 | 0.35 | 0.105 | ol | 16 | 0.00403 | LV
24-AL1/4-ST1A 0.4 | 11.25 | 1.2012 | 0.335 | 0.14 | ol | 24 | 0.00403 | LV
48-AL1/8-ST1A 0.4 | 12.2 | 0.5939 | 0.3 | 0.21 | ol | 48 | 0.00403 | LV
94-AL1/15-ST1A 0.4 | 13.2 | 0.306 | 0.29 | 0.35 | ol | 94 | 0.00403 | LV
34-AL1/6-ST1A 10.0 | 9.7 | 0.8342 | 0.36 | 0.17 | ol | 34 | 0.00403 | MV
48-AL1/8-ST1A 10.0 | 10.1 | 0.5939 | 0.35 | 0.21 | ol | 48 | 0.00403 | MV
70-AL1/11-ST1A 10.0 | 10.4 | 0.4132 | 0.339 | 0.29 | ol | 70 | 0.00403 | MV
94-AL1/15-ST1A 10.0 | 10.75 | 0.306 | 0.33 | 0.35 | ol | 94 | 0.00403 | MV
122-AL1/20-ST1A 10.0 | 11.1 | 0.2376 | 0.323 | 0.41 | ol | 122 | 0.00403 | MV
149-AL1/24-ST1A 10.0 | 11.25 | 0.194 | 0.315 | 0.47 | ol | 149 | 0.00403 | MV
34-AL1/6-ST1A 20.0 | 9.15 | 0.8342 | 0.382 | 0.17 | ol | 34 | 0.00403 | MV
48-AL1/8-ST1A 20.0 | 9.5 | 0.5939 | 0.372 | 0.21 | ol | 48 | 0.00403 | MV
70-AL1/11-ST1A 20.0 | 9.7 | 0.4132 | 0.36 | 0.29 | ol | 70 | 0.00403 | MV
94-AL1/15-ST1A 20.0 | 10 | 0.306 | 0.35 | 0.35 | ol | 94 | 0.00403 | MV
122-AL1/20-ST1A 20.0 | 10.3 | 0.2376 | 0.344 | 0.41 | ol | 122 | 0.00403 | MV
149-AL1/24-ST1A 20.0 | 10.5 | 0.194 | 0.337 | 0.47 | ol | 149 | 0.00403 | MV
184-AL1/30-ST1A 20.0 | 10.75 | 0.1571 | 0.33 | 0.535 | ol | 184 | 0.00403 | MV
243-AL1/39-ST1A 20.0 | 11 | 0.1188 | 0.32 | 0.645 | ol | 243 | 0.00403 | MV
48-AL1/8-ST1A 110.0 | 8 | 0.5939 | 0.46 | 0.21 | ol | 48 | 0.00403 | HV
70-AL1/11-ST1A 110.0 | 8.4 | 0.4132 | 0.45 | 0.29 | ol | 70 | 0.00403 | HV
94-AL1/15-ST1A 110.0 | 8.65 | 0.306 | 0.44 | 0.35 | ol | 94 | 0.00403 | HV
122-AL1/20-ST1A 110.0 | 8.5 | 0.2376 | 0.43 | 0.41 | ol | 122 | 0.00403 | HV
149-AL1/24-ST1A 110.0 | 8.75 | 0.194 | 0.41 | 0.47 | ol | 149 | 0.00403 | HV
184-AL1/30-ST1A 110.0 | 8.8 | 0.1571 | 0.4 | 0.535 | ol | 184 | 0.00403 | HV
243-AL1/39-ST1A 110.0 | 9 | 0.1188 | 0.39 | 0.645 | ol | 243 | 0.00403 | HV
305-AL1/39-ST1A 110.0 | 9.2 | 0.0949 | 0.38 | 0.74 | ol | 305 | 0.00403 | HV
490-AL1/64-ST1A 110.0 | 9.75 | 0.059 | 0.37 | 0.96 | ol | 490 | 0.00403 | HV
679-AL1/86-ST1A 110.0 | 9.95 | 0.042 | 0.36 | 1.15 | ol | 679 | 0.00403 | HV
490-AL1/64-ST1A 220.0 | 10 | 0.059 | 0.285 | 0.96 | ol | 490 | 0.00403 | HV
679-AL1/86-ST1A 220.0 | 11.7 | 0.042 | 0.275 | 1.15 | ol | 679 | 0.00403 | HV
490-AL1/64-ST1A 380.0 | 11 | 0.059 | 0.253 | 0.96 | ol | 490 | 0.00403 | HV
679-AL1/86-ST1A 380.0 | 14.6 | 0.042 | 0.25 | 1.15 | ol | 679 | 0.00403 | HV

## trafo_std_types
| i0_percent | pfe_kw | vkr_percent | sn_mva | vn_lv_kv | vn_hv_kv | vk_percent | shift_degree | vector_group | tap_side | tap_neutral | tap_min | tap_max | tap_step_degree | tap_step_percent | tap_phase_shifter
160 MVA 380/110 kV | 0.06 | 60 | 0.25 | 160 | 110 | 380 | 12.2 | 0 | Yy0 | hv | 0 | -9 | 9 | 0 | 1.5 | FALSE
100 MVA 220/110 kV | 0.06 | 55 | 0.26 | 100 | 110 | 220 | 12 | 0 | Yy0 | hv | 0 | -9 | 9 | 0 | 1.5 | FALSE
63 MVA 110/20 kV | 0.04 | 22 | 0.32 | 63 | 20 | 110 | 18 | 150 | YNd5 | hv | 0 | -9 | 9 | 0 | 1.5 | FALSE
40 MVA 110/20 kV | 0.05 | 18 | 0.34 | 40 | 20 | 110 | 16.2 | 150 | YNd5 | hv | 0 | -9 | 9 | 0 | 1.5 | FALSE
25 MVA 110/20 kV | 0.07 | 14 | 0.41 | 25 | 20 | 110 | 12 | 150 | YNd5 | hv | 0 | -9 | 9 | 0 | 1.5 | FALSE
63 MVA 110/10 kV | 0.04 | 22 | 0.32 | 63 | 10 | 110 | 18 | 150 | YNd5 | hv | 0 | -9 | 9 | 0 | 1.5 | FALSE
40 MVA 110/10 kV | 0.05 | 18 | 0.34 | 40 | 10 | 110 | 16.2 | 150 | YNd5 | hv | 0 | -9 | 9 | 0 | 1.5 | FALSE
25 MVA 110/10 kV | 0.07 | 14 | 0.41 | 25 | 10 | 110 | 12 | 150 | YNd5 | hv | 0 | -9 | 9 | 0 | 1.5 | FALSE
0.25 MVA 20/0.4 kV | 0.32 | 0.8 | 1.44 | 0.25 | 0.4 | 20 | 6 | 150 | Yzn5 | hv | 0 | -2 | 2 | 0 | 2.5 | FALSE
0.4 MVA 20/0.4 kV | 0.3375 | 1.35 | 1.425 | 0.4 | 0.4 | 20 | 6 | 150 | Dyn5 | hv | 0 | -2 | 2 | 0 | 2.5 | FALSE
0.63 MVA 20/0.4 kV | 0.2619 | 1.65 | 1.206 | 0.63 | 0.4 | 20 | 6 | 150 | Dyn5 | hv | 0 | -2 | 2 | 0 | 2.5 | FALSE
0.25 MVA 10/0.4 kV | 0.24 | 0.6 | 1.2 | 0.25 | 0.4 | 10 | 4 | 150 | Dyn5 | hv | 0 | -2 | 2 | 0 | 2.5 | FALSE
0.4 MVA 10/0.4 kV | 0.2375 | 0.95 | 1.325 | 0.4 | 0.4 | 10 | 4 | 150 | Dyn5 | hv | 0 | -2 | 2 | 0 | 2.5 | FALSE
0.63 MVA 10/0.4 kV | 0.1873 | 1.18 | 1.0794 | 0.63 | 0.4 | 10 | 4 | 150 | Dyn5 | hv | 0 | -2 | 2 | 0 | 2.5 | FALSE

## trafo3w_std_types
| sn_hv_mva | sn_mv_mva | sn_lv_mva | vn_hv_kv | vn_mv_kv | vn_lv_kv | vk_hv_percent | vk_mv_percent | vk_lv_percent | vkr_hv_percent | vkr_mv_percent | vkr_lv_percent | pfe_kw | i0_percent | shift_mv_degree | shift_lv_degree | vector_group | tap_side | tap_neutral | tap_min | tap_max | tap_step_percent
63/25/38 MVA 110/20/10 kV | 63 | 25 | 38 | 110 | 20 | 10 | 10.4 | 10.4 | 10.4 | 0.28 | 0.32 | 0.35 | 35 | 0.89 | 0 | 0 | YN0yn0yn0 | hv | 0 | -10 | 10 | 1.2
63/25/38 MVA 110/10/10 kV | 63 | 25 | 38 | 110 | 10 | 10 | 10.4 | 10.4 | 10.4 | 0.28 | 0.32 | 0.35 | 35 | 0.89 | 0 | 0 | YN0yn0yn0 | hv | 0 | -10 | 10 | 1.2

## fuse_std_types
| fuse_type | i_rated_a | t_avg | t_min | t_total | x_avg | x_min | x_total
HV 100A | HV 100A | 100 | 0 | [10.0, 3.64, 0.854, 0.281, 0.1, 0.0531, 0.022, 0.01] | [10.0, 4.267, 1.21, 0.403, 0.1, 0.058, 0.022, 0.01] | 0 | [300.0, 350.0, 450.0, 550.0, 700.0, 850.0, 1200.0, 1752.0] | [600.0, 700.0, 900.0, 1150.0, 1665.0, 2000.0, 3000.0, 4313.0]
HV 10A | HV 10A | 10 | 0 | [10.0, 1675.0, 0.344, 0.156, 0.1, 0.0417, 0.0171, 0.01] | [10.0, 1.3, 0.3, 0.155, 0.1, 0.0555, 0.023, 0.01] | 0 | [30.0, 32.0, 35.0, 37.0, 39.0, 50.0, 70.0, 88.0] | [60.0, 70.0, 80.0, 87.0, 94.0, 110.0, 150.0, 216.0]
HV 125A | HV 125A | 125 | 0 | [10.0, 1.82, 0.344, 0.1, 0.0467, 0.0269, 0.01] | [10.0, 2.478, 0.426, 0.1, 0.0427, 0.0211, 0.01] | 0 | [375.0, 500.0, 700.0, 925.0, 1200.0, 1500.0, 2341.0] | [750.0, 1000.0, 1500.0, 2200.0, 3000.0, 4000.0, 5765.0]
HV 160A | HV 160A | 160 | 0 | [10.0, 4.15, 1.03, 0.198, 0.1, 0.051, 0.0172, 0.01] | [10.0, 2.3, 0.734, 0.274, 0.1, 0.046, 0.0177, 0.01] | 0 | [480.0, 550.0, 700.0, 1000.0, 1260.0, 1600.0, 2500.0, 3227.0] | [960.0, 1300.0, 1700.0, 2200.0, 2996.0, 4000.0, 6000.0, 7946.0]
HV 16A | HV 16A | 16 | 0 | [10.0, 0.352, 0.164, 0.1, 0.0649, 0.0342, 0.01] | [10.0, 2.34, 0.722, 0.181, 0.1, 0.055, 0.0296, 0.01] | 0 | [48.0, 60.0, 65.0, 71.0, 80.0, 100.0, 162.0] | [96.0, 110.0, 125.0, 150.0, 168.0, 200.0, 250.0, 398.0]
HV 200A | HV 200A | 200 | 0 | [10.0, 4.267, 1.21, 0.403, 0.1, 0.058, 0.022, 0.01] | [10.0, 3.73, 1.654, 0.328, 0.1, 0.0531, 0.019, 0.01] | 0 | [600.0, 700.0, 900.0, 1150.0, 1665.0, 2000.0, 3000.0, 4313.0] | [1200.0, 1500.0, 1800.0, 2700.0, 3960.0, 5000.0, 7500.0, 10620.0]
HV 20A | HV 20A | 20 | 0 | [10.0, 1.3, 0.3, 0.155, 0.1, 0.0555, 0.023, 0.01] | [10.0, 1.3, 0.161, 0.1, 0.0611, 0.0399, 0.0141, 0.01] | 0 | [60.0, 70.0, 80.0, 87.0, 94.0, 110.0, 150.0, 216.0] | [120.0, 150.0, 200.0, 223.0, 260.0, 300.0, 450.0, 532.0]
HV 25A | HV 25A | 25 | 0 | [10.0, 2.512, 0.833, 0.299, 0.1, 0.0372, 0.0223, 0.01] | [10.0, 3.125, 0.597, 0.198, 0.1, 0.0378, 0.022, 0.01] | 0 | [75.0, 82.0, 90.0, 100.0, 124.0, 170.0, 200.0, 289.0] | [150.0, 170.0, 210.0, 250.0, 294.0, 400.0, 500.0, 711.0]
HV 31.5A | HV 31.5A | 31.5 | 0 | [10.0, 2.34, 0.722, 0.181, 0.1, 0.055, 0.0296, 0.01] | [10.0, 2.84, 0.368, 0.164, 0.1, 0.0621, 0.0378, 0.0195, 0.01] | 0 | [95.0, 110.0, 125.0, 150.0, 165.0, 200.0, 250.0, 390.0] | [189.0, 220.0, 300.0, 350.0, 393.0, 450.0, 530.0, 700.0, 960.0]
HV 40A | HV 40A | 40 | 0 | [10.0, 1.3, 0.161, 0.1, 0.0611, 0.0399, 0.0141, 0.01] | [10.0, 2.05, 0.369, 0.198, 0.1, 0.051, 0.0298, 0.01] | 0 | [120.0, 150.0, 200.0, 223.0, 260.0, 300.0, 450.0, 532.0] | [240.0, 300.0, 400.0, 450.0, 530.0, 650.0, 800.0, 1311.0]
HV 50A | HV 50A | 50 | 0 | [10.0, 3.215, 0.597, 0.198, 0.1, 0.0378, 0.022, 0.01] | [10.0, 3.64, 0.854, 0.281, 0.1, 0.0531, 0.022, 0.01] | 0 | [150.0, 170.0, 210.0, 250.0, 294.0, 400.0, 500.0, 711.0] | [300.0, 350.0, 450.0, 550.0, 700.0, 850.0, 1200.0, 1752.0]
HV 6.3A | HV 6.3A | 6.3 | 0 | [10.0, 1.39, 0.344, 0.168, 0.1, 0.056, 0.0263, 0.01] | [10.0, 1.711, 0.516, 0.198, 0.1, 0.0634, 0.0303, 0.01] | 0 | [19.0, 19.5, 20.4, 20.8, 22.0, 25.0, 32.0, 48.0] | [38.0, 40.0, 43.0, 48.0, 53.0, 60.0, 75.0, 118.0]
HV 63A | HV 63A | 63 | 0 | [10.0, 2.84, 0.368, 0.164, 0.1, 0.0621, 0.0378, 0.0195, 0.01] | [10.0, 1.82, 0.344, 0.1, 0.0467, 0.0269, 0.01] | 0 | [189.0, 220.0, 300.0, 350.0, 393.0, 450.0, 530.0, 700.0, 961.0] | [378.0, 500.0, 700.0, 934.0, 1200.0, 1500.0, 2366.0]
HV 80A | HV 80A | 80 | 0 | [10.0, 2.05, 0.369, 0.198, 0.1, 0.051, 0.0298, 0.01] | [10.0, 4.15, 1.03, 0.198, 0.1, 0.051, 0.0172, 0.01] | 0 | [240.0, 300.0, 400.0, 450.0, 530.0, 650.0, 800.0, 1311.0] | [480.0, 550.0, 700.0, 1000.0, 1260.0, 1600.0, 2500.0, 3227.0]
Siemens NH-1-100 | Siemens NH-1-100 | 100 | [5400.0, 2000.0, 400.0, 20.0, 1.0, 0.2, 0.012, 0.004] | 0 | 0 | [150.0, 190.0, 250.0, 430.0, 900.0, 1250.0, 2700.0, 3600.0] | 0 | 0
Siemens NH-1-125 | Siemens NH-1-125 | 125 | [4800.0, 120.0, 7.0, 0.1, 0.004] | 0 | 0 | [180.0, 400.0, 740.0, 2000.0, 4250.0] | 0 | 0
Siemens NH-1-16 | Siemens NH-1-16 | 16 | [4000.0, 400.0, 2.0, 0.1, 0.04, 0.01] | 0 | 0 | [26.0, 35.0, 75.0, 150.0, 200.0, 300.0] | 0 | 0
Siemens NH-1-160 | Siemens NH-1-160 | 160 | [4800.0, 120.0, 7.0, 0.1, 0.004] | 0 | 0 | [210.0, 500.0, 900.0, 2300.0, 5000.0] | 0 | 0
Siemens NH-1-25 | Siemens NH-1-25 | 25 | [4000.0, 1000.0, 10.0, 0.2, 0.02, 0.01] | 0 | 0 | [40.0, 50.0, 100.0, 210.0, 400.0, 500.0] | 0 | 0
Siemens NH-1-50 | Siemens NH-1-50 | 50 | [4000.0, 40.0, 4.0, 1.0, 0.02, 0.01] | 0 | 0 | [86.0, 200.0, 300.0, 400.0, 1000.0, 1280.0] | 0 | 0
Siemens NH-1-63 | Siemens NH-1-63 | 63 | [4000.0, 100.0, 10.0, 2.0, 0.04, 0.01] | 0 | 0 | [100.0, 200.0, 300.0, 400.0, 1000.0, 1500.0] | 0 | 0
Siemens NH-1-80 | Siemens NH-1-80 | 80 | [4800.0, 120.0, 7.0, 0.1, 0.01] | 0 | 0 | [150.58, 250.0, 450.0, 1150.0, 2470.0] | 0 | 0
Siemens NH-2-1000 | Siemens NH-2-1000 | 1000 | [4800.0, 120.0, 7.0, 0.1, 0.004] | 0 | 0 | [1900.0, 3500.0, 8400.0, 24000.0, 52000.0] | 0 | 0
Siemens NH-2-200 | Siemens NH-2-200 | 200 | [4800.0, 120.0, 7.0, 0.1, 0.004] | 0 | 0 | [280.0, 650.0, 1200.0, 3000.0, 7000.0] | 0 | 0
Siemens NH-2-224 | Siemens NH-2-224 | 224 | [4800.0, 120.0, 7.0, 0.2, 0.04, 0.004] | 0 | 0 | [400.0, 750.0, 1453.0, 3025.0, 4315.0, 7600.0] | 0 | 0
Siemens NH-2-250 | Siemens NH-2-250 | 250 | [4800.0, 120.0, 7.0, 0.1, 0.004] | 0 | 0 | [450.0, 800.0, 1650.0, 4000.0, 8500.0] | 0 | 0
Siemens NH-2-315 | Siemens NH-2-315 | 315 | [4800.0, 120.0, 7.0, 0.1, 0.004] | 0 | 0 | [550.0, 920.0, 1900.0, 5000.0, 11000.0] | 0 | 0
Siemens NH-2-355 | Siemens NH-2-355 | 355 | [4800.0, 120.0, 6.0, 0.1, 0.004] | 0 | 0 | [650.0, 1116.27, 2350.0, 5840.0, 12790.0] | 0 | 0
Siemens NH-2-400 | Siemens NH-2-400 | 400 | [4800.0, 120.0, 7.0, 0.1, 0.004] | 0 | 0 | [720.0, 1350.0, 2800.0, 6500.0, 15000.0] | 0 | 0
Siemens NH-2-425 | Siemens NH-2-425 | 425 | [4800.0, 120.0, 7.0, 0.1, 0.004] | 0 | 0 | [850.0, 1500.0, 3050.0, 7500.0, 16500.0] | 0 | 0
Siemens NH-2-630 | Siemens NH-2-630 | 630 | [4800.0, 120.0, 7.0, 0.1, 0.004] | 0 | 0 | [1200.0, 2000.0, 4800.0, 12000.0, 26000.0] | 0 | 0

## res_bus
| vm_pu | va_degree | p_mw | q_mvar
0 | 0.98316 | -0.1176 | 0.0042627 | 0.0010683
1 | 0.98311 | -0.11798 | 0.0016247 | 0.0004072
2 | 0.98328 | -0.11672 | 0 | 0
3 | 0.9831 | -0.118 | 0.0017626 | 0.00044174
4 | 0.98445 | -0.10849 | 0.0018512 | 0.00046395
5 | 0.98178 | -0.12741 | 0 | 0
6 | 0.98421 | -0.11019 | 0.00064699 | 0.00016215
7 | 0.98541 | -0.10167 | 0.0016129 | 0.00040424
8 | 0.98073 | -0.13482 | 0 | 0
9 | 0.98099 | -0.13303 | 0.0074723 | 0.0018727
10 | 0.98169 | -0.12804 | 0.0020792 | 0.00052109
11 | 0.98402 | -0.11151 | 0.0035305 | 0.00088482
12 | 0.98643 | -0.094523 | 0.0024125 | 0.00060464
13 | 0.98023 | -0.13838 | 0.0033262 | 0.00083362
14 | 0.98053 | -0.13633 | 0.0013 | 0.00032582
15 | 0.98364 | -0.11442 | 0.0013537 | 0.00033926
16 | 0.98369 | -0.11406 | 0.0010825 | 0.0002713
17 | 0.98366 | -0.11432 | 0 | 0
18 | 0.98418 | -0.1106 | 0.00133 | 0.00033334
19 | 0.98418 | -0.11059 | 0.0013819 | 0.00034633
20 | 0.9835 | -0.11541 | 0.0020101 | 0.00050378
21 | 0.98339 | -0.11627 | 0.00061598 | 0.00015438
22 | 0.98429 | -0.10981 | 0.00090533 | 0.0002269
23 | 0.97066 | -0.20708 | 0.0021631 | 0.00054213
24 | 0.97079 | -0.20608 | 0.0021051 | 0.00052759
25 | 0.97061 | -0.20739 | 0.0011549 | 0.00028943
26 | 0.97092 | -0.2052 | 0.0024215 | 0.00060688
27 | 0.97124 | -0.20283 | 0.0022796 | 0.00057133
28 | 0.97158 | -0.20039 | 0 | 0
29 | 0.97392 | -0.18352 | 0.0013409 | 0.00033607
30 | 0.97435 | -0.18049 | 0.0012037 | 0.00030169
31 | 0.97342 | -0.18715 | 0 | 0
32 | 0.9742 | -0.18155 | 0 | 0
33 | 0.97468 | -0.17808 | 0.0011965 | 0.00029987
34 | 0.97324 | -0.18842 | 0.0015047 | 0.00037711
35 | 0.97324 | -0.18848 | 0.0019525 | 0.00048934
36 | 0.97413 | -0.18203 | 0.0011364 | 0.00028481
37 | 0.97416 | -0.18183 | 0.0011828 | 0.00029643
38 | 0.97529 | -0.1737 | 0.0013348 | 0.00033454
39 | 0.97278 | -0.19178 | 0.0016937 | 0.00042448
40 | 0.97295 | -0.19053 | 0.0011911 | 0.00029852
41 | 0.97412 | -0.18214 | 0.00084983 | 0.00021299
42 | 0.97411 | -0.18222 | 0.0015415 | 0.00038635
43 | 0.97253 | -0.19354 | 0.0016285 | 0.00040814
44 | 0.97291 | -0.19083 | 0.0010135 | 0.00025401
45 | 0.98657 | -0.093509 | 0.0010539 | 0.00026413
46 | 0.9874 | -0.087646 | 0 | 0
47 | 0.98687 | -0.091404 | 0.001378 | 0.00034535
48 | 0.98759 | -0.086337 | 0.001805 | 0.00045237
49 | 0.98643 | -0.094575 | 0.0017666 | 0.00044275
50 | 0.98881 | -0.077721 | 0.0011034 | 0.00027654
51 | 0.98618 | -0.096336 | 0.0014447 | 0.00036208
52 | 0.98917 | -0.075238 | 0.002765 | 0.00069298
53 | 0.98613 | -0.096691 | 0.00053118 | 0.00013313
54 | 0.98579 | -0.099127 | 0.00071925 | 0.00018026
55 | 0.99586 | -0.028957 | 0.0014245 | 0.00035702
56 | 0.99643 | -0.025009 | 0.0010536 | 0.00026406
57 | 0.99505 | -0.034713 | 0 | 0
58 | 0.99671 | -0.022985 | 0.0012395 | 0.00031065
59 | 0.99479 | -0.036515 | 0.0016056 | 0.00040239
60 | 0.995 | -0.035028 | 0.0011492 | 0.00028801
61 | 0.99684 | -0.022111 | 0.00099423 | 0.00024918
62 | 0.9946 | -0.037871 | 0.0024739 | 0.00062002
63 | 0.99764 | -0.016497 | 0 | 0
64 | 0.99451 | -0.038516 | 0 | 0
65 | 0.97915 | -0.14617 | 0.00077681 | 0.00019469
66 | 0.97916 | -0.14612 | 0 | 0
67 | 0.97906 | -0.1468 | 0 | 0
68 | 0.97933 | -0.14487 | 0.0032789 | 0.00082176
69 | 0.97891 | -0.1479 | 0.0033406 | 0.00083722
70 | 0.97904 | -0.14697 | 0.0015984 | 0.0004006
71 | 0.97934 | -0.14479 | 0.0043224 | 0.0010833
72 | 0.97888 | -0.14813 | 0.00098573 | 0.00024705
73 | 0.97966 | -0.14251 | 0.00177 | 0.00044361
74 | 0.99698 | -0.021109 | 0.0028081 | 0.00070378
75 | 0.99692 | -0.021558 | 0.0028356 | 0.00071067
76 | 0.99669 | -0.023185 | 0.0008026 | 0.00020115
77 | 0.99857 | -0.0099577 | 0.0012624 | 0.0003164
78 | 0.99645 | -0.024853 | 0.00086348 | 0.00021641
79 | 0.99993 | -0.00048793 | 0.0010523 | 0.00026373
80 | 0.99624 | -0.026317 | 0.0030781 | 0.00077144
81 | 1 | 0 | -0.23541 | -0.059253
82 | 0.98028 | -0.13807 | 0.0040988 | 0.0010273
83 | 0.97993 | -0.1406 | 0.0032499 | 0.0008145
84 | 0.97978 | -0.14165 | 0.0033555 | 0.00084096
85 | 0.97174 | -0.19924 | 0 | 0
86 | 0.97193 | -0.19786 | 0.0016088 | 0.00040319
87 | 0.97197 | -0.19757 | 0.0017079 | 0.00042804
88 | 0.98547 | -0.1014 | 0.0028301 | 0.00070928
89 | 0.98495 | -0.10509 | 0 | 0
90 | 0.98457 | -0.10777 | 0 | 0
91 | 0.9846 | -0.10759 | 0 | 0
92 | 0.97822 | -0.15276 | 0 | 0
93 | 0.9778 | -0.1557 | 0.0024832 | 0.00062235
94 | 0.97874 | -0.14901 | 0.0055007 | 0.0013786
95 | 0.97712 | -0.16063 | 0.0014987 | 0.00037561
96 | 0.97963 | -0.14265 | 0.0063254 | 0.0015853
97 | 0.97208 | -0.19678 | 0.0013969 | 0.0003501
98 | 0.97214 | -0.19635 | 0.0019181 | 0.00048071
99 | 0.97222 | -0.19579 | 0.001388 | 0.00034787
100 | 0.97236 | -0.19476 | 0.0013884 | 0.00034796
101 | 0.97682 | -0.16271 | 0.0021853 | 0.00054768
102 | 0.98388 | -0.11249 | 0.00064511 | 0.00016168
103 | 0.99512 | -0.033713 | 0.0012481 | 0.0003128
104 | 0.99515 | -0.033464 | 0 | 0
105 | 0.98386 | -0.11269 | 0.0029413 | 0.00073717
106 | 0.98382 | -0.11297 | 0.004087 | 0.0010243
107 | 0.9948 | -0.03643 | 0.0026694 | 0.00066902
108 | 0.99481 | -0.036398 | 0.00092649 | 0.0002322
109 | 0.99469 | -0.037239 | 0.0012125 | 0.00030387
110 | 0.99514 | -0.03409 | 0.00077835 | 0.00019507
111 | 0.99461 | -0.037815 | 0.0010639 | 0.00026663
112 | 0.99558 | -0.030985 | 0 | 0
113 | 0.99449 | -0.038648 | 0.00083596 | 0.00020951
114 | 0.99591 | -0.028683 | 0.0023282 | 0.0005835
115 | 0.99431 | -0.039951 | 0.00084626 | 0.00021209
116 | 0.99147 | -0.059142 | 0 | 0
117 | 0.99056 | -0.065457 | 0.0020834 | 0.00052216
118 | 0.99296 | -0.048695 | 0.00082731 | 0.00020734
119 | 0.97567 | -0.17101 | 0.002765 | 0.00069298
120 | 0.9762 | -0.16721 | 0.0050145 | 0.0012568
121 | 0.97239 | -0.19455 | 0.00177 | 0.0004436
122 | 0.99444 | -0.038981 | 0.0025761 | 0.00064563
123 | 0.99399 | -0.042156 | 0.0016257 | 0.00040744
124 | 0.99443 | -0.039076 | 0.0012767 | 0.00031997
125 | 0.99376 | -0.043774 | 0.0022167 | 0.00055556
126 | 0.99372 | -0.044065 | 0.0022018 | 0.00055181
127 | 0.98439 | -0.1091 | 0.00061992 | 0.00015537
128 | 0.98442 | -0.10884 | 0 | 0
129 | 0.98438 | -0.10916 | 0.00061021 | 0.00015293
130 | 0.98435 | -0.10935 | 0.001105 | 0.00027693
131 | 0.98457 | -0.10782 | 0 | 0
132 | 0.98454 | -0.10802 | 0.00098476 | 0.00024681
133 | 0.98449 | -0.10836 | 0.00080748 | 0.00020237
134 | 0.9943 | -0.039987 | 0.0017356 | 0.00043499
135 | 0.99428 | -0.040147 | 0.00064846 | 0.00016252
136 | 0.98446 | -0.10861 | 0.0017561 | 0.00044012
137 | 0.99723 | -0.019121 | 0.0018155 | 0.00045501
138 | 0.9976 | -0.016557 | 0.0021704 | 0.00054396
139 | 0.99636 | -0.025122 | 0.0035412 | 0.0008875
140 | 0.99358 | -0.045002 | 0.001993 | 0.0004995
141 | 0.99358 | -0.045064 | 0.0024965 | 0.00062569
142 | 0.97245 | -0.19413 | 0.0069387 | 0.001739
143 | 0.99998 | 149.9947 | 0 | 0

## res_line
| p_from_mw | q_from_mvar | p_to_mw | q_to_mvar | pl_mw | ql_mvar | i_from_ka | i_to_ka | i_ka | vm_from_pu | va_from_degree | vm_to_pu | va_to_degree | loading_percent
0 | 0.0033875 | 0.00084885 | -0.0033873 | -0.00084892 | 1.7763e-07 | -6.9006e-08 | 0.0051269 | 0.005127 | 0.005127 | 0.98316 | -0.1176 | 0.98311 | -0.11798 | 1.8989
1 | -0.0076502 | -0.0019172 | 0.0076512 | 0.0019174 | 9.252e-07 | 2.1558e-07 | 0.011579 | 0.011579 | 0.011579 | 0.98316 | -0.1176 | 0.98328 | -0.11672 | 4.2884
2 | 0.0017626 | 0.00044172 | -0.0017626 | -0.00044174 | 7.0078e-09 | -1.7313e-08 | 0.0026678 | 0.0026678 | 0.0026678 | 0.98311 | -0.11798 | 0.9831 | -0.118 | 0.98807
3 | -0.12217 | -0.030696 | 0.12231 | 0.030749 | 0.00014005 | 5.3114e-05 | 0.18491 | 0.18491 | 0.18491 | 0.98328 | -0.11672 | 0.98445 | -0.10849 | 22.8279
4 | 0.11452 | 0.028779 | -0.11435 | -0.028714 | 0.00017009 | 6.4384e-05 | 0.17333 | 0.17333 | 0.17333 | 0.98328 | -0.11672 | 0.98178 | -0.12741 | 21.3984
5 | 0.011857 | 0.0029719 | -0.011854 | -0.002971 | 2.7854e-06 | 8.9465e-07 | 0.017922 | 0.017923 | 0.017923 | 0.98445 | -0.10849 | 0.98421 | -0.11019 | 6.638
6 | -0.13602 | -0.034185 | 0.13615 | 0.034234 | 0.00012941 | 4.9213e-05 | 0.20563 | 0.20563 | 0.20563 | 0.98445 | -0.10849 | 0.98541 | -0.10167 | 25.3859
7 | 0.076651 | 0.01926 | -0.076572 | -0.019231 | 7.8923e-05 | 2.929e-05 | 0.11619 | 0.11619 | 0.11619 | 0.98178 | -0.12741 | 0.98073 | -0.13482 | 14.3448
8 | 0.035616 | 0.0089331 | -0.035588 | -0.0089227 | 2.7715e-05 | 1.0467e-05 | 0.053983 | 0.053984 | 0.053984 | 0.98178 | -0.12741 | 0.98099 | -0.13303 | 19.9939
9 | 0.0020794 | 0.00052079 | -0.0020792 | -0.00052109 | 1.8282e-07 | -3.0268e-07 | 0.0031514 | 0.0031516 | 0.0031516 | 0.98178 | -0.12741 | 0.98169 | -0.12804 | 1.1672
10 | 0.011207 | 0.0028089 | -0.011205 | -0.0028082 | 2.0467e-06 | 6.4204e-07 | 0.016944 | 0.016944 | 0.016944 | 0.98421 | -0.11019 | 0.98402 | -0.11151 | 6.2757
11 | -0.13776 | -0.034638 | 0.1379 | 0.034691 | 0.00013724 | 5.2203e-05 | 0.20806 | 0.20806 | 0.20806 | 0.98541 | -0.10167 | 0.98643 | -0.094523 | 25.6866
12 | 0.076572 | 0.019231 | -0.076534 | -0.019217 | 3.7971e-05 | 1.4092e-05 | 0.11619 | 0.11619 | 0.11619 | 0.98073 | -0.13482 | 0.98023 | -0.13838 | 14.3448
13 | 0.028116 | 0.0070499 | -0.028103 | -0.0070451 | 1.2847e-05 | 4.7984e-06 | 0.042649 | 0.042649 | 0.042649 | 0.98099 | -0.13303 | 0.98053 | -0.13633 | 15.796
14 | 0.0076749 | 0.0019234 | -0.0076738 | -0.0019232 | 1.0462e-06 | 2.4429e-07 | 0.011606 | 0.011606 | 0.011606 | 0.98402 | -0.11151 | 0.98388 | -0.11249 | 4.2984
15 | -0.14031 | -0.035295 | 0.14033 | 0.035303 | 1.9843e-05 | 7.5502e-06 | 0.2117 | 0.2117 | 0.2117 | 0.98643 | -0.094523 | 0.98657 | -0.093509 | 26.1358
16 | 0.073208 | 0.018383 | -0.073164 | -0.018367 | 4.3354e-05 | 1.6037e-05 | 0.11114 | 0.11114 | 0.11114 | 0.98023 | -0.13838 | 0.97963 | -0.14265 | 13.7215
17 | 0.026803 | 0.0067193 | -0.026797 | -0.0067169 | 6.4892e-06 | 2.4166e-06 | 0.040676 | 0.040676 | 0.040676 | 0.98053 | -0.13633 | 0.98028 | -0.13807 | 15.0653
18 | -0.0013537 | -0.00033926 | 0.0013537 | 0.00033896 | 6.7033e-08 | -2.9944e-07 | 0.0020478 | 0.0020476 | 0.0020478 | 0.98364 | -0.11442 | 0.98369 | -0.11406 | 0.75843
19 | 0.0026266 | 0.00065605 | -0.0026265 | -0.00065614 | 9.3266e-08 | -8.4362e-08 | 0.0039725 | 0.0039725 | 0.0039725 | 0.98369 | -0.11406 | 0.98366 | -0.11432 | 1.4713
20 | -0.0050628 | -0.0012663 | 0.0050653 | 0.0012664 | 2.4166e-06 | 9.0586e-08 | 0.0076576 | 0.0076573 | 0.0076576 | 0.98369 | -0.11406 | 0.98418 | -0.1106 | 2.8361
21 | 0.0026265 | 0.00065614 | -0.0026262 | -0.0006565 | 3.9533e-07 | -3.5746e-07 | 0.0039725 | 0.0039727 | 0.0039727 | 0.98366 | -0.11432 | 0.9835 | -0.11541 | 1.4714
22 | -0.0063953 | -0.0015997 | 0.0063953 | 0.0015997 | 7.8341e-09 | 1.3066e-09 | 0.0096682 | 0.0096682 | 0.0096682 | 0.98418 | -0.1106 | 0.98418 | -0.11059 | 3.5808
23 | -0.0077772 | -0.0019461 | 0.007778 | 0.0019463 | 8.3032e-07 | 1.9702e-07 | 0.011758 | 0.011757 | 0.011758 | 0.98418 | -0.11059 | 0.98429 | -0.10981 | 4.3546
24 | 0.00061605 | 0.00015272 | -0.00061598 | -0.00015438 | 7.2179e-08 | -1.6627e-06 | 0.00093148 | 0.00093208 | 0.00093208 | 0.9835 | -0.11541 | 0.98339 | -0.11627 | 0.34521
25 | -0.0086834 | -0.0021732 | 0.0086858 | 0.0021738 | 2.4548e-06 | 6.5386e-07 | 0.013126 | 0.013126 | 0.013126 | 0.98429 | -0.10981 | 0.98457 | -0.10777 | 4.8615
26 | -0.003318 | -0.00083127 | 0.0033185 | 0.00083109 | 4.6019e-07 | -1.7541e-07 | 0.0050864 | 0.0050863 | 0.0050864 | 0.97066 | -0.20708 | 0.97079 | -0.20608 | 1.8839
27 | 0.0011549 | 0.00028914 | -0.0011549 | -0.00028943 | 4.9704e-08 | -2.9499e-07 | 0.0017704 | 0.0017705 | 0.0017705 | 0.97066 | -0.20708 | 0.97061 | -0.20739 | 0.65573
28 | -0.0054236 | -0.0013587 | 0.0054242 | 0.0013587 | 6.5907e-07 | 6.4489e-08 | 0.0083129 | 0.0083129 | 0.0083129 | 0.97079 | -0.20608 | 0.97092 | -0.2052 | 3.0789
29 | -0.0078457 | -0.0019656 | 0.0078483 | 0.0019663 | 2.5652e-06 | 6.3484e-07 | 0.012024 | 0.012024 | 0.012024 | 0.97092 | -0.2052 | 0.97124 | -0.20283 | 4.4533
30 | -0.010128 | -0.0025376 | 0.010131 | 0.0025386 | 3.4257e-06 | 1.0353e-06 | 0.015516 | 0.015516 | 0.015516 | 0.97124 | -0.20283 | 0.97158 | -0.20039 | 5.7468
31 | -0.010131 | -0.0025386 | 0.010133 | 0.0025387 | 1.6148e-06 | 8.8527e-08 | 0.015516 | 0.015516 | 0.015516 | 0.97158 | -0.20039 | 0.97174 | -0.19924 | 2.8734
32 | -0.038635 | -0.0096812 | 0.038652 | 0.0096866 | 1.6235e-05 | 5.4074e-06 | 0.059029 | 0.059028 | 0.059029 | 0.97392 | -0.18352 | 0.97435 | -0.18049 | 7.2875
33 | 0.037294 | 0.0093451 | -0.037276 | -0.009339 | 1.8726e-05 | 6.1677e-06 | 0.05698 | 0.05698 | 0.05698 | 0.97392 | -0.18352 | 0.97342 | -0.18715 | 7.0346
34 | 0.0047116 | 0.0011799 | -0.0047109 | -0.0011799 | 6.8946e-07 | -5.9378e-10 | 0.0071952 | 0.0071953 | 0.0071953 | 0.97435 | -0.18049 | 0.9742 | -0.18155 | 2.6649
35 | -0.044567 | -0.011168 | 0.044582 | 0.011173 | 1.4838e-05 | 5.1312e-06 | 0.068062 | 0.068062 | 0.068062 | 0.97435 | -0.18049 | 0.97468 | -0.17808 | 8.4027
36 | 0.026172 | 0.006556 | -0.026167 | -0.0065547 | 4.5881e-06 | 1.2508e-06 | 0.040006 | 0.040006 | 0.040006 | 0.97342 | -0.18715 | 0.97324 | -0.18842 | 4.939
37 | 0.011104 | 0.002783 | -0.011102 | -0.0027824 | 2.0312e-06 | 6.4081e-07 | 0.016974 | 0.016974 | 0.016974 | 0.97342 | -0.18715 | 0.97324 | -0.18848 | 6.2867
38 | 0.0019864 | 0.00049743 | -0.0019863 | -0.00049767 | 1.339e-07 | -2.3872e-07 | 0.0030339 | 0.003034 | 0.003034 | 0.9742 | -0.18155 | 0.97413 | -0.18203 | 1.1237
39 | 0.0027245 | 0.00068243 | -0.0027244 | -0.00068251 | 1.0656e-07 | -8.1794e-08 | 0.0041613 | 0.0041614 | 0.0041614 | 0.9742 | -0.18155 | 0.97416 | -0.18183 | 1.5413
40 | -0.045778 | -0.011473 | 0.045806 | 0.011483 | 2.7809e-05 | 9.6717e-06 | 0.069888 | 0.069888 | 0.069888 | 0.97468 | -0.17808 | 0.97529 | -0.1737 | 8.6282
41 | 0.024662 | 0.0061776 | -0.024651 | -0.0061746 | 1.1452e-05 | 2.9616e-06 | 0.037706 | 0.037706 | 0.037706 | 0.97324 | -0.18842 | 0.97278 | -0.19178 | 4.6551
42 | 0.0091495 | 0.002293 | -0.0091469 | -0.0022923 | 2.6057e-06 | 7.371e-07 | 0.013989 | 0.013989 | 0.013989 | 0.97324 | -0.18848 | 0.97295 | -0.19053 | 5.1811
43 | 0.00084984 | 0.00021285 | -0.00084983 | -0.00021299 | 1.1899e-08 | -1.3629e-07 | 0.0012981 | 0.0012982 | 0.0012982 | 0.97413 | -0.18203 | 0.97412 | -0.18214 | 0.4808
44 | 0.0015416 | 0.00038608 | -0.0015415 | -0.00038635 | 8.3046e-08 | -2.6686e-07 | 0.0023547 | 0.0023548 | 0.0023548 | 0.97416 | -0.18183 | 0.97411 | -0.18222 | 0.87216
45 | -0.047141 | -0.011817 | 0.047158 | 0.011824 | 1.7579e-05 | 6.1493e-06 | 0.071924 | 0.071924 | 0.071924 | 0.97529 | -0.1737 | 0.97567 | -0.17101 | 8.8796
46 | 0.022957 | 0.0057502 | -0.022952 | -0.0057488 | 5.5896e-06 | 1.3384e-06 | 0.035115 | 0.035116 | 0.035116 | 0.97278 | -0.19178 | 0.97253 | -0.19354 | 4.3353
47 | 0.0079558 | 0.0019938 | -0.0079554 | -0.0019937 | 3.3118e-07 | 8.2857e-08 | 0.012167 | 0.012167 | 0.012167 | 0.97295 | -0.19053 | 0.97291 | -0.19083 | 4.5064
48 | 0.021323 | 0.0053407 | -0.02132 | -0.00534 | 2.9799e-06 | 6.4512e-07 | 0.032624 | 0.032624 | 0.032624 | 0.97253 | -0.19354 | 0.97239 | -0.19455 | 4.0277
49 | 0.0069419 | 0.0017397 | -0.0069387 | -0.001739 | 3.1715e-06 | 6.6019e-07 | 0.010617 | 0.010617 | 0.010617 | 0.97291 | -0.19083 | 0.97245 | -0.19413 | 3.9324
50 | -0.14138 | -0.035567 | 0.1415 | 0.035611 | 0.00011572 | 4.4039e-05 | 0.21329 | 0.21329 | 0.21329 | 0.98657 | -0.093509 | 0.9874 | -0.087646 | 26.3321
51 | 0.023292 | 0.005837 | -0.02328 | -0.0058326 | 1.2107e-05 | 4.4554e-06 | 0.0351 | 0.035101 | 0.035101 | 0.9874 | -0.087646 | 0.98687 | -0.091404 | 13.0002
52 | -0.16479 | -0.041448 | 0.16482 | 0.04146 | 3.0084e-05 | 1.1481e-05 | 0.24839 | 0.24839 | 0.24839 | 0.9874 | -0.087646 | 0.98759 | -0.086337 | 30.6654
53 | 0.021902 | 0.0054872 | -0.021892 | -0.0054837 | 9.6066e-06 | 3.5146e-06 | 0.033023 | 0.033023 | 0.033023 | 0.98687 | -0.091404 | 0.98643 | -0.094575 | 12.2307
54 | -0.16662 | -0.041912 | 0.16682 | 0.041988 | 0.00020044 | 7.6504e-05 | 0.25111 | 0.25111 | 0.25111 | 0.98759 | -0.086337 | 0.98881 | -0.077721 | 31.0012
55 | 0.020125 | 0.005041 | -0.020121 | -0.0050392 | 4.8982e-06 | 1.7752e-06 | 0.030358 | 0.030358 | 0.030358 | 0.98643 | -0.094575 | 0.98618 | -0.096336 | 11.2437
56 | -0.16793 | -0.042265 | 0.16799 | 0.042287 | 5.8235e-05 | 2.2229e-05 | 0.25277 | 0.25277 | 0.25277 | 0.98881 | -0.077721 | 0.98917 | -0.075238 | 31.2062
57 | 0.018676 | 0.0046771 | -0.018675 | -0.0046768 | 9.1684e-07 | 3.2902e-07 | 0.028178 | 0.028178 | 0.028178 | 0.98618 | -0.096336 | 0.98613 | -0.096691 | 10.4364
58 | -0.17075 | -0.04298 | 0.17098 | 0.043069 | 0.00023355 | 8.9172e-05 | 0.25693 | 0.25693 | 0.25693 | 0.98917 | -0.075238 | 0.99056 | -0.065457 | 31.7197
59 | 0.018144 | 0.0045437 | -0.018138 | -0.0045415 | 6.1062e-06 | 2.182e-06 | 0.027377 | 0.027377 | 0.027377 | 0.98613 | -0.096691 | 0.98579 | -0.099127 | 10.1395
60 | 0.017418 | 0.0043612 | -0.017413 | -0.0043593 | 5.4794e-06 | 1.9456e-06 | 0.026291 | 0.026291 | 0.026291 | 0.98579 | -0.099127 | 0.98547 | -0.1014 | 9.7374
61 | -0.021073 | -0.0052835 | 0.021085 | 0.0052877 | 1.1531e-05 | 4.1923e-06 | 0.031488 | 0.031488 | 0.031488 | 0.99586 | -0.028957 | 0.99643 | -0.025009 | 11.6622
62 | 0.019648 | 0.0049265 | -0.019633 | -0.0049209 | 1.5659e-05 | 5.6441e-06 | 0.029359 | 0.02936 | 0.02936 | 0.99586 | -0.028957 | 0.99505 | -0.034713 | 10.8739
63 | -0.022138 | -0.0055518 | 0.022144 | 0.0055541 | 6.2146e-06 | 2.2715e-06 | 0.033061 | 0.033061 | 0.033061 | 0.99643 | -0.025009 | 0.99671 | -0.022985 | 12.2449
64 | 0.018484 | 0.0046332 | -0.018479 | -0.0046316 | 4.6127e-06 | 1.6485e-06 | 0.027641 | 0.027641 | 0.027641 | 0.99505 | -0.034713 | 0.99479 | -0.036515 | 10.2375
65 | 0.0011492 | 0.00028767 | -0.0011492 | -0.00028801 | 5.0128e-08 | -3.3405e-07 | 0.0017184 | 0.0017186 | 0.0017186 | 0.99505 | -0.034713 | 0.995 | -0.035028 | 0.6365
66 | -0.023384 | -0.0058647 | 0.023387 | 0.0058658 | 2.834e-06 | 1.0414e-06 | 0.034912 | 0.034912 | 0.034912 | 0.99671 | -0.022985 | 0.99684 | -0.022111 | 12.9302
67 | 0.016873 | 0.0042292 | -0.01687 | -0.004228 | 3.1667e-06 | 1.1145e-06 | 0.02524 | 0.02524 | 0.02524 | 0.99479 | -0.036515 | 0.9946 | -0.037871 | 9.348
68 | -0.024381 | -0.0061149 | 0.0244 | 0.0061219 | 1.899e-05 | 7.0042e-06 | 0.036396 | 0.036396 | 0.036396 | 0.99684 | -0.022111 | 0.99764 | -0.016497 | 13.4799
69 | 0.014396 | 0.003608 | -0.014395 | -0.0036076 | 1.2848e-06 | 4.3656e-07 | 0.021538 | 0.021538 | 0.021538 | 0.9946 | -0.037871 | 0.99451 | -0.038516 | 7.9772
70 | -0.047878 | -0.012009 | 0.047922 | 0.012025 | 4.345e-05 | 1.6533e-05 | 0.071415 | 0.071415 | 0.071415 | 0.99764 | -0.016497 | 0.99857 | -0.0099577 | 26.4501
71 | 0.023478 | 0.005887 | -0.023463 | -0.0058815 | 1.4997e-05 | 5.5124e-06 | 0.03502 | 0.03502 | 0.03502 | 0.99764 | -0.016497 | 0.99698 | -0.021109 | 12.9703
72 | 0.0038531 | 0.00096546 | -0.0038528 | -0.00096552 | 2.483e-07 | -5.9839e-08 | 0.005765 | 0.0057651 | 0.0057651 | 0.99451 | -0.038516 | 0.99444 | -0.038981 | 2.1352
73 | 0.010542 | 0.0026421 | -0.010537 | -0.0026405 | 5.3118e-06 | 1.5993e-06 | 0.015773 | 0.015773 | 0.015773 | 0.99451 | -0.038516 | 0.99399 | -0.042156 | 5.842
74 | -0.00077681 | -0.00019469 | 0.00077682 | 0.00019461 | 5.7367e-09 | -8.077e-08 | 0.0011805 | 0.0011805 | 0.0011805 | 0.97915 | -0.14617 | 0.97916 | -0.14612 | 0.43723
75 | 0.005926 | 0.0014845 | -0.0059254 | -0.0014844 | 5.6166e-07 | 7.6434e-08 | 0.0090054 | 0.0090054 | 0.0090054 | 0.97916 | -0.14612 | 0.97906 | -0.1468 | 3.3354
76 | -0.0067028 | -0.0016791 | 0.0067039 | 0.0016793 | 1.1596e-06 | 2.2067e-07 | 0.010186 | 0.010186 | 0.010186 | 0.97916 | -0.14612 | 0.97933 | -0.14487 | 3.7726
77 | 0.004327 | 0.0010839 | -0.0043263 | -0.001084 | 6.5677e-07 | -5.3411e-08 | 0.0065761 | 0.0065762 | 0.0065762 | 0.97906 | -0.1468 | 0.97891 | -0.1479 | 2.4356
78 | 0.0015984 | 0.00040048 | -0.0015984 | -0.0004006 | 3.7299e-08 | -1.1302e-07 | 0.0024293 | 0.0024294 | 0.0024294 | 0.97906 | -0.1468 | 0.97904 | -0.14697 | 0.89976
79 | -0.0099828 | -0.0025011 | 0.0099829 | 0.0025011 | 1.0259e-07 | 3.0467e-08 | 0.015168 | 0.015168 | 0.015168 | 0.97933 | -0.14487 | 0.97934 | -0.14479 | 5.6177
80 | 0.00098576 | 0.00024677 | -0.00098573 | -0.00024705 | 3.1821e-08 | -2.733e-07 | 0.0014983 | 0.0014984 | 0.0014984 | 0.97891 | -0.1479 | 0.97888 | -0.14813 | 0.55497
81 | -0.014305 | -0.0035844 | 0.01431 | 0.003586 | 4.5083e-06 | 1.5415e-06 | 0.021735 | 0.021735 | 0.021735 | 0.97934 | -0.14479 | 0.97966 | -0.14251 | 8.0501
82 | -0.01608 | -0.0040296 | 0.016082 | 0.0040302 | 1.9263e-06 | 6.757e-07 | 0.024424 | 0.024424 | 0.024424 | 0.97966 | -0.14251 | 0.97978 | -0.14165 | 9.0458
83 | 0.020655 | 0.0051777 | -0.020654 | -0.0051772 | 1.283e-06 | 4.6524e-07 | 0.030829 | 0.030829 | 0.030829 | 0.99698 | -0.021109 | 0.99692 | -0.021558 | 11.418
84 | 0.017818 | 0.0044666 | -0.017814 | -0.0044651 | 4.0148e-06 | 1.4256e-06 | 0.026596 | 0.026596 | 0.026596 | 0.99692 | -0.021558 | 0.99669 | -0.023185 | 9.8504
85 | 0.017012 | 0.004264 | -0.017008 | -0.0042626 | 3.9277e-06 | 1.3835e-06 | 0.025398 | 0.025398 | 0.025398 | 0.99669 | -0.023185 | 0.99645 | -0.024853 | 9.4066
86 | -0.049184 | -0.012342 | 0.049249 | 0.012367 | 6.4724e-05 | 2.4641e-05 | 0.073296 | 0.073296 | 0.073296 | 0.99857 | -0.0099577 | 0.99993 | -0.00048793 | 27.1468
87 | 0.016144 | 0.0040462 | -0.016141 | -0.0040451 | 3.2719e-06 | 1.1409e-06 | 0.024108 | 0.024108 | 0.024108 | 0.99645 | -0.024853 | 0.99624 | -0.026317 | 8.9291
88 | -0.050301 | -0.01263 | 0.050304 | 0.012632 | 3.4106e-06 | 1.299e-06 | 0.074862 | 0.074862 | 0.074862 | 0.99993 | -0.00048793 | 1 | 0 | 27.7268
89 | 0.013063 | 0.0032736 | -0.013059 | -0.0032722 | 4.2764e-06 | 1.4104e-06 | 0.019511 | 0.019511 | 0.019511 | 0.99624 | -0.026317 | 0.99591 | -0.028683 | 7.2263
90 | 0.1843 | 0.046621 | -0.18387 | -0.046457 | 0.0004294 | 0.00016408 | 0.2744 | 0.2744 | 0.2744 | 1 | 0 | 0.9976 | -0.016557 | 33.8764
91 | 0.022698 | 0.0056896 | -0.02269 | -0.0056867 | 7.9509e-06 | 2.9228e-06 | 0.034455 | 0.034455 | 0.034455 | 0.98028 | -0.13807 | 0.97993 | -0.1406 | 12.761
92 | 0.01944 | 0.0048722 | -0.019437 | -0.0048712 | 2.812e-06 | 1.0164e-06 | 0.02952 | 0.02952 | 0.02952 | 0.97993 | -0.1406 | 0.97978 | -0.14165 | 10.9332
93 | -0.010133 | -0.0025387 | 0.010135 | 0.002538 | 1.9287e-06 | -6.8993e-07 | 0.015516 | 0.015516 | 0.015516 | 0.97174 | -0.19924 | 0.97193 | -0.19786 | 1.9156
94 | -0.011744 | -0.0029412 | 0.011744 | 0.0029411 | 4.6899e-07 | -7.8984e-08 | 0.017979 | 0.017979 | 0.017979 | 0.97193 | -0.19786 | 0.97197 | -0.19757 | 2.2196
95 | -0.013452 | -0.0033692 | 0.013453 | 0.0033691 | 1.4737e-06 | -5.448e-08 | 0.020593 | 0.020593 | 0.020593 | 0.97197 | -0.19757 | 0.97208 | -0.19678 | 2.5424
96 | 0.014583 | 0.00365 | -0.014575 | -0.0036475 | 7.411e-06 | 2.5384e-06 | 0.022018 | 0.022018 | 0.022018 | 0.98547 | -0.1014 | 0.98495 | -0.10509 | 8.1548
97 | 0.008689 | 0.0021747 | -0.0086858 | -0.0021738 | 3.215e-06 | 8.5607e-07 | 0.013126 | 0.013126 | 0.013126 | 0.98495 | -0.10509 | 0.98457 | -0.10777 | 4.8615
98 | 0.0058864 | 0.0014728 | -0.0058844 | -0.0014725 | 2.0373e-06 | 2.5823e-07 | 0.008892 | 0.0088922 | 0.0088922 | 0.98495 | -0.10509 | 0.9846 | -0.10759 | 3.2934
99 | 0.0025639 | 0.00064208 | -0.0025636 | -0.00064234 | 2.7043e-07 | -2.6307e-07 | 0.0038747 | 0.0038748 | 0.0038748 | 0.9846 | -0.10759 | 0.98449 | -0.10836 | 1.4351
100 | 0.0033205 | 0.00083045 | -0.0033204 | -0.0008305 | 1.031e-07 | -4.3812e-08 | 0.0050176 | 0.0050176 | 0.0050176 | 0.9846 | -0.10759 | 0.98457 | -0.10782 | 1.8584
101 | 0.061247 | 0.01537 | -0.061222 | -0.015361 | 2.4965e-05 | 9.0815e-06 | 0.093174 | 0.093174 | 0.093174 | 0.97822 | -0.15276 | 0.9778 | -0.1557 | 11.503
102 | -0.061247 | -0.01537 | 0.061279 | 0.015382 | 3.1923e-05 | 1.1612e-05 | 0.093174 | 0.093174 | 0.093174 | 0.97822 | -0.15276 | 0.97874 | -0.14901 | 11.5029
103 | 0.058739 | 0.014739 | -0.058699 | -0.014724 | 4.0105e-05 | 1.4518e-05 | 0.089395 | 0.089395 | 0.089395 | 0.9778 | -0.1557 | 0.97712 | -0.16063 | 11.0365
104 | -0.06678 | -0.01676 | 0.066839 | 0.016782 | 5.9032e-05 | 2.1666e-05 | 0.10154 | 0.10154 | 0.10154 | 0.97874 | -0.14901 | 0.97963 | -0.14265 | 12.5354
105 | 0.0572 | 0.014349 | -0.057184 | -0.014343 | 1.6511e-05 | 5.9575e-06 | 0.087113 | 0.087113 | 0.087113 | 0.97712 | -0.16063 | 0.97682 | -0.16271 | 10.7547
106 | -0.01485 | -0.0037192 | 0.014851 | 0.0037193 | 8.7491e-07 | 3.3729e-08 | 0.022731 | 0.022731 | 0.022731 | 0.97208 | -0.19678 | 0.97214 | -0.19635 | 2.8063
107 | -0.016769 | -0.0042 | 0.016771 | 0.0042001 | 1.2957e-06 | 1.4661e-07 | 0.025667 | 0.025667 | 0.025667 | 0.97214 | -0.19635 | 0.97222 | -0.19579 | 3.1688
108 | -0.018159 | -0.004548 | 0.018161 | 0.0045484 | 2.5932e-06 | 3.9678e-07 | 0.027791 | 0.027791 | 0.027791 | 0.97222 | -0.19579 | 0.97236 | -0.19476 | 3.431
109 | -0.01955 | -0.0048963 | 0.01955 | 0.0048964 | 5.6804e-07 | 1.0492e-07 | 0.029916 | 0.029916 | 0.029916 | 0.97236 | -0.19476 | 0.97239 | -0.19455 | 3.6933
110 | 0.054999 | 0.013795 | -0.054964 | -0.013783 | 3.4336e-05 | 1.2324e-05 | 0.083784 | 0.083785 | 0.083785 | 0.97682 | -0.16271 | 0.9762 | -0.16721 | 10.3438
111 | 0.0070287 | 0.0017615 | -0.0070285 | -0.0017614 | 1.8974e-07 | 3.8804e-08 | 0.01063 | 0.01063 | 0.01063 | 0.98388 | -0.11249 | 0.98386 | -0.11269 | 3.9371
112 | -0.0012481 | -0.0003128 | 0.0012481 | 0.00031257 | 4.2845e-08 | -2.3964e-07 | 0.0018663 | 0.0018662 | 0.0018663 | 0.99512 | -0.033713 | 0.99515 | -0.033464 | 0.69123
113 | 0.17468 | 0.044097 | -0.1743 | -0.043954 | 0.00037289 | 0.0001424 | 0.2613 | 0.2613 | 0.2613 | 0.99515 | -0.033464 | 0.99296 | -0.048695 | 32.259
114 | -0.17592 | -0.044409 | 0.17613 | 0.044488 | 0.00020639 | 7.8823e-05 | 0.26316 | 0.26316 | 0.26316 | 0.99515 | -0.033464 | 0.99636 | -0.025122 | 32.4894
115 | 0.0040872 | 0.0010243 | -0.004087 | -0.0010243 | 1.6143e-07 | -2.3883e-08 | 0.0061816 | 0.0061816 | 0.0061816 | 0.98386 | -0.11269 | 0.98382 | -0.11297 | 2.2895
116 | -0.0090143 | -0.0022581 | 0.0090143 | 0.0022581 | 3.9607e-08 | 1.07e-08 | 0.013483 | 0.013483 | 0.013483 | 0.9948 | -0.03643 | 0.99481 | -0.036398 | 4.9937
117 | 0.0063449 | 0.001589 | -0.0063441 | -0.0015889 | 7.0971e-07 | 1.0903e-07 | 0.0094902 | 0.0094902 | 0.0094902 | 0.9948 | -0.03643 | 0.99469 | -0.037239 | 3.5149
118 | -0.0099408 | -0.0024903 | 0.009944 | 0.0024912 | 3.1738e-06 | 9.2189e-07 | 0.014869 | 0.014869 | 0.014869 | 0.99481 | -0.036398 | 0.99514 | -0.03409 | 5.507
119 | 0.0051317 | 0.0012851 | -0.0051313 | -0.001285 | 4.0881e-07 | 1.2935e-08 | 0.0076764 | 0.0076765 | 0.0076765 | 0.99469 | -0.037239 | 0.99461 | -0.037815 | 2.8431
120 | -0.010722 | -0.0026863 | 0.010727 | 0.0026877 | 4.6076e-06 | 1.3988e-06 | 0.016033 | 0.016032 | 0.016033 | 0.99514 | -0.03409 | 0.99558 | -0.030985 | 5.938
121 | 0.0040674 | 0.0010184 | -0.0040669 | -0.0010185 | 4.6796e-07 | -8.2852e-08 | 0.0060848 | 0.0060849 | 0.0060849 | 0.99461 | -0.037815 | 0.99449 | -0.038648 | 2.2537
122 | -0.010727 | -0.0026877 | 0.01073 | 0.0026887 | 3.4177e-06 | 1.0373e-06 | 0.016032 | 0.016032 | 0.016032 | 0.99558 | -0.030985 | 0.99591 | -0.028683 | 5.938
123 | 0.003231 | 0.00080898 | -0.0032304 | -0.00080928 | 5.8181e-07 | -2.9381e-07 | 0.0048341 | 0.0048343 | 0.0048343 | 0.99449 | -0.038648 | 0.99431 | -0.039951 | 1.7905
124 | 0.0023841 | 0.00059719 | -0.0023841 | -0.0005972 | 1.212e-08 | -1.513e-08 | 0.0035678 | 0.0035678 | 0.0035678 | 0.99431 | -0.039951 | 0.9943 | -0.039987 | 1.3214
125 | 0.17322 | 0.04365 | -0.17307 | -0.043591 | 0.00015295 | 5.8408e-05 | 0.26006 | 0.26006 | 0.26006 | 0.99147 | -0.059142 | 0.99056 | -0.065457 | 32.106
126 | -0.17322 | -0.04365 | 0.17348 | 0.043747 | 0.00025366 | 9.6862e-05 | 0.26006 | 0.26006 | 0.26006 | 0.99147 | -0.059142 | 0.99296 | -0.048695 | 32.106
127 | -0.049923 | -0.012517 | 0.04995 | 0.012526 | 2.6255e-05 | 9.2818e-06 | 0.076141 | 0.076141 | 0.076141 | 0.97567 | -0.17101 | 0.9762 | -0.16721 | 9.4002
128 | 0.0012767 | 0.00031988 | -0.0012767 | -0.00031997 | 1.67e-08 | -8.8714e-08 | 0.0019104 | 0.0019104 | 0.0019104 | 0.99444 | -0.038981 | 0.99443 | -0.039076 | 0.70756
129 | 0.0089109 | 0.0022331 | -0.0089089 | -0.0022326 | 1.9945e-06 | 5.3436e-07 | 0.01334 | 0.01334 | 0.01334 | 0.99399 | -0.042156 | 0.99376 | -0.043774 | 4.9407
130 | 0.0066922 | 0.001677 | -0.0066919 | -0.0016769 | 2.7002e-07 | 4.8023e-08 | 0.010021 | 0.010021 | 0.010021 | 0.99376 | -0.043774 | 0.99372 | -0.044065 | 3.7113
131 | 0.0044902 | 0.0011251 | -0.0044896 | -0.0011252 | 5.8234e-07 | -4.342e-08 | 0.0067236 | 0.0067237 | 0.0067237 | 0.99372 | -0.044065 | 0.99358 | -0.045002 | 2.4903
132 | -0.0012301 | -0.00030819 | 0.0012302 | 0.00030794 | 4.3945e-08 | -2.4206e-07 | 0.0018594 | 0.0018594 | 0.0018594 | 0.98439 | -0.1091 | 0.98442 | -0.10884 | 0.68868
133 | 0.00061021 | 0.00015282 | -0.00061021 | -0.00015293 | 4.7971e-09 | -1.1303e-07 | 0.00092237 | 0.00092241 | 0.00092241 | 0.98439 | -0.1091 | 0.98438 | -0.10916 | 0.34163
134 | 0.0011051 | 0.0002764 | -0.001105 | -0.00027693 | 7.6603e-08 | -5.2996e-07 | 0.0016702 | 0.0016704 | 0.0016704 | 0.98442 | -0.10884 | 0.98435 | -0.10935 | 0.61865
135 | -0.0023352 | -0.00058435 | 0.0023356 | 0.00058393 | 3.2984e-07 | -4.1271e-07 | 0.0035295 | 0.0035293 | 0.0035295 | 0.98442 | -0.10884 | 0.98457 | -0.10782 | 1.3072
136 | 0.00098479 | 0.00024656 | -0.00098476 | -0.00024681 | 2.755e-08 | -2.4288e-07 | 0.0014883 | 0.0014884 | 0.0014884 | 0.98457 | -0.10782 | 0.98454 | -0.10802 | 0.55124
137 | 0.0017562 | 0.00043997 | -0.0017561 | -0.00044012 | 6.1894e-08 | -1.552e-07 | 0.0026543 | 0.0026544 | 0.0026544 | 0.98449 | -0.10836 | 0.98446 | -0.10861 | 0.9831
138 | 0.00064847 | 0.00016221 | -0.00064846 | -0.00016252 | 1.4278e-08 | -3.0966e-07 | 0.00097036 | 0.00097047 | 0.00097047 | 0.9943 | -0.039987 | 0.99428 | -0.040147 | 0.35943
139 | -0.18164 | -0.045888 | 0.1817 | 0.045913 | 6.5537e-05 | 2.5039e-05 | 0.27116 | 0.27116 | 0.27116 | 0.99723 | -0.019121 | 0.9976 | -0.016557 | 33.4767
140 | 0.17982 | 0.045433 | -0.17967 | -0.045375 | 0.00015169 | 5.7948e-05 | 0.26845 | 0.26845 | 0.26845 | 0.99723 | -0.019121 | 0.99636 | -0.025122 | 33.1423
141 | 0.0024966 | 0.00062567 | -0.0024965 | -0.00062569 | 2.1276e-08 | -2.3406e-08 | 0.0037389 | 0.0037389 | 0.0037389 | 0.99358 | -0.045002 | 0.99358 | -0.045064 | 1.3848

## res_trafo
| p_hv_mw | q_hv_mvar | p_lv_mw | q_lv_mvar | pl_mw | ql_mvar | i_hv_ka | i_lv_ka | vm_hv_pu | va_hv_degree | vm_lv_pu | va_lv_degree | loading_percent
0 | 2.5187e-16 | 8.8016e-16 | 0.00079998 | 7.4552e-08 | 0.00079998 | 7.4552e-08 | 2.6429e-17 | 0.0011547 | 0.99998 | 149.9947 | 1 | 0 | 0.31999

## res_ext_grid
| p_mw | q_mvar
0 | 0.2365 | 0.059526

## res_load
| p_mw | q_mvar
0 | 0.0042627 | 0.0010683
1 | 0.0016247 | 0.0004072
2 | 0.0017626 | 0.00044174
3 | 0.0018512 | 0.00046395
4 | 0.00064699 | 0.00016215
5 | 0.0016129 | 0.00040424
6 | 0.0074723 | 0.0018727
7 | 0.0020792 | 0.00052109
8 | 0.0035305 | 0.00088482
9 | 0.0024125 | 0.00060464
10 | 0.0033262 | 0.00083362
11 | 0.0013 | 0.00032582
12 | 0.0013537 | 0.00033926
13 | 0.0010825 | 0.0002713
14 | 0.00133 | 0.00033334
15 | 0.0013819 | 0.00034633
16 | 0.0020101 | 0.00050378
17 | 0.00061598 | 0.00015438
18 | 0.00090533 | 0.0002269
19 | 0.0021631 | 0.00054213
20 | 0.0021051 | 0.00052759
21 | 0.0011549 | 0.00028943
22 | 0.0024215 | 0.00060688
23 | 0.0022796 | 0.00057133
24 | 0.0013409 | 0.00033607
25 | 0.0012037 | 0.00030169
26 | 0.0011965 | 0.00029987
27 | 0.0015047 | 0.00037711
28 | 0.0019525 | 0.00048934
29 | 0.0011364 | 0.00028481
30 | 0.0011828 | 0.00029643
31 | 0.0013348 | 0.00033454
32 | 0.0016937 | 0.00042448
33 | 0.0011911 | 0.00029852
34 | 0.00084983 | 0.00021299
35 | 0.0015415 | 0.00038635
36 | 0.0016285 | 0.00040814
37 | 0.0010135 | 0.00025401
38 | 0.0010539 | 0.00026413
39 | 0.001378 | 0.00034535
40 | 0.001805 | 0.00045237
41 | 0.0017666 | 0.00044275
42 | 0.0011034 | 0.00027654
43 | 0.0014447 | 0.00036208
44 | 0.002765 | 0.00069298
45 | 0.00053118 | 0.00013313
46 | 0.00071925 | 0.00018026
47 | 0.0014245 | 0.00035702
48 | 0.0010536 | 0.00026406
49 | 0.0012395 | 0.00031065
50 | 0.0016056 | 0.00040239
51 | 0.0011492 | 0.00028801
52 | 0.00099423 | 0.00024918
53 | 0.0024739 | 0.00062002
54 | 0.00077681 | 0.00019469
55 | 0.0032789 | 0.00082176
56 | 0.0033406 | 0.00083722
57 | 0.0015984 | 0.0004006
58 | 0.0043224 | 0.0010833
59 | 0.00098573 | 0.00024705
60 | 0.00177 | 0.00044361
61 | 0.0028081 | 0.00070378
62 | 0.0028356 | 0.00071067
63 | 0.0008026 | 0.00020115
64 | 0.0012624 | 0.0003164
65 | 0.00086348 | 0.00021641
66 | 0.0010523 | 0.00026373
67 | 0.0030781 | 0.00077144
68 | 0.0010893 | 0.00027302
69 | 0.0040988 | 0.0010273
70 | 0.0032499 | 0.0008145
71 | 0.0033555 | 0.00084096
72 | 0.0016088 | 0.00040319
73 | 0.0017079 | 0.00042804
74 | 0.0028301 | 0.00070928
75 | 0.0024832 | 0.00062235
76 | 0.0055007 | 0.0013786
77 | 0.0014987 | 0.00037561
78 | 0.0063254 | 0.0015853
79 | 0.0013969 | 0.0003501
80 | 0.0019181 | 0.00048071
81 | 0.001388 | 0.00034787
82 | 0.0013884 | 0.00034796
83 | 0.0021853 | 0.00054768
84 | 0.00064511 | 0.00016168
85 | 0.0012481 | 0.0003128
86 | 0.0029413 | 0.00073717
87 | 0.004087 | 0.0010243
88 | 0.0026694 | 0.00066902
89 | 0.00092649 | 0.0002322
90 | 0.0012125 | 0.00030387
91 | 0.00077835 | 0.00019507
92 | 0.0010639 | 0.00026663
93 | 0.00083596 | 0.00020951
94 | 0.0023282 | 0.0005835
95 | 0.00084626 | 0.00021209
96 | 0.0020834 | 0.00052216
97 | 0.00082731 | 0.00020734
98 | 0.002765 | 0.00069298
99 | 0.0050145 | 0.0012568
100 | 0.00177 | 0.0004436
101 | 0.0025761 | 0.00064563
102 | 0.0016257 | 0.00040744
103 | 0.0012767 | 0.00031997
104 | 0.0022167 | 0.00055556
105 | 0.0022018 | 0.00055181
106 | 0.00061992 | 0.00015537
107 | 0.00061021 | 0.00015293
108 | 0.001105 | 0.00027693
109 | 0.00098476 | 0.00024681
110 | 0.00080748 | 0.00020237
111 | 0.0017356 | 0.00043499
112 | 0.00064846 | 0.00016252
113 | 0.0017561 | 0.00044012
114 | 0.0018155 | 0.00045501
115 | 0.0021704 | 0.00054396
116 | 0.0035412 | 0.0008875
117 | 0.001993 | 0.0004995
118 | 0.0024965 | 0.00062569
119 | 0.0069387 | 0.001739

## dtypes
| element | column | dtype
0 | bus | name | object
1 | bus | vn_kv | float64
2 | bus | type | object
3 | bus | zone | object
4 | bus | in_service | bool
5 | load | name | object
6 | load | bus | uint32
7 | load | p_mw | float64
8 | load | q_mvar | float64
9 | load | const_z_percent | float64
10 | load | const_i_percent | float64
11 | load | sn_mva | float64
12 | load | scaling | float64
13 | load | in_service | bool
14 | load | type | object
15 | ext_grid | name | object
16 | ext_grid | bus | uint32
17 | ext_grid | vm_pu | float64
18 | ext_grid | va_degree | float64
19 | ext_grid | slack_weight | float64
20 | ext_grid | in_service | bool
21 | line | name | object
22 | line | std_type | object
23 | line | from_bus | uint32
24 | line | to_bus | uint32
25 | line | length_km | float64
26 | line | r_ohm_per_km | float64
27 | line | x_ohm_per_km | float64
28 | line | c_nf_per_km | float64
29 | line | g_us_per_km | float64
30 | line | max_i_ka | float64
31 | line | df | float64
32 | line | parallel | uint32
33 | line | type | object
34 | line | in_service | bool
35 | trafo | name | object
36 | trafo | std_type | object
37 | trafo | hv_bus | uint32
38 | trafo | lv_bus | uint32
39 | trafo | sn_mva | float64
40 | trafo | vn_hv_kv | float64
41 | trafo | vn_lv_kv | float64
42 | trafo | vk_percent | float64
43 | trafo | vkr_percent | float64
44 | trafo | pfe_kw | float64
45 | trafo | i0_percent | float64
46 | trafo | shift_degree | float64
47 | trafo | tap_side | object
48 | trafo | tap_neutral | int32
49 | trafo | tap_min | int32
50 | trafo | tap_max | int32
51 | trafo | tap_step_percent | float64
52 | trafo | tap_step_degree | float64
53 | trafo | tap_pos | int32
54 | trafo | tap_phase_shifter | bool
55 | trafo | parallel | uint32
56 | trafo | df | float64
57 | trafo | in_service | bool
58 | line_geodata | coords | object
59 | bus_geodata | x | float64
60 | bus_geodata | y | float64
61 | bus_geodata | coords | object
62 | res_bus | vm_pu | float64
63 | res_bus | va_degree | float64
64 | res_bus | p_mw | float64
65 | res_bus | q_mvar | float64
66 | res_line | p_from_mw | float64
67 | res_line | q_from_mvar | float64
68 | res_line | p_to_mw | float64
69 | res_line | q_to_mvar | float64
70 | res_line | pl_mw | float64
71 | res_line | ql_mvar | float64
72 | res_line | i_from_ka | float64
73 | res_line | i_to_ka | float64
74 | res_line | i_ka | float64
75 | res_line | vm_from_pu | float64
76 | res_line | va_from_degree | float64
77 | res_line | vm_to_pu | float64
78 | res_line | va_to_degree | float64
79 | res_line | loading_percent | float64
80 | res_trafo | p_hv_mw | float64
81 | res_trafo | q_hv_mvar | float64
82 | res_trafo | p_lv_mw | float64
83 | res_trafo | q_lv_mvar | float64
84 | res_trafo | pl_mw | float64
85 | res_trafo | ql_mvar | float64
86 | res_trafo | i_hv_ka | float64
87 | res_trafo | i_lv_ka | float64
88 | res_trafo | vm_hv_pu | float64
89 | res_trafo | va_hv_degree | float64
90 | res_trafo | vm_lv_pu | float64
91 | res_trafo | va_lv_degree | float64
92 | res_trafo | loading_percent | float64
93 | res_ext_grid | p_mw | float64
94 | res_ext_grid | q_mvar | float64
95 | res_load | p_mw | float64
96 | res_load | q_mvar | float64

## parameters
| version | format_version | converged | OPF_converged | name | f_hz | sn_mva
0 | 2.14.6 | 2.14.0 | TRUE | FALSE |  | 50 | 1