## bus
| name | vn_kv | type | zone | in_service
0 | bus_LV_2615-4_0_4_node_0 | 0.4 | n |  | TRUE
1 | bus_LV_2615-4_0_4_node_1 | 0.4 | n |  | TRUE
2 | bus_LV_2615-4_0_4_node_3 | 0.4 | n |  | TRUE
3 | bus_LV_2615-4_0_4_node_4 | 0.4 | n |  | TRUE
4 | bus_LV_2615-4_0_4_node_18 | 0.4 | n |  | TRUE
5 | bus_LV_2615-4_0_4_node_132 | 0.4 | n |  | TRUE
6 | bus_LV_2615-4_0_4_node_47 | 0.4 | n |  | TRUE
7 | bus_LV_2615-4_0_4_node_124 | 0.4 | n |  | TRUE
8 | bus_LV_2615-4_0_4_node_19 | 0.4 | n |  | TRUE
9 | bus_LV_2615-4_0_4_node_20 | 0.4 | n |  | TRUE
10 | bus_LV_2615-4_0_4_node_17 | 0.4 | n |  | TRUE
11 | bus_LV_2615-4_0_4_node_46 | 0.4 | n |  | TRUE
12 | bus_LV_2615-4_0_4_node_125 | 0.4 | n |  | TRUE
13 | bus_LV_2615-4_0_4_node_64 | 0.4 | n |  | TRUE
14 | bus_LV_2615-4_0_4_node_95 | 0.4 | n |  | TRUE
15 | bus_LV_2615-4_0_4_node_6 | 0.4 | n |  | TRUE
16 | bus_LV_2615-4_0_4_node_7 | 0.4 | n |  | TRUE
17 | bus_LV_2615-4_0_4_node_8 | 0.4 | n |  | TRUE
18 | bus_LV_2615-4_0_4_node_9 | 0.4 | n |  | TRUE
19 | bus_LV_2615-4_0_4_node_23 | 0.4 | n |  | TRUE
20 | bus_LV_2615-4_0_4_node_36 | 0.4 | n |  | TRUE
21 | bus_LV_2615-4_0_4_node_24 | 0.4 | n |  | TRUE
22 | bus_LV_2615-4_0_4_node_38 | 0.4 | n |  | TRUE
23 | bus_LV_2615-4_0_4_node_34 | 0.4 | n |  | TRUE
24 | bus_LV_2615-4_0_4_node_10 | 0.4 | n |  | TRUE
25 | bus_LV_2615-4_0_4_node_11 | 0.4 | n |  | TRUE
26 | bus_LV_2615-4_0_4_node_12 | 0.4 | n |  | TRUE
27 | bus_LV_2615-4_0_4_node_96 | 0.4 | n |  | TRUE
28 | bus_LV_2615-4_0_4_node_100 | 0.4 | n |  | TRUE
29 | bus_LV_2615-4_0_4_node_134 | 0.4 | n |  | TRUE
30 | bus_LV_2615-4_0_4_node_99 | 0.4 | n |  | TRUE
31 | bus_LV_2615-4_0_4_node_13 | 0.4 | n |  | TRUE
32 | bus_LV_2615-4_0_4_node_14 | 0.4 | n |  | TRUE
33 | bus_LV_2615-4_0_4_node_15 | 0.4 | n |  | TRUE
34 | bus_LV_2615-4_0_4_node_16 | 0.4 | n |  | TRUE
35 | bus_LV_2615-4_0_4_node_21 | 0.4 | n |  | TRUE
36 | bus_LV_2615-4_0_4_node_22 | 0.4 | n |  | TRUE
37 | bus_LV_2615-4_0_4_node_41 | 0.4 | n |  | TRUE
38 | bus_LV_2615-4_0_4_node_86 | 0.4 | n |  | TRUE
39 | bus_LV_2615-4_0_4_node_33 | 0.4 | n |  | TRUE
40 | bus_LV_2615-4_0_4_node_112 | 0.4 | n |  | TRUE
41 | bus_LV_2615-4_0_4_node_31 | 0.4 | n |  | TRUE
42 | bus_LV_2615-4_0_4_node_111 | 0.4 | n |  | TRUE
43 | bus_LV_2615-4_0_4_node_43 | 0.4 | n |  | TRUE
44 | bus_LV_2615-4_0_4_node_39 | 0.4 | n |  | TRUE
45 | bus_LV_2615-4_0_4_node_87 | 0.4 | n |  | TRUE
46 | bus_LV_2615-4_0_4_node_50 | 0.4 | n |  | TRUE
47 | bus_LV_2615-4_0_4_node_51 | 0.4 | n |  | TRUE
48 | bus_LV_2615-4_0_4_node_59 | 0.4 | n |  | TRUE
49 | bus_LV_2615-4_0_4_node_108 | 0.4 | n |  | TRUE
50 | bus_LV_2615-4_0_4_node_25 | 0.4 | n |  | TRUE
51 | bus_LV_2615-4_0_4_node_26 | 0.4 | n |  | TRUE
52 | bus_LV_2615-4_0_4_node_27 | 0.4 | n |  | TRUE
53 | bus_LV_2615-4_0_4_node_28 | 0.4 | n |  | TRUE
54 | bus_LV_2615-4_0_4_node_67 | 0.4 | n |  | TRUE
55 | bus_LV_2615-4_0_4_node_65 | 0.4 | n |  | TRUE
56 | bus_LV_2615-4_0_4_node_29 | 0.4 | n |  | TRUE
57 | bus_LV_2615-4_0_4_node_30 | 0.4 | n |  | TRUE
58 | bus_LV_2615-4_0_4_node_32 | 0.4 | n |  | TRUE
59 | bus_LV_2615-4_0_4_node_66 | 0.4 | n |  | TRUE
60 | bus_LV_2615-4_0_4_node_35 | 0.4 | n |  | TRUE
61 | bus_LV_2615-4_0_4_node_37 | 0.4 | n |  | TRUE
62 | bus_LV_2615-4_0_4_node_78 | 0.4 | n |  | TRUE
63 | bus_LV_2615-4_0_4_node_79 | 0.4 | n |  | TRUE
64 | bus_LV_2615-4_0_4_node_48 | 0.4 | n |  | TRUE
65 | bus_LV_2615-4_0_4_node_123 | 0.4 | n |  | TRUE
66 | bus_LV_2615-4_0_4_node_49 | 0.4 | n |  | TRUE
67 | bus_LV_2615-4_0_4_node_40 | 0.4 | n |  | TRUE
68 | bus_LV_2615-4_0_4_node_42 | 0.4 | n |  | TRUE
69 | bus_LV_2615-4_0_4_node_114 | 0.4 | n |  | TRUE
70 | bus_LV_2615-4_0_4_node_68 | 0.4 | n |  | TRUE
71 | bus_LV_2615-4_0_4_node_115 | 0.4 | n |  | TRUE
72 | bus_LV_2615-4_0_4_node_116 | 0.4 | n |  | TRUE
73 | bus_LV_2615-4_0_4_node_69 | 0.4 | n |  | TRUE
74 | bus_LV_2615-4_0_4_node_44 | 0.4 | n |  | TRUE
75 | bus_LV_2615-4_0_4_node_45 | 0.4 | n |  | TRUE
76 | bus_LV_2615-4_0_4_node_136 | 0.4 | n |  | TRUE
77 | bus_LV_2615-4_0_4_node_56 | 0.4 | n |  | TRUE
78 | bus_LV_2615-4_0_4_node_57 | 0.4 | n |  | TRUE
79 | bus_LV_2615-4_0_4_node_58 | 0.4 | n |  | TRUE
80 | bus_LV_2615-4_0_4_node_70 | 0.4 | n |  | TRUE
81 | bus_LV_2615-4_0_4_node_121 | 0.4 | n |  | TRUE
82 | bus_LV_2615-4_0_4_node_71 | 0.4 | n |  | TRUE
83 | bus_LV_2615-4_0_4_node_72 | 0.4 | n |  | TRUE
84 | bus_LV_2615-4_0_4_node_73 | 0.4 | n |  | TRUE
85 | bus_LV_2615-4_0_4_node_133 | 0.4 | n |  | TRUE
86 | bus_LV_2615-4_0_4_node_89 | 0.4 | n |  | TRUE
87 | bus_LV_2615-4_0_4_node_90 | 0.4 | n |  | TRUE
88 | bus_LV_2615-4_0_4_node_91 | 0.4 | n |  | TRUE
89 | bus_LV_2615-4_0_4_node_92 | 0.4 | n |  | TRUE
90 | bus_LV_2615-4_0_4_node_93 | 0.4 | n |  | TRUE
91 | bus_LV_2615-4_0_4_node_94 | 0.4 | n |  | TRUE
92 | bus_LV_2615-4_0_4_node_122 | 0.4 | n |  | TRUE
93 | bus_LV_2615-4_0_4_node_98 | 0.4 | n |  | TRUE
94 | bus_LV_2615-4_0_4_node_97 | 0.4 | n |  | TRUE
95 | bus_LV_2615-4_0_4_node_135 | 0.4 | n |  | TRUE
96 | bus_LV_2615-4_0_4_node_131 | 0.4 | n |  | TRUE
97 | bus_LV_2615-4_0_4_node_60 | 0.4 | n |  | TRUE
98 | bus_LV_2615-4_0_4_node_88 | 0.4 | n |  | TRUE
99 | bus_LV_2615-4_0_4_node_52 | 0.4 | n |  | TRUE
100 | bus_LV_2615-4_0_4_node_53 | 0.4 | n |  | TRUE
101 | bus_LV_2615-4_0_4_node_54 | 0.4 | n |  | TRUE
102 | bus_LV_2615-4_0_4_node_55 | 0.4 | n |  | TRUE
103 | bus_LV_2615-4_0_4_node_85 | 0.4 | n |  | TRUE
104 | bus_LV_2615-4_0_4_node_82 | 0.4 | n |  | TRUE
105 | bus_LV_2615-4_0_4_node_61 | 0.4 | n |  | TRUE
106 | bus_LV_2615-4_0_4_node_107 | 0.4 | n |  | TRUE
107 | bus_LV_2615-4_0_4_node_138 | 0.4 | n |  | TRUE
108 | bus_LV_2615-4_0_4_node_104 | 0.4 | n |  | TRUE
109 | bus_LV_2615-4_0_4_node_105 | 0.4 | n |  | TRUE
110 | bus_LV_2615-4_0_4_node_106 | 0.4 | n |  | TRUE
111 | bus_LV_2615-4_0_4_node_119 | 0.4 | n |  | TRUE
112 | bus_LV_2615-4_0_4_node_103 | 0.4 | n |  | TRUE
113 | bus_LV_2615-4_0_4_node_139 | 0.4 | n |  | TRUE
114 | bus_LV_2615-4_0_4_node_74 | 0.4 | n |  | TRUE
115 | bus_LV_2615-4_0_4_node_75 | 0.4 | n |  | TRUE
116 | bus_LV_2615-4_0_4_node_76 | 0.4 | n |  | TRUE
117 | bus_LV_2615-4_0_4_node_130 | 0.4 | n |  | TRUE
118 | bus_LV_2615-4_0_4_node_80 | 0.4 | n |  | TRUE
119 | bus_LV_2615-4_0_4_node_81 | 0.4 | n |  | TRUE
120 | bus_LV_2615-4_0_4_node_83 | 0.4 | n |  | TRUE
121 | bus_LV_2615-4_0_4_node_84 | 0.4 | n |  | TRUE
122 | bus_LV_2615-4_0_4_node_101 | 0.4 | n |  | TRUE
123 | bus_LV_2615-4_0_4_node_109 | 0.4 | n |  | TRUE
124 | bus_LV_2615-4_0_4_node_102 | 0.4 | n |  | TRUE
125 | bus_LV_2615-4_0_4_node_140 | 0.4 | n |  | TRUE
126 | bus_LV_2615-4_0_4_node_117 | 0.4 | n |  | TRUE
127 | bus_LV_2615-4_0_4_node_118 | 0.4 | n |  | TRUE
128 | bus_LV_2615-4_0_4_node_120 | 0.4 | n |  | TRUE
129 | bus_LV_2615-4_0_4_node_126 | 0.4 | n |  | TRUE
130 | bus_LV_2615-4_0_4_node_137 | 0.4 | n |  | TRUE
131 | bus_LV_2615-4_0_4_node_113 | 0.4 | n |  | TRUE
132 | bus_LV_2615-4_0_4_node_127 | 0.4 | n |  | TRUE
133 | bus_LV_2615-4_0_4_node_128 | 0.4 | n |  | TRUE
134 | bus_LV_2615-4_0_4_node_129 | 0.4 | n |  | TRUE
135 | bus_MV_294_0_node_62 | 20 | n |  | TRUE

## load
| name | bus | p_mw | q_mvar | const_z_percent | const_i_percent | sn_mva | scaling | in_service | type
0 | LV_2615-4_0_4_load_0 | 0 | 0.0012468 | 0.00031248 | 0 | 0 |  | 1 | TRUE | wye
1 | LV_2615-4_0_4_load_132 | 5 | 0.0064297 | 0.0016114 | 0 | 0 |  | 1 | TRUE | wye
2 | LV_2615-4_0_4_load_47 | 6 | 0.0011473 | 0.00028754 | 0 | 0 |  | 1 | TRUE | wye
3 | LV_2615-4_0_4_load_124 | 7 | 0.00076934 | 0.00019281 | 0 | 0 |  | 1 | TRUE | wye
4 | LV_2615-4_0_4_load_19 | 8 | 0.0016554 | 0.00041489 | 0 | 0 |  | 1 | TRUE | wye
5 | LV_2615-4_0_4_load_20 | 9 | 0.0016321 | 0.00040904 | 0 | 0 |  | 1 | TRUE | wye
6 | LV_2615-4_0_4_load_17 | 10 | 0.0016077 | 0.00040293 | 0 | 0 |  | 1 | TRUE | wye
7 | LV_2615-4_0_4_load_125 | 12 | 0.0010073 | 0.00025246 | 0 | 0 |  | 1 | TRUE | wye
8 | LV_2615-4_0_4_load_64 | 13 | 0.00074662 | 0.00018712 | 0 | 0 |  | 1 | TRUE | wye
9 | LV_2615-4_0_4_load_95 | 14 | 0.00082083 | 0.00020572 | 0 | 0 |  | 1 | TRUE | wye
10 | LV_2615-4_0_4_load_6 | 15 | 0.0017949 | 0.00044984 | 0 | 0 |  | 1 | TRUE | wye
11 | LV_2615-4_0_4_load_8 | 17 | 0.0015772 | 0.00039529 | 0 | 0 |  | 1 | TRUE | wye
12 | LV_2615-4_0_4_load_9 | 18 | 0.00095548 | 0.00023947 | 0 | 0 |  | 1 | TRUE | wye
13 | LV_2615-4_0_4_load_23 | 19 | 0.0017329 | 0.00043431 | 0 | 0 |  | 1 | TRUE | wye
14 | LV_2615-4_0_4_load_38 | 22 | 0.0011293 | 0.00028303 | 0 | 0 |  | 1 | TRUE | wye
15 | LV_2615-4_0_4_load_34 | 23 | 0.0048021 | 0.0012035 | 0 | 0 |  | 1 | TRUE | wye
16 | LV_2615-4_0_4_load_10 | 24 | 0.0013055 | 0.00032719 | 0 | 0 |  | 1 | TRUE | wye
17 | LV_2615-4_0_4_load_11 | 25 | 0.0014181 | 0.00035541 | 0 | 0 |  | 1 | TRUE | wye
18 | LV_2615-4_0_4_load_12 | 26 | 0.0021088 | 0.00052852 | 0 | 0 |  | 1 | TRUE | wye
19 | LV_2615-4_0_4_load_96 | 27 | 0.0022077 | 0.0005533 | 0 | 0 |  | 1 | TRUE | wye
20 | LV_2615-4_0_4_load_99 | 30 | 0.001534 | 0.00038446 | 0 | 0 |  | 1 | TRUE | wye
21 | LV_2615-4_0_4_load_13 | 31 | 0.00083617 | 0.00020956 | 0 | 0 |  | 1 | TRUE | wye
22 | LV_2615-4_0_4_load_14 | 32 | 0.003392 | 0.00085012 | 0 | 0 |  | 1 | TRUE | wye
23 | LV_2615-4_0_4_load_15 | 33 | 0.0027776 | 0.00069614 | 0 | 0 |  | 1 | TRUE | wye
24 | LV_2615-4_0_4_load_21 | 35 | 0.0016305 | 0.00040865 | 0 | 0 |  | 1 | TRUE | wye
25 | LV_2615-4_0_4_load_22 | 36 | 0.0025524 | 0.00063969 | 0 | 0 |  | 1 | TRUE | wye
26 | LV_2615-4_0_4_load_86 | 38 | 0.0019393 | 0.00048602 | 0 | 0 |  | 1 | TRUE | wye
27 | LV_2615-4_0_4_load_33 | 39 | 0.0013154 | 0.00032968 | 0 | 0 |  | 1 | TRUE | wye
28 | LV_2615-4_0_4_load_112 | 40 | 0.0010068 | 0.00025233 | 0 | 0 |  | 1 | TRUE | wye
29 | LV_2615-4_0_4_load_111 | 42 | 0.0014837 | 0.00037186 | 0 | 0 |  | 1 | TRUE | wye
30 | LV_2615-4_0_4_load_43 | 43 | 0.0010899 | 0.00027315 | 0 | 0 |  | 1 | TRUE | wye
31 | LV_2615-4_0_4_load_39 | 44 | 0.0079891 | 0.0020023 | 0 | 0 |  | 1 | TRUE | wye
32 | LV_2615-4_0_4_load_87 | 45 | 0.0017684 | 0.0004432 | 0 | 0 |  | 1 | TRUE | wye
33 | LV_2615-4_0_4_load_50 | 46 | 0.0011551 | 0.00028949 | 0 | 0 |  | 1 | TRUE | wye
34 | LV_2615-4_0_4_load_51 | 47 | 0.0012941 | 0.00032434 | 0 | 0 |  | 1 | TRUE | wye
35 | LV_2615-4_0_4_load_59 | 48 | 0.0012452 | 0.00031207 | 0 | 0 |  | 1 | TRUE | wye
36 | LV_2615-4_0_4_load_108 | 49 | 0.0010185 | 0.00025526 | 0 | 0 |  | 1 | TRUE | wye
37 | LV_2615-4_0_4_load_25 | 50 | 0.00067919 | 0.00017022 | 0 | 0 |  | 1 | TRUE | wye
38 | LV_2615-4_0_4_load_26 | 51 | 0.00063629 | 0.00015947 | 0 | 0 |  | 1 | TRUE | wye
39 | LV_2615-4_0_4_load_27 | 52 | 0.0011935 | 0.00029912 | 0 | 0 |  | 1 | TRUE | wye
40 | LV_2615-4_0_4_load_28 | 53 | 0.00041659 | 0.00010441 | 0 | 0 |  | 1 | TRUE | wye
41 | LV_2615-4_0_4_load_67 | 54 | 0.0037094 | 0.00092965 | 0 | 0 |  | 1 | TRUE | wye
42 | LV_2615-4_0_4_load_65 | 55 | 0.0028136 | 0.00070517 | 0 | 0 |  | 1 | TRUE | wye
43 | LV_2615-4_0_4_load_29 | 56 | 0.0013263 | 0.0003324 | 0 | 0 |  | 1 | TRUE | wye
44 | LV_2615-4_0_4_load_30 | 57 | 0.0010238 | 0.0002566 | 0 | 0 |  | 1 | TRUE | wye
45 | LV_2615-4_0_4_load_32 | 58 | 0.0015058 | 0.00037738 | 0 | 0 |  | 1 | TRUE | wye
46 | LV_2615-4_0_4_load_66 | 59 | 0.0032168 | 0.00080621 | 0 | 0 |  | 1 | TRUE | wye
47 | LV_2615-4_0_4_load_35 | 60 | 0.015143 | 0.0037951 | 0 | 0 |  | 1 | TRUE | wye
48 | LV_2615-4_0_4_load_78 | 62 | 0.0013884 | 0.00034796 | 0 | 0 |  | 1 | TRUE | wye
49 | LV_2615-4_0_4_load_79 | 63 | 0.0019921 | 0.00049927 | 0 | 0 |  | 1 | TRUE | wye
50 | LV_2615-4_0_4_load_48 | 64 | 0.0011643 | 0.00029181 | 0 | 0 |  | 1 | TRUE | wye
51 | LV_2615-4_0_4_load_123 | 65 | 0.0021233 | 0.00053215 | 0 | 0 |  | 1 | TRUE | wye
52 | LV_2615-4_0_4_load_49 | 66 | 0.0013687 | 0.00034303 | 0 | 0 |  | 1 | TRUE | wye
53 | LV_2615-4_0_4_load_40 | 67 | 0.0013045 | 0.00032693 | 0 | 0 |  | 1 | TRUE | wye
54 | LV_2615-4_0_4_load_42 | 68 | 0.0077684 | 0.0019469 | 0 | 0 |  | 1 | TRUE | wye
55 | LV_2615-4_0_4_load_68 | 70 | 0.0022843 | 0.00057251 | 0 | 0 |  | 1 | TRUE | wye
56 | LV_2615-4_0_4_load_115 | 71 | 0.001421 | 0.00035614 | 0 | 0 |  | 1 | TRUE | wye
57 | LV_2615-4_0_4_load_116 | 72 | 0.0015748 | 0.00039469 | 0 | 0 |  | 1 | TRUE | wye
58 | LV_2615-4_0_4_load_69 | 73 | 0.0024762 | 0.00062058 | 0 | 0 |  | 1 | TRUE | wye
59 | LV_2615-4_0_4_load_44 | 74 | 0.0016641 | 0.00041707 | 0 | 0 |  | 1 | TRUE | wye
60 | LV_2615-4_0_4_load_136 | 76 | 0.0021707 | 0.00054403 | 0 | 0 |  | 1 | TRUE | wye
61 | LV_2615-4_0_4_load_56 | 77 | 0.0049442 | 0.0012391 | 0 | 0 |  | 1 | TRUE | wye
62 | LV_2615-4_0_4_load_57 | 78 | 0.004143 | 0.0010383 | 0 | 0 |  | 1 | TRUE | wye
63 | LV_2615-4_0_4_load_58 | 79 | 0.0030194 | 0.00075673 | 0 | 0 |  | 1 | TRUE | wye
64 | LV_2615-4_0_4_load_70 | 80 | 0.0039032 | 0.00097823 | 0 | 0 |  | 1 | TRUE | wye
65 | LV_2615-4_0_4_load_121 | 81 | 0.001055 | 0.00026441 | 0 | 0 |  | 1 | TRUE | wye
66 | LV_2615-4_0_4_load_71 | 82 | 0.0024049 | 0.00060273 | 0 | 0 |  | 1 | TRUE | wye
67 | LV_2615-4_0_4_load_72 | 83 | 0.0069207 | 0.0017345 | 0 | 0 |  | 1 | TRUE | wye
68 | LV_2615-4_0_4_load_73 | 84 | 0.0014858 | 0.00037237 | 0 | 0 |  | 1 | TRUE | wye
69 | LV_2615-4_0_4_load_133 | 85 | 0.0020398 | 0.00051122 | 0 | 0 |  | 1 | TRUE | wye
70 | LV_2615-4_0_4_load_89 | 86 | 0.001172 | 0.00029373 | 0 | 0 |  | 1 | TRUE | wye
71 | LV_2615-4_0_4_load_90 | 87 | 0.0021012 | 0.00052661 | 0 | 0 |  | 1 | TRUE | wye
72 | LV_2615-4_0_4_load_92 | 89 | 0.0020154 | 0.0005051 | 0 | 0 |  | 1 | TRUE | wye
73 | LV_2615-4_0_4_load_94 | 91 | 0.0010676 | 0.00026757 | 0 | 0 |  | 1 | TRUE | wye
74 | LV_2615-4_0_4_load_122 | 92 | 0.00095205 | 0.00023861 | 0 | 0 |  | 1 | TRUE | wye
75 | LV_2615-4_0_4_load_98 | 93 | 0.0021281 | 0.00053335 | 0 | 0 |  | 1 | TRUE | wye
76 | LV_2615-4_0_4_load_97 | 94 | 0.00081957 | 0.0002054 | 0 | 0 |  | 1 | TRUE | wye
77 | LV_2615-4_0_4_load_135 | 95 | 0.0024478 | 0.00061347 | 0 | 0 |  | 1 | TRUE | wye
78 | LV_2615-4_0_4_load_131 | 96 | 0.0011653 | 0.00029206 | 0 | 0 |  | 1 | TRUE | wye
79 | LV_2615-4_0_4_load_60 | 97 | 0.001161 | 0.00029097 | 0 | 0 |  | 1 | TRUE | wye
80 | LV_2615-4_0_4_load_88 | 98 | 0.0013842 | 0.00034692 | 0 | 0 |  | 1 | TRUE | wye
81 | LV_2615-4_0_4_load_52 | 99 | 0.0012923 | 0.00032388 | 0 | 0 |  | 1 | TRUE | wye
82 | LV_2615-4_0_4_load_53 | 100 | 0.0017624 | 0.00044169 | 0 | 0 |  | 1 | TRUE | wye
83 | LV_2615-4_0_4_load_54 | 101 | 0.0011217 | 0.00028112 | 0 | 0 |  | 1 | TRUE | wye
84 | LV_2615-4_0_4_load_55 | 102 | 0.0015337 | 0.00038439 | 0 | 0 |  | 1 | TRUE | wye
85 | LV_2615-4_0_4_load_85 | 103 | 0.0010647 | 0.00026684 | 0 | 0 |  | 1 | TRUE | wye
86 | LV_2615-4_0_4_load_61 | 105 | 0.0028431 | 0.00071255 | 0 | 0 |  | 1 | TRUE | wye
87 | LV_2615-4_0_4_load_107 | 106 | 0.00048251 | 0.00012093 | 0 | 0 |  | 1 | TRUE | wye
88 | LV_2615-4_0_4_load_106 | 110 | 0.0010997 | 0.00027562 | 0 | 0 |  | 1 | TRUE | wye
89 | LV_2615-4_0_4_load_103 | 112 | 0.0014381 | 0.00036041 | 0 | 0 |  | 1 | TRUE | wye
90 | LV_2615-4_0_4_load_139 | 113 | 0.0012718 | 0.00031875 | 0 | 0 |  | 1 | TRUE | wye
91 | LV_2615-4_0_4_load_74 | 114 | 0.002159 | 0.0005411 | 0 | 0 |  | 1 | TRUE | wye
92 | LV_2615-4_0_4_load_75 | 115 | 0.0060181 | 0.0015083 | 0 | 0 |  | 1 | TRUE | wye
93 | LV_2615-4_0_4_load_130 | 117 | 0.004327 | 0.0010845 | 0 | 0 |  | 1 | TRUE | wye
94 | LV_2615-4_0_4_load_80 | 118 | 0.0012167 | 0.00030494 | 0 | 0 |  | 1 | TRUE | wye
95 | LV_2615-4_0_4_load_81 | 119 | 0.0012056 | 0.00030214 | 0 | 0 |  | 1 | TRUE | wye
96 | LV_2615-4_0_4_load_83 | 120 | 0.0012077 | 0.00030267 | 0 | 0 |  | 1 | TRUE | wye
97 | LV_2615-4_0_4_load_84 | 121 | 0.0015464 | 0.00038756 | 0 | 0 |  | 1 | TRUE | wye
98 | LV_2615-4_0_4_load_101 | 122 | 0.00204 | 0.00051128 | 0 | 0 |  | 1 | TRUE | wye
99 | LV_2615-4_0_4_load_109 | 123 | 0.00090055 | 0.0002257 | 0 | 0 |  | 1 | TRUE | wye
100 | LV_2615-4_0_4_load_102 | 124 | 0.0013744 | 0.00034446 | 0 | 0 |  | 1 | TRUE | wye
101 | LV_2615-4_0_4_load_140 | 125 | 0.0016812 | 0.00042136 | 0 | 0 |  | 1 | TRUE | wye
102 | LV_2615-4_0_4_load_117 | 126 | 0.0016412 | 0.00041133 | 0 | 0 |  | 1 | TRUE | wye
103 | LV_2615-4_0_4_load_118 | 127 | 0.0015119 | 0.00037893 | 0 | 0 |  | 1 | TRUE | wye
104 | LV_2615-4_0_4_load_120 | 128 | 0.0016624 | 0.00041663 | 0 | 0 |  | 1 | TRUE | wye
105 | LV_2615-4_0_4_load_137 | 130 | 0.0020132 | 0.00050455 | 0 | 0 |  | 1 | TRUE | wye
106 | LV_2615-4_0_4_load_113 | 131 | 0.00071457 | 0.00017909 | 0 | 0 |  | 1 | TRUE | wye
107 | LV_2615-4_0_4_load_127 | 132 | 0.001162 | 0.00029123 | 0 | 0 |  | 1 | TRUE | wye
108 | LV_2615-4_0_4_load_128 | 133 | 0.0011611 | 0.00029099 | 0 | 0 |  | 1 | TRUE | wye
109 | LV_2615-4_0_4_load_129 | 134 | 0.0011665 | 0.00029236 | 0 | 0 |  | 1 | TRUE | wye

## ext_grid
| name | bus | vm_pu | va_degree | slack_weight | in_service
0 |  | 42 | 1 | 0 | 1 | TRUE

## line
| name | std_type | from_bus | to_bus | length_km | r_ohm_per_km | x_ohm_per_km | c_nf_per_km | g_us_per_km | max_i_ka | df | parallel | type | in_service
0 | LV_2615-4_0_4_line_0 | NAYY 4x150 SE | 0 | 1 | 0.009004 | 0.208 | 0.08 | 261 | 0 | 0.27 | 1 | 1 | cs | TRUE
1 | LV_2615-4_0_4_line_1 | NAYY 4x150 SE | 1 | 2 | 0.004578 | 0.208 | 0.08 | 261 | 0 | 0.27 | 1 | 3 | cs | TRUE
2 | LV_2615-4_0_4_line_2 | NAYY 4x150 SE | 1 | 3 | 0.0331 | 0.208 | 0.08 | 261 | 0 | 0.27 | 1 | 3 | cs | TRUE
3 | LV_2615-4_0_4_line_3 | NAYY 4x150 SE | 2 | 4 | 0.034881 | 0.208 | 0.08 | 261 | 0 | 0.27 | 1 | 3 | cs | TRUE
4 | LV_2615-4_0_4_line_4 | NAYY 4x150 SE | 2 | 5 | 0.034574 | 0.208 | 0.08 | 261 | 0 | 0.27 | 1 | 1 | cs | TRUE
5 | LV_2615-4_0_4_line_5 | NAYY 4x150 SE | 3 | 6 | 0.016356 | 0.208 | 0.08 | 261 | 0 | 0.27 | 1 | 3 | cs | TRUE
6 | LV_2615-4_0_4_line_6 | NAYY 4x150 SE | 3 | 7 | 0.024112 | 0.208 | 0.08 | 261 | 0 | 0.27 | 1 | 1 | cs | TRUE
7 | LV_2615-4_0_4_line_7 | NAYY 4x150 SE | 4 | 8 | 0.024024 | 0.208 | 0.08 | 261 | 0 | 0.27 | 1 | 1 | cs | TRUE
8 | LV_2615-4_0_4_line_8 | NAYY 4x150 SE | 4 | 9 | 0.034702 | 0.208 | 0.08 | 261 | 0 | 0.27 | 1 | 3 | cs | TRUE
9 | LV_2615-4_0_4_line_9 | NAYY 4x150 SE | 4 | 10 | 0.012807 | 0.208 | 0.08 | 261 | 0 | 0.27 | 1 | 3 | cs | TRUE
10 | LV_2615-4_0_4_line_10 | NAYY 4x150 SE | 6 | 11 | 0.036439 | 0.208 | 0.08 | 261 | 0 | 0.27 | 1 | 3 | cs | TRUE
11 | LV_2615-4_0_4_line_11 | NAYY 4x150 SE | 7 | 12 | 0.019543 | 0.208 | 0.08 | 261 | 0 | 0.27 | 1 | 1 | cs | TRUE
12 | LV_2615-4_0_4_line_12 | NAYY 4x150 SE | 8 | 39 | 0.033673 | 0.208 | 0.08 | 261 | 0 | 0.27 | 1 | 1 | cs | TRUE
13 | LV_2615-4_0_4_line_13 | NAYY 4x150 SE | 9 | 40 | 0.021981 | 0.208 | 0.08 | 261 | 0 | 0.27 | 1 | 3 | cs | TRUE
14 | LV_2615-4_0_4_line_14 | NAYY 4x150 SE | 10 | 34 | 0.037511 | 0.208 | 0.08 | 261 | 0 | 0.27 | 1 | 2 | cs | TRUE
15 | LV_2615-4_0_4_line_15 | NAYY 4x150 SE | 11 | 74 | 0.019695 | 0.208 | 0.08 | 261 | 0 | 0.27 | 1 | 3 | cs | TRUE
16 | LV_2615-4_0_4_line_16 | NAYY 4x150 SE | 13 | 14 | 0.028341 | 0.208 | 0.08 | 261 | 0 | 0.27 | 1 | 1 | cs | TRUE
17 | LV_2615-4_0_4_line_17 | NAYY 4x150 SE | 14 | 113 | 0.044834 | 0.208 | 0.08 | 261 | 0 | 0.27 | 1 | 1 | cs | TRUE
18 | LV_2615-4_0_4_line_18 | NAYY 4x150 SE | 14 | 27 | 0.025456 | 0.208 | 0.08 | 261 | 0 | 0.27 | 1 | 1 | cs | TRUE
19 | LV_2615-4_0_4_line_19 | NAYY 4x150 SE | 15 | 16 | 0.012447 | 0.208 | 0.08 | 261 | 0 | 0.27 | 1 | 1 | cs | TRUE
20 | LV_2615-4_0_4_line_20 | NAYY 4x150 SE | 16 | 17 | 0.032733 | 0.208 | 0.08 | 261 | 0 | 0.27 | 1 | 1 | cs | TRUE
21 | LV_2615-4_0_4_line_21 | NAYY 4x150 SE | 16 | 18 | 0.048438 | 0.208 | 0.08 | 261 | 0 | 0.27 | 1 | 1 | cs | TRUE
22 | LV_2615-4_0_4_line_22 | NAYY 4x150 SE | 17 | 19 | 0.016517 | 0.208 | 0.08 | 261 | 0 | 0.27 | 1 | 1 | cs | TRUE
23 | LV_2615-4_0_4_line_23 | NAYY 4x150 SE | 18 | 20 | 0.025128 | 0.208 | 0.08 | 261 | 0 | 0.27 | 1 | 1 | cs | TRUE
24 | LV_2615-4_0_4_line_24 | NAYY 4x150 SE | 19 | 21 | 0.01408 | 0.208 | 0.08 | 261 | 0 | 0.27 | 1 | 1 | cs | TRUE
25 | LV_2615-4_0_4_line_25 | NAYY 4x150 SE | 20 | 22 | 0.010265 | 0.208 | 0.08 | 261 | 0 | 0.27 | 1 | 1 | cs | TRUE
26 | LV_2615-4_0_4_line_26 | NAYY 4x150 SE | 20 | 23 | 0.0049091 | 0.208 | 0.08 | 261 | 0 | 0.27 | 1 | 1 | cs | TRUE
27 | LV_2615-4_0_4_line_27 | NAYY 4x150 SE | 21 | 46 | 0.020214 | 0.208 | 0.08 | 261 | 0 | 0.27 | 1 | 1 | cs | TRUE
28 | LV_2615-4_0_4_line_28 | NAYY 4x150 SE | 21 | 47 | 0.029585 | 0.208 | 0.08 | 261 | 0 | 0.27 | 1 | 1 | cs | TRUE
29 | LV_2615-4_0_4_line_29 | NAYY 4x150 SE | 22 | 64 | 0.0096653 | 0.208 | 0.08 | 261 | 0 | 0.27 | 1 | 1 | cs | TRUE
30 | LV_2615-4_0_4_line_30 | NAYY 4x150 SE | 23 | 60 | 0.0023437 | 0.208 | 0.08 | 261 | 0 | 0.27 | 1 | 1 | cs | TRUE
31 | LV_2615-4_0_4_line_31 | NAYY 4x150 SE | 24 | 25 | 0.026332 | 0.208 | 0.08 | 261 | 0 | 0.27 | 1 | 1 | cs | TRUE
32 | LV_2615-4_0_4_line_32 | NAYY 4x150 SE | 25 | 26 | 0.01083 | 0.208 | 0.08 | 261 | 0 | 0.27 | 1 | 1 | cs | TRUE
33 | LV_2615-4_0_4_line_33 | NAYY 4x150 SE | 26 | 28 | 0.042735 | 0.208 | 0.08 | 261 | 0 | 0.27 | 1 | 1 | cs | TRUE
34 | LV_2615-4_0_4_line_34 | NAYY 4x150 SE | 28 | 29 | 0.037348 | 0.208 | 0.08 | 261 | 0 | 0.27 | 1 | 3 | cs | TRUE
35 | LV_2615-4_0_4_line_35 | NAYY 4x150 SE | 28 | 30 | 0.0088197 | 0.208 | 0.08 | 261 | 0 | 0.27 | 1 | 3 | cs | TRUE
36 | LV_2615-4_0_4_line_36 | NAYY 4x150 SE | 29 | 130 | 0.020225 | 0.208 | 0.08 | 261 | 0 | 0.27 | 1 | 3 | cs | TRUE
37 | LV_2615-4_0_4_line_37 | NAYY 4x150 SE | 29 | 129 | 0.03211 | 0.208 | 0.08 | 261 | 0 | 0.27 | 1 | 1 | cs | TRUE
38 | LV_2615-4_0_4_line_38 | NAYY 4x150 SE | 30 | 94 | 0.017263 | 0.208 | 0.08 | 261 | 0 | 0.27 | 1 | 2 | cs | TRUE
39 | LV_2615-4_0_4_line_39 | NAYY 4x150 SE | 31 | 32 | 0.006723 | 0.208 | 0.08 | 261 | 0 | 0.27 | 1 | 1 | cs | TRUE
40 | LV_2615-4_0_4_line_40 | NAYY 4x150 SE | 31 | 33 | 0.03299 | 0.208 | 0.08 | 261 | 0 | 0.27 | 1 | 1 | cs | TRUE
41 | LV_2615-4_0_4_line_41 | NAYY 4x150 SE | 33 | 34 | 0.0174 | 0.208 | 0.08 | 261 | 0 | 0.27 | 1 | 1 | cs | TRUE
42 | LV_2615-4_0_4_line_42 | NAYY 4x150 SE | 34 | 35 | 0.022116 | 0.208 | 0.08 | 261 | 0 | 0.27 | 1 | 1 | cs | TRUE
43 | LV_2615-4_0_4_line_43 | NAYY 4x150 SE | 34 | 36 | 0.013871 | 0.208 | 0.08 | 261 | 0 | 0.27 | 1 | 1 | cs | TRUE
44 | LV_2615-4_0_4_line_44 | NAYY 4x150 SE | 35 | 37 | 0.018584 | 0.208 | 0.08 | 261 | 0 | 0.27 | 1 | 1 | cs | TRUE
45 | LV_2615-4_0_4_line_45 | NAYY 4x150 SE | 36 | 38 | 0.0099868 | 0.208 | 0.08 | 261 | 0 | 0.27 | 1 | 1 | cs | TRUE
46 | LV_2615-4_0_4_line_46 | NAYY 4x150 SE | 37 | 43 | 0.01468 | 0.208 | 0.08 | 261 | 0 | 0.27 | 1 | 1 | cs | TRUE
47 | LV_2615-4_0_4_line_47 | NAYY 4x150 SE | 37 | 44 | 0.01578 | 0.208 | 0.08 | 261 | 0 | 0.27 | 1 | 1 | cs | TRUE
48 | LV_2615-4_0_4_line_48 | NAYY 4x150 SE | 38 | 45 | 0.016627 | 0.208 | 0.08 | 261 | 0 | 0.27 | 1 | 1 | cs | TRUE
49 | LV_2615-4_0_4_line_49 | NAYY 4x150 SE | 39 | 41 | 0.013597 | 0.208 | 0.08 | 261 | 0 | 0.27 | 1 | 1 | cs | TRUE
50 | LV_2615-4_0_4_line_50 | NAYY 4x150 SE | 40 | 42 | 0.0025262 | 0.208 | 0.08 | 261 | 0 | 0.27 | 1 | 3 | cs | TRUE
51 | LV_2615-4_0_4_line_51 | NAYY 4x150 SE | 41 | 58 | 0.045626 | 0.208 | 0.08 | 261 | 0 | 0.27 | 1 | 1 | cs | TRUE
52 | LV_2615-4_0_4_line_52 | NAYY 4x150 SE | 41 | 56 | 0.021951 | 0.208 | 0.08 | 261 | 0 | 0.27 | 1 | 1 | cs | TRUE
53 | LV_2615-4_0_4_line_53 | NAYY 4x150 SE | 42 | 131 | 0.014813 | 0.208 | 0.08 | 261 | 0 | 0.27 | 1 | 1 | cs | TRUE
54 | LV_2615-4_0_4_line_54 | NAYY 4x150 SE | 43 | 70 | 0.051217 | 0.208 | 0.08 | 261 | 0 | 0.27 | 1 | 1 | cs | TRUE
55 | LV_2615-4_0_4_line_55 | NAYY 4x150 SE | 44 | 67 | 0.022258 | 0.208 | 0.08 | 261 | 0 | 0.27 | 1 | 1 | cs | TRUE
56 | LV_2615-4_0_4_line_56 | NAYY 4x150 SE | 45 | 98 | 0.026584 | 0.208 | 0.08 | 261 | 0 | 0.27 | 1 | 1 | cs | TRUE
57 | LV_2615-4_0_4_line_57 | NAYY 4x150 SE | 46 | 48 | 0.020419 | 0.208 | 0.08 | 261 | 0 | 0.27 | 1 | 1 | cs | TRUE
58 | LV_2615-4_0_4_line_58 | NAYY 4x150 SE | 47 | 49 | 0.01621 | 0.208 | 0.08 | 261 | 0 | 0.27 | 1 | 1 | cs | TRUE
59 | LV_2615-4_0_4_line_59 | NAYY 4x150 SE | 48 | 97 | 0.0018923 | 0.208 | 0.08 | 261 | 0 | 0.27 | 1 | 1 | cs | TRUE
60 | LV_2615-4_0_4_line_60 | NAYY 4x150 SE | 49 | 98 | 0.0088695 | 0.208 | 0.08 | 261 | 0 | 0.27 | 1 | 1 | cs | TRUE
61 | LV_2615-4_0_4_line_61 | NAYY 4x150 SE | 50 | 51 | 0.018479 | 0.208 | 0.08 | 261 | 0 | 0.27 | 1 | 1 | cs | TRUE
62 | LV_2615-4_0_4_line_62 | NAYY 4x150 SE | 50 | 52 | 0.00014714 | 0.208 | 0.08 | 261 | 0 | 0.27 | 1 | 1 | cs | TRUE
63 | LV_2615-4_0_4_line_63 | NAYY 4x150 SE | 51 | 53 | 0.024919 | 0.208 | 0.08 | 261 | 0 | 0.27 | 1 | 1 | cs | TRUE
64 | LV_2615-4_0_4_line_64 | NAYY 4x150 SE | 53 | 54 | 0.083294 | 0.208 | 0.08 | 261 | 0 | 0.27 | 1 | 1 | cs | TRUE
65 | LV_2615-4_0_4_line_65 | NAYY 4x150 SE | 54 | 55 | 0.046613 | 0.208 | 0.08 | 261 | 0 | 0.27 | 1 | 1 | cs | TRUE
66 | LV_2615-4_0_4_line_66 | NAYY 4x150 SE | 55 | 59 | 0.018365 | 0.208 | 0.08 | 261 | 0 | 0.27 | 1 | 1 | cs | TRUE
67 | LV_2615-4_0_4_line_67 | NAYY 4x150 SE | 56 | 57 | 0.019051 | 0.208 | 0.08 | 261 | 0 | 0.27 | 1 | 1 | cs | TRUE
68 | LV_2615-4_0_4_line_68 | NAYY 4x150 SE | 58 | 59 | 0.047018 | 0.208 | 0.08 | 261 | 0 | 0.27 | 1 | 1 | cs | TRUE
69 | LV_2615-4_0_4_line_69 | NAYY 4x150 SE | 60 | 61 | 0.010655 | 0.208 | 0.08 | 261 | 0 | 0.27 | 1 | 1 | cs | TRUE
70 | LV_2615-4_0_4_line_70 | NAYY 4x150 SE | 61 | 62 | 0.010333 | 0.208 | 0.08 | 261 | 0 | 0.27 | 1 | 1 | cs | TRUE
71 | LV_2615-4_0_4_line_71 | NAYY 4x150 SE | 61 | 63 | 0.029305 | 0.208 | 0.08 | 261 | 0 | 0.27 | 1 | 1 | cs | TRUE
72 | LV_2615-4_0_4_line_72 | NAYY 4x150 SE | 63 | 65 | 0.0079723 | 0.208 | 0.08 | 261 | 0 | 0.27 | 1 | 1 | cs | TRUE
73 | LV_2615-4_0_4_line_73 | NAYY 4x150 SE | 64 | 66 | 0.012282 | 0.208 | 0.08 | 261 | 0 | 0.27 | 1 | 1 | cs | TRUE
74 | LV_2615-4_0_4_line_74 | NAYY 4x150 SE | 66 | 96 | 0.0076487 | 0.208 | 0.08 | 261 | 0 | 0.27 | 1 | 1 | cs | TRUE
75 | LV_2615-4_0_4_line_75 | NAYY 4x150 SE | 67 | 68 | 0.0028688 | 0.208 | 0.08 | 261 | 0 | 0.27 | 1 | 1 | cs | TRUE
76 | LV_2615-4_0_4_line_76 | NAYY 4x150 SE | 68 | 69 | 0.017448 | 0.208 | 0.08 | 261 | 0 | 0.27 | 1 | 1 | cs | TRUE
77 | LV_2615-4_0_4_line_77 | NAYY 4x150 SE | 69 | 71 | 0.014984 | 0.208 | 0.08 | 261 | 0 | 0.27 | 1 | 1 | cs | TRUE
78 | LV_2615-4_0_4_line_78 | NAYY 4x150 SE | 69 | 72 | 0.020833 | 0.208 | 0.08 | 261 | 0 | 0.27 | 1 | 1 | cs | TRUE
79 | LV_2615-4_0_4_line_79 | NAYY 4x150 SE | 70 | 73 | 0.0057979 | 0.208 | 0.08 | 261 | 0 | 0.27 | 1 | 1 | cs | TRUE
80 | LV_2615-4_0_4_line_80 | NAYY 4x150 SE | 71 | 132 | 0.007661 | 0.208 | 0.08 | 261 | 0 | 0.27 | 1 | 1 | cs | TRUE
81 | LV_2615-4_0_4_line_81 | NAYY 4x150 SE | 72 | 117 | 0.05728 | 0.208 | 0.08 | 261 | 0 | 0.27 | 1 | 1 | cs | TRUE
82 | LV_2615-4_0_4_line_82 | NAYY 4x150 SE | 74 | 75 | 0.029904 | 0.208 | 0.08 | 261 | 0 | 0.27 | 1 | 3 | cs | TRUE
83 | LV_2615-4_0_4_line_83 | NAYY 4x150 SE | 75 | 76 | 0.056569 | 0.208 | 0.08 | 261 | 0 | 0.27 | 1 | 3 | cs | TRUE
84 | LV_2615-4_0_4_line_84 | NAYY 4x150 SE | 76 | 95 | 0.027887 | 0.208 | 0.08 | 261 | 0 | 0.27 | 1 | 3 | cs | TRUE
85 | LV_2615-4_0_4_line_85 | NAYY 4x150 SE | 77 | 78 | 0.026929 | 0.208 | 0.08 | 261 | 0 | 0.27 | 1 | 1 | cs | TRUE
86 | LV_2615-4_0_4_line_86 | NAYY 4x150 SE | 78 | 79 | 0.0077815 | 0.208 | 0.08 | 261 | 0 | 0.27 | 1 | 1 | cs | TRUE
87 | LV_2615-4_0_4_line_87 | NAYY 4x150 SE | 78 | 80 | 0.051194 | 0.208 | 0.08 | 261 | 0 | 0.27 | 1 | 1 | cs | TRUE
88 | LV_2615-4_0_4_line_88 | NAYY 4x150 SE | 79 | 81 | 0.025733 | 0.208 | 0.08 | 261 | 0 | 0.27 | 1 | 1 | cs | TRUE
89 | LV_2615-4_0_4_line_89 | NAYY 4x150 SE | 80 | 82 | 0.00015203 | 0.208 | 0.08 | 261 | 0 | 0.27 | 1 | 1 | cs | TRUE
90 | LV_2615-4_0_4_line_90 | NAYY 4x150 SE | 80 | 83 | 0.01229 | 0.208 | 0.08 | 261 | 0 | 0.27 | 1 | 1 | cs | TRUE
91 | LV_2615-4_0_4_line_91 | NAYY 4x150 SE | 81 | 92 | 0.0027986 | 0.208 | 0.08 | 261 | 0 | 0.27 | 1 | 1 | cs | TRUE
92 | LV_2615-4_0_4_line_92 | NAYY 4x150 SE | 82 | 84 | 0.033495 | 0.208 | 0.08 | 261 | 0 | 0.27 | 1 | 1 | cs | TRUE
93 | LV_2615-4_0_4_line_93 | NAYY 4x150 SE | 84 | 85 | 0.0071534 | 0.208 | 0.08 | 261 | 0 | 0.27 | 1 | 1 | cs | TRUE
94 | LV_2615-4_0_4_line_94 | NAYY 4x150 SE | 86 | 87 | 0.03233 | 0.208 | 0.08 | 261 | 0 | 0.27 | 1 | 1 | cs | TRUE
95 | LV_2615-4_0_4_line_95 | NAYY 4x150 SE | 86 | 88 | 0.0090111 | 0.208 | 0.08 | 261 | 0 | 0.27 | 1 | 1 | cs | TRUE
96 | LV_2615-4_0_4_line_96 | NAYY 4x150 SE | 87 | 89 | 0.030495 | 0.208 | 0.08 | 261 | 0 | 0.27 | 1 | 1 | cs | TRUE
97 | LV_2615-4_0_4_line_97 | NAYY 4x150 SE | 88 | 90 | 0.006256 | 0.208 | 0.08 | 261 | 0 | 0.27 | 1 | 1 | cs | TRUE
98 | LV_2615-4_0_4_line_98 | NAYY 4x150 SE | 88 | 91 | 0.013301 | 0.208 | 0.08 | 261 | 0 | 0.27 | 1 | 1 | cs | TRUE
99 | LV_2615-4_0_4_line_99 | NAYY 4x150 SE | 89 | 102 | 0.027041 | 0.208 | 0.08 | 261 | 0 | 0.27 | 1 | 1 | cs | TRUE
100 | LV_2615-4_0_4_line_100 | NAYY 4x150 SE | 90 | 92 | 0.037503 | 0.208 | 0.08 | 261 | 0 | 0.27 | 1 | 1 | cs | TRUE
101 | LV_2615-4_0_4_line_101 | NAYY 4x150 SE | 91 | 93 | 0.016892 | 0.208 | 0.08 | 261 | 0 | 0.27 | 1 | 1 | cs | TRUE
102 | LV_2615-4_0_4_line_102 | NAYY 4x150 SE | 93 | 94 | 0.024899 | 0.208 | 0.08 | 261 | 0 | 0.27 | 1 | 1 | cs | TRUE
103 | LV_2615-4_0_4_line_103 | NAYY 4x150 SE | 95 | 130 | 0.029411 | 0.208 | 0.08 | 261 | 0 | 0.27 | 1 | 3 | cs | TRUE
104 | LV_2615-4_0_4_line_104 | NAYY 4x150 SE | 97 | 103 | 0.024623 | 0.208 | 0.08 | 261 | 0 | 0.27 | 1 | 1 | cs | TRUE
105 | LV_2615-4_0_4_line_105 | NAYY 4x150 SE | 99 | 100 | 0.012111 | 0.208 | 0.08 | 261 | 0 | 0.27 | 1 | 1 | cs | TRUE
106 | LV_2615-4_0_4_line_106 | NAYY 4x150 SE | 99 | 101 | 0.010837 | 0.208 | 0.08 | 261 | 0 | 0.27 | 1 | 1 | cs | TRUE
107 | LV_2615-4_0_4_line_107 | NAYY 4x150 SE | 101 | 102 | 0.024543 | 0.208 | 0.08 | 261 | 0 | 0.27 | 1 | 1 | cs | TRUE
108 | LV_2615-4_0_4_line_108 | NAYY 4x150 SE | 103 | 104 | 0.015305 | 0.208 | 0.08 | 261 | 0 | 0.27 | 1 | 1 | cs | TRUE
109 | LV_2615-4_0_4_line_109 | NAYY 4x150 SE | 104 | 121 | 0.0091645 | 0.208 | 0.08 | 261 | 0 | 0.27 | 1 | 1 | cs | TRUE
110 | LV_2615-4_0_4_line_110 | NAYY 4x150 SE | 104 | 118 | 0.017356 | 0.208 | 0.08 | 261 | 0 | 0.27 | 1 | 1 | cs | TRUE
111 | LV_2615-4_0_4_line_111 | NAYY 4x150 SE | 105 | 106 | 0.048279 | 0.208 | 0.08 | 261 | 0 | 0.27 | 1 | 1 | cs | TRUE
112 | LV_2615-4_0_4_line_112 | NAYY 4x150 SE | 106 | 107 | 0.036783 | 0.208 | 0.08 | 261 | 0 | 0.27 | 1 | 1 | cs | TRUE
113 | LV_2615-4_0_4_line_113 | NAYY 4x150 SE | 106 | 108 | 0.030502 | 0.208 | 0.08 | 261 | 0 | 0.27 | 1 | 1 | cs | TRUE
114 | LV_2615-4_0_4_line_114 | NAYY 4x150 SE | 107 | 113 | 0.012321 | 0.208 | 0.08 | 261 | 0 | 0.27 | 1 | 1 | cs | TRUE
115 | LV_2615-4_0_4_line_115 | NAYY 4x150 SE | 107 | 125 | 0.0085343 | 0.208 | 0.08 | 261 | 0 | 0.27 | 1 | 1 | cs | TRUE
116 | LV_2615-4_0_4_line_116 | NAYY 4x150 SE | 108 | 110 | 0.024573 | 0.208 | 0.08 | 261 | 0 | 0.27 | 1 | 1 | cs | TRUE
117 | LV_2615-4_0_4_line_117 | NAYY 4x150 SE | 108 | 112 | 0.0046471 | 0.208 | 0.08 | 261 | 0 | 0.27 | 1 | 1 | cs | TRUE
118 | LV_2615-4_0_4_line_118 | NAYY 4x150 SE | 109 | 110 | 0.039473 | 0.208 | 0.08 | 261 | 0 | 0.27 | 1 | 1 | cs | TRUE
119 | LV_2615-4_0_4_line_119 | NAYY 4x150 SE | 109 | 111 | 0.022667 | 0.208 | 0.08 | 261 | 0 | 0.27 | 1 | 1 | cs | TRUE
120 | LV_2615-4_0_4_line_120 | NAYY 4x150 SE | 111 | 126 | 0.015314 | 0.208 | 0.08 | 261 | 0 | 0.27 | 1 | 1 | cs | TRUE
121 | LV_2615-4_0_4_line_121 | NAYY 4x150 SE | 114 | 115 | 0.007306 | 0.208 | 0.08 | 261 | 0 | 0.27 | 1 | 1 | cs | TRUE
122 | LV_2615-4_0_4_line_122 | NAYY 4x150 SE | 114 | 116 | 0.046986 | 0.208 | 0.08 | 261 | 0 | 0.27 | 1 | 1 | cs | TRUE
123 | LV_2615-4_0_4_line_123 | NAYY 4x150 SE | 116 | 117 | 0.089271 | 0.208 | 0.08 | 261 | 0 | 0.27 | 1 | 1 | cs | TRUE
124 | LV_2615-4_0_4_line_124 | NAYY 4x150 SE | 118 | 119 | 0.0027748 | 0.208 | 0.08 | 261 | 0 | 0.27 | 1 | 1 | cs | TRUE
125 | LV_2615-4_0_4_line_125 | NAYY 4x150 SE | 119 | 120 | 0.026709 | 0.208 | 0.08 | 261 | 0 | 0.27 | 1 | 1 | cs | TRUE
126 | LV_2615-4_0_4_line_126 | NAYY 4x150 SE | 120 | 122 | 0.012661 | 0.208 | 0.08 | 261 | 0 | 0.27 | 1 | 1 | cs | TRUE
127 | LV_2615-4_0_4_line_127 | NAYY 4x150 SE | 121 | 123 | 0.0010526 | 0.208 | 0.08 | 261 | 0 | 0.27 | 1 | 1 | cs | TRUE
128 | LV_2615-4_0_4_line_128 | NAYY 4x150 SE | 122 | 124 | 0.0042521 | 0.208 | 0.08 | 261 | 0 | 0.27 | 1 | 1 | cs | TRUE
129 | LV_2615-4_0_4_line_129 | NAYY 4x150 SE | 126 | 127 | 0.016415 | 0.208 | 0.08 | 261 | 0 | 0.27 | 1 | 1 | cs | TRUE
130 | LV_2615-4_0_4_line_130 | NAYY 4x150 SE | 127 | 128 | 0.010924 | 0.208 | 0.08 | 261 | 0 | 0.27 | 1 | 1 | cs | TRUE
131 | LV_2615-4_0_4_line_131 | NAYY 4x150 SE | 128 | 129 | 0.01047 | 0.208 | 0.08 | 261 | 0 | 0.27 | 1 | 1 | cs | TRUE
132 | LV_2615-4_0_4_line_132 | NAYY 4x150 SE | 132 | 133 | 0.017733 | 0.208 | 0.08 | 261 | 0 | 0.27 | 1 | 1 | cs | TRUE
133 | LV_2615-4_0_4_line_133 | NAYY 4x150 SE | 133 | 134 | 0.0070623 | 0.208 | 0.08 | 261 | 0 | 0.27 | 1 | 1 | cs | TRUE

## trafo
| name | std_type | hv_bus | lv_bus | sn_mva | vn_hv_kv | vn_lv_kv | vk_percent | vkr_percent | pfe_kw | i0_percent | shift_degree | tap_side | tap_neutral | tap_min | tap_max | tap_step_percent | tap_step_degree | tap_pos | tap_phase_shifter | parallel | df | in_service
0 | LV_2615-4_0_4_trafo_111 | 0.25 MVA 20/0.4 kV | 135 | 42 | 0.25 | 20 | 0.4 | 6 | 1.44 | 0.8 | 0.32 | 150 | hv | 0 | -2 | 2 | 2.5 | 0 | 0 | FALSE | 1 | 1 | TRUE

## line_geodata
| x0 | y0 | x1 | y1 | x2 | y2 | x3 | y3 | x4 | y4 | x5 | y5 | x6 | y6 | x7 | y7
0 | 2607713.0195 | 1247360.9714 | 2607715.859 | 1247352.4269
1 | 2607713.0195 | 1247360.9714 | 2607711.6469 | 1247365.3391
2 | 2607745.1509 | 1247369.2961 | 2607713.0195 | 1247360.9714
3 | 2607677.3765 | 1247358.335 | 2607688.4676 | 1247360.7397 | 2607711.6469 | 1247365.3391
4 | 2607711.6469 | 1247365.3391 | 2607701.434 | 1247398.3707
5 | 2607745.1509 | 1247369.2961 | 2607751.2298 | 1247369.7487 | 2607754.3446 | 1247367.24 | 2607756.4662 | 1247361.3496
6 | 2607745.1509 | 1247369.2961 | 2607743.7474 | 1247374.1751 | 2607738.4885 | 1247392.4696
7 | 2607677.3765 | 1247358.335 | 2607674.499 | 1247364.3018 | 2607663.6109 | 1247377.8736
8 | 2607677.3765 | 1247358.335 | 2607678.3341 | 1247353.6777 | 2607694.4769 | 1247328.4535
9 | 2607677.3765 | 1247358.335 | 2607665.7654 | 1247352.9322
10 | 2607768.8139 | 1247327.0664 | 2607756.4662 | 1247361.3496
11 | 2607733.0886 | 1247411.2517 | 2607737.5494 | 1247395.7365 | 2607738.4885 | 1247392.4696
12 | 2607641.3239 | 1247403.0997 | 2607641.8019 | 1247402.6066 | 2607648.7979 | 1247394.5994 | 2607659.5293 | 1247382.9612 | 2607663.6109 | 1247377.8736
13 | 2607706.3255 | 1247309.9394 | 2607694.4769 | 1247328.4535
14 | 2607633.0828 | 1247334.6854 | 2607642.4091 | 1247341.1459 | 2607660.4847 | 1247350.475 | 2607665.7654 | 1247352.9322
15 | 2607768.8139 | 1247327.0664 | 2607770.1859 | 1247323.2547 | 2607785.0684 | 1247328.0741
16 | 2607784.8819 | 1247287.8141 | 2607757.4529 | 1247280.6812
17 | 2607784.8819 | 1247287.8141 | 2607803.1304 | 1247246.8621
18 | 2607809.5182 | 1247294.2207 | 2607784.8819 | 1247287.8141
19 | 2607619.852 | 1247203.7627 | 2607622.9785 | 1247192.0592 | 2607623.05 | 1247191.7337
20 | 2607619.852 | 1247203.7627 | 2607651.0991 | 1247213.5144
21 | 2607619.852 | 1247203.7627 | 2607573.5543 | 1247189.5241
22 | 2607666.8664 | 1247218.4351 | 2607651.0991 | 1247213.5144
23 | 2607549.5362 | 1247182.1375 | 2607573.5543 | 1247189.5241
24 | 2607680.3074 | 1247222.6298 | 2607666.8664 | 1247218.4351
25 | 2607549.5362 | 1247182.1375 | 2607548.0492 | 1247192.2939
26 | 2607549.5362 | 1247182.1375 | 2607544.828 | 1247180.7478
27 | 2607680.3074 | 1247222.6298 | 2607688.2003 | 1247204.0209
28 | 2607680.3074 | 1247222.6298 | 2607669.1283 | 1247250.0215
29 | 2607548.0492 | 1247192.2939 | 2607546.649 | 1247201.8573
30 | 2607542.5802 | 1247180.0844 | 2607544.828 | 1247180.7478
31 | 2607932.9641 | 1247203.6675 | 2607926.8762 | 1247217.9041 | 2607922.9674 | 1247228.0236
32 | 2607919.5985 | 1247238.307 | 2607921.5107 | 1247231.7947 | 2607922.9674 | 1247228.0236
33 | 2607903.8228 | 1247277.6451 | 2607907.1971 | 1247273.2022 | 2607911.8235 | 1247264.1804 | 2607915.927 | 1247250.8106 | 2607919.5985 | 1247238.307
34 | 2607893.2516 | 1247241.8193 | 2607903.8228 | 1247277.6451
35 | 2607903.8228 | 1247277.6451 | 2607906.4371 | 1247286.0684
36 | 2607893.2516 | 1247241.8193 | 2607885.6777 | 1247260.5724
37 | 2607893.2516 | 1247241.8193 | 2607884.1464 | 1247216.669 | 2607882.1441 | 1247211.6854
38 | 2607911.5543 | 1247302.5559 | 2607906.4371 | 1247286.0684
39 | 2607590.7152 | 1247361.8806 | 2607585.4571 | 1247366.0702
40 | 2607618.2107 | 1247343.7184 | 2607606.4859 | 1247350.8397 | 2607596.0628 | 1247357.6196 | 2607590.7152 | 1247361.8806
41 | 2607633.0828 | 1247334.6854 | 2607618.2107 | 1247343.7184
42 | 2607633.0828 | 1247334.6854 | 2607616.0433 | 1247320.5873
43 | 2607633.0828 | 1247334.6854 | 2607636.8964 | 1247328.9978 | 2607639.5503 | 1247322.4951
44 | 2607601.8195 | 1247308.629 | 2607607.6057 | 1247313.6062 | 2607616.0433 | 1247320.5873
45 | 2607643.3239 | 1247313.2487 | 2607639.5503 | 1247322.4951
46 | 2607601.8195 | 1247308.629 | 2607606.7082 | 1247294.7873
47 | 2607601.8195 | 1247308.629 | 2607598.055 | 1247305.3999 | 2607589.8482 | 1247298.3478
48 | 2607643.3239 | 1247313.2487 | 2607649.6067 | 1247297.8544
49 | 2607631.7974 | 1247412.8004 | 2607635.601 | 1247409.0028 | 2607641.3239 | 1247403.0997
50 | 2607707.6872 | 1247307.8117 | 2607706.3255 | 1247309.9394
51 | 2607631.7974 | 1247412.8004 | 2607628.4016 | 1247422.5023 | 2607625.2121 | 1247430.4477 | 2607623.0039 | 1247438.7057 | 2607621.5986 | 1247445.0969 | 2607620.5018 | 1247452.4002 | 2607620.0324 | 1247456.6823
52 | 2607631.7974 | 1247412.8004 | 2607627.3009 | 1247415.0961 | 2607620.7017 | 1247420.002 | 2607612.9454 | 1247423.8974
53 | 2607715.6721 | 1247295.3348 | 2607707.6872 | 1247307.8117
54 | 2607606.7082 | 1247294.7873 | 2607623.7645 | 1247246.4942
55 | 2607589.8482 | 1247298.3478 | 2607572.967 | 1247283.8418
56 | 2607659.6518 | 1247273.2413 | 2607649.6067 | 1247297.8544
57 | 2607688.2003 | 1247204.0209 | 2607696.1735 | 1247185.2226
58 | 2607669.1283 | 1247250.0215 | 2607663.0033 | 1247265.0293
59 | 2607696.1735 | 1247185.2226 | 2607696.9124 | 1247183.4805
60 | 2607659.6518 | 1247273.2413 | 2607663.0033 | 1247265.0293
61 | 2607638.7502 | 1247690.738 | 2607638.8011 | 1247688.2856 | 2607640.1034 | 1247673.8002 | 2607640.3396 | 1247672.3366
62 | 2607638.7502 | 1247690.738 | 2607638.7472 | 1247690.8851
63 | 2607644.9522 | 1247647.8738 | 2607643.3005 | 1247654.0027 | 2607642.2577 | 1247660.45 | 2607640.3396 | 1247672.3366
64 | 2607625.7751 | 1247566.8175 | 2607644.9522 | 1247647.8738
65 | 2607617.5907 | 1247521.7284 | 2607618.0024 | 1247523.1979 | 2607621.097 | 1247530.5065 | 2607624.2026 | 1247541.006 | 2607626.4029 | 1247550.7039 | 2607627.0003 | 1247555.997 | 2607626.9033 | 1247561.0001 | 2607625.7751 | 1247566.8175
66 | 2607617.5907 | 1247521.7284 | 2607616.7996 | 1247518.9047 | 2607616.199 | 1247510.1984 | 2607615.7997 | 1247503.5047 | 2607615.7997 | 1247503.5047
67 | 2607596.111 | 1247432.7618 | 2607597.1989 | 1247432.3022 | 2607600.2979 | 1247430.2492 | 2607612.9454 | 1247423.8974
68 | 2607620.0324 | 1247456.6823 | 2607619.455 | 1247461.9494 | 2607618.401 | 1247471.1984 | 2607616.5971 | 1247494.0997 | 2607615.7997 | 1247503.5047
69 | 2607532.3609 | 1247177.0681 | 2607542.5802 | 1247180.0844
70 | 2607532.3609 | 1247177.0681 | 2607522.5038 | 1247173.9693
71 | 2607532.3609 | 1247177.0681 | 2607527.9368 | 1247206.037
72 | 2607526.7332 | 1247213.9179 | 2607527.9368 | 1247206.037
73 | 2607544.8698 | 1247214.0096 | 2607546.649 | 1247201.8573
74 | 2607543.7617 | 1247221.5776 | 2607544.8698 | 1247214.0096
75 | 2607570.7912 | 1247281.9722 | 2607572.967 | 1247283.8418
76 | 2607556.8095 | 1247271.5705 | 2607566.4378 | 1247278.2313 | 2607570.7912 | 1247281.9722
77 | 2607556.8095 | 1247271.5705 | 2607559.34 | 1247259.2547 | 2607559.6756 | 1247256.8677
78 | 2607556.8095 | 1247271.5705 | 2607548.7999 | 1247268.892 | 2607543.0233 | 1247268.1509 | 2607536.4985 | 1247267.8425 | 2607536.4672 | 1247267.8467
79 | 2607625.6954 | 1247241.0273 | 2607623.7645 | 1247246.4942
80 | 2607560.7422 | 1247249.2813 | 2607559.6756 | 1247256.8677
81 | 2607479.671 | 1247268.2355 | 2607491.4229 | 1247270.4542 | 2607498.2269 | 1247270.9519 | 2607499.5787 | 1247271.0537 | 2607508.9203 | 1247271.5101 | 2607516.9271 | 1247270.4862 | 2607536.4672 | 1247267.8467
82 | 2607813.5174 | 1247337.2867 | 2607785.0684 | 1247328.0741
83 | 2607813.5174 | 1247337.2867 | 2607865.08 | 1247314.0207
84 | 2607874.6637 | 1247287.8436 | 2607870.3992 | 1247298.4031 | 2607865.08 | 1247314.0207
85 | 2607894.7321 | 1247455.1224 | 2607896.0467 | 1247447.032 | 2607898.4331 | 1247435.6501 | 2607900.8058 | 1247428.955
86 | 2607900.8058 | 1247428.955 | 2607903.4051 | 1247421.6205
87 | 2607900.8058 | 1247428.955 | 2607853.2635 | 1247409.9658
88 | 2607913.306 | 1247397.9127 | 2607907.8025 | 1247409.2122 | 2607903.4051 | 1247421.6205
89 | 2607853.3172 | 1247409.8236 | 2607853.2635 | 1247409.9658
90 | 2607848.925 | 1247421.4647 | 2607853.2635 | 1247409.9658
91 | 2607914.5314 | 1247395.3965 | 2607914.4968 | 1247395.4678 | 2607913.306 | 1247397.9127
92 | 2607853.3172 | 1247409.8236 | 2607863.8093 | 1247382.0146 | 2607865.0526 | 1247378.4526
93 | 2607867.41 | 1247371.6988 | 2607865.0526 | 1247378.4526
94 | 2607935.4175 | 1247349.0659 | 2607935.4175 | 1247349.0659 | 2607941.7098 | 1247331.0627 | 2607945.6164 | 1247318.3929
95 | 2607928.6279 | 1247354.9051 | 2607931.5833 | 1247353.0078 | 2607935.4175 | 1247349.0659
96 | 2607945.6164 | 1247318.3929 | 2607951.0924 | 1247300.6335 | 2607954.9914 | 1247289.3789
97 | 2607928.6279 | 1247354.9051 | 2607929.5032 | 1247361.0991
98 | 2607928.6279 | 1247354.9051 | 2607925.2328 | 1247346.6286 | 2607923.9417 | 1247342.4688
99 | 2607965.835 | 1247264.6518 | 2607962.551 | 1247270.9409 | 2607957.4911 | 1247282.1636 | 2607954.9914 | 1247289.3789
100 | 2607929.5032 | 1247361.0991 | 2607926.4923 | 1247370.7123 | 2607914.5314 | 1247395.3965
101 | 2607923.9417 | 1247342.4688 | 2607918.9348 | 1247326.3363
102 | 2607911.5543 | 1247302.5559 | 2607918.9348 | 1247326.3363
103 | 2607874.6637 | 1247287.8436 | 2607876.2108 | 1247284.0127 | 2607885.6777 | 1247260.5724
104 | 2607696.9124 | 1247183.4805 | 2607706.5269 | 1247160.8124
105 | 2607982.2113 | 1247233.2904 | 2607987.8172 | 1247222.5548
106 | 2607977.1953 | 1247242.8962 | 2607982.2113 | 1247233.2904
107 | 2607977.1953 | 1247242.8962 | 2607965.835 | 1247264.6518
108 | 2607712.503 | 1247146.7227 | 2607706.5269 | 1247160.8124
109 | 2607712.503 | 1247146.7227 | 2607716.0801 | 1247138.2852
110 | 2607712.503 | 1247146.7227 | 2607695.8761 | 1247141.7466
111 | 2607801.0872 | 1247206.2279 | 2607757.2844 | 1247185.9249
112 | 2607793.1239 | 1247240.7206 | 2607790.9004 | 1247237.3378 | 2607801.0872 | 1247206.2279
113 | 2607811.4075 | 1247177.6375 | 2607809.4778 | 1247180.6036 | 2607801.0872 | 1247206.2279
114 | 2607793.1239 | 1247240.7206 | 2607795.4229 | 1247244.1925 | 2607803.1304 | 1247246.8621
115 | 2607793.1239 | 1247240.7206 | 2607786.8617 | 1247241.7576 | 2607784.7944 | 1247241.0445
116 | 2607811.4075 | 1247177.6375 | 2607834.7572 | 1247185.2952
117 | 2607811.4075 | 1247177.6375 | 2607813.9457 | 1247173.7448
118 | 2607843.41 | 1247146.7819 | 2607834.7572 | 1247185.2952
119 | 2607856.4967 | 1247165.3109 | 2607855.3888 | 1247163.5417 | 2607843.41 | 1247146.7819
120 | 2607856.4967 | 1247165.3109 | 2607864.6119 | 1247178.2983
121 | 2607364.5959 | 1247226.5649 | 2607362.649 | 1247219.5231
122 | 2607390.5559 | 1247262.9684 | 2607390.018 | 1247258.1869 | 2607378.1918 | 1247245.3753 | 2607367.8687 | 1247238.4025 | 2607364.5959 | 1247226.5649
123 | 2607479.671 | 1247268.2355 | 2607390.5559 | 1247262.9684
124 | 2607695.8761 | 1247141.7466 | 2607693.2179 | 1247140.9511
125 | 2607667.6298 | 1247133.293 | 2607693.2179 | 1247140.9511
126 | 2607667.6298 | 1247133.293 | 2607655.5004 | 1247129.6629
127 | 2607716.4909 | 1247137.3161 | 2607716.0801 | 1247138.2852
128 | 2607651.4268 | 1247128.4437 | 2607655.5004 | 1247129.6629
129 | 2607864.6119 | 1247178.2983 | 2607873.3103 | 1247192.2188
130 | 2607873.3103 | 1247192.2188 | 2607873.469 | 1247192.4728 | 2607878.1624 | 1247202.0048
131 | 2607882.1441 | 1247211.6854 | 2607878.6512 | 1247202.9975 | 2607878.1624 | 1247202.0048
132 | 2607560.7422 | 1247249.2813 | 2607563.2112 | 1247231.7211
133 | 2607564.1945 | 1247224.7277 | 2607563.2112 | 1247231.7211

## bus_geodata
| x | y | coords
0 | 2607715.859 | 1247352.4269
1 | 2607713.0195 | 1247360.9714
2 | 2607711.6469 | 1247365.3391
3 | 2607745.1509 | 1247369.2961
4 | 2607677.3765 | 1247358.335
5 | 2607701.434 | 1247398.3707
6 | 2607756.4662 | 1247361.3496
7 | 2607738.4885 | 1247392.4696
8 | 2607663.6109 | 1247377.8736
9 | 2607694.4769 | 1247328.4535
10 | 2607665.7654 | 1247352.9322
11 | 2607768.8139 | 1247327.0664
12 | 2607733.0886 | 1247411.2517
13 | 2607757.4529 | 1247280.6812
14 | 2607784.8819 | 1247287.8141
15 | 2607623.05 | 1247191.7337
16 | 2607619.852 | 1247203.7627
17 | 2607651.0991 | 1247213.5144
18 | 2607573.5543 | 1247189.5241
19 | 2607666.8664 | 1247218.4351
20 | 2607549.5362 | 1247182.1375
21 | 2607680.3074 | 1247222.6298
22 | 2607548.0492 | 1247192.2939
23 | 2607544.828 | 1247180.7478
24 | 2607932.9641 | 1247203.6675
25 | 2607922.9674 | 1247228.0236
26 | 2607919.5985 | 1247238.307
27 | 2607809.5182 | 1247294.2207
28 | 2607903.8228 | 1247277.6451
29 | 2607893.2516 | 1247241.8193
30 | 2607906.4371 | 1247286.0684
31 | 2607590.7152 | 1247361.8806
32 | 2607585.4571 | 1247366.0702
33 | 2607618.2107 | 1247343.7184
34 | 2607633.0828 | 1247334.6854
35 | 2607616.0433 | 1247320.5873
36 | 2607639.5503 | 1247322.4951
37 | 2607601.8195 | 1247308.629
38 | 2607643.3239 | 1247313.2487
39 | 2607641.3239 | 1247403.0997
40 | 2607706.3255 | 1247309.9394
41 | 2607631.7974 | 1247412.8004
42 | 2607707.6872 | 1247307.8117
43 | 2607606.7082 | 1247294.7873
44 | 2607589.8482 | 1247298.3478
45 | 2607649.6067 | 1247297.8544
46 | 2607688.2003 | 1247204.0209
47 | 2607669.1283 | 1247250.0215
48 | 2607696.1735 | 1247185.2226
49 | 2607663.0033 | 1247265.0293
50 | 2607638.7502 | 1247690.738
51 | 2607640.3396 | 1247672.3366
52 | 2607638.7472 | 1247690.8851
53 | 2607644.9522 | 1247647.8738
54 | 2607625.7751 | 1247566.8175
55 | 2607617.5907 | 1247521.7284
56 | 2607612.9454 | 1247423.8974
57 | 2607596.111 | 1247432.7618
58 | 2607620.0324 | 1247456.6823
59 | 2607615.7997 | 1247503.5047
60 | 2607542.5802 | 1247180.0844
61 | 2607532.3609 | 1247177.0681
62 | 2607522.5038 | 1247173.9693
63 | 2607527.9368 | 1247206.037
64 | 2607546.649 | 1247201.8573
65 | 2607526.7332 | 1247213.9179
66 | 2607544.8698 | 1247214.0096
67 | 2607572.967 | 1247283.8418
68 | 2607570.7912 | 1247281.9722
69 | 2607556.8095 | 1247271.5705
70 | 2607623.7645 | 1247246.4942
71 | 2607559.6756 | 1247256.8677
72 | 2607536.4672 | 1247267.8467
73 | 2607625.6954 | 1247241.0273
74 | 2607785.0684 | 1247328.0741
75 | 2607813.5174 | 1247337.2867
76 | 2607865.08 | 1247314.0207
77 | 2607894.7321 | 1247455.1224
78 | 2607900.8058 | 1247428.955
79 | 2607903.4051 | 1247421.6205
80 | 2607853.2635 | 1247409.9658
81 | 2607913.306 | 1247397.9127
82 | 2607853.3172 | 1247409.8236
83 | 2607848.925 | 1247421.4647
84 | 2607865.0526 | 1247378.4526
85 | 2607867.41 | 1247371.6988
86 | 2607935.4175 | 1247349.0659
87 | 2607945.6164 | 1247318.3929
88 | 2607928.6279 | 1247354.9051
89 | 2607954.9914 | 1247289.3789
90 | 2607929.5032 | 1247361.0991
91 | 2607923.9417 | 1247342.4688
92 | 2607914.5314 | 1247395.3965
93 | 2607918.9348 | 1247326.3363
94 | 2607911.5543 | 1247302.5559
95 | 2607874.6637 | 1247287.8436
96 | 2607543.7617 | 1247221.5776
97 | 2607696.9124 | 1247183.4805
98 | 2607659.6518 | 1247273.2413
99 | 2607982.2113 | 1247233.2904
100 | 2607987.8172 | 1247222.5548
101 | 2607977.1953 | 1247242.8962
102 | 2607965.835 | 1247264.6518
103 | 2607706.5269 | 1247160.8124
104 | 2607712.503 | 1247146.7227
105 | 2607757.2844 | 1247185.9249
106 | 2607801.0872 | 1247206.2279
107 | 2607793.1239 | 1247240.7206
108 | 2607811.4075 | 1247177.6375
109 | 2607843.41 | 1247146.7819
110 | 2607834.7572 | 1247185.2952
111 | 2607856.4967 | 1247165.3109
112 | 2607813.9457 | 1247173.7448
113 | 2607803.1304 | 1247246.8621
114 | 2607364.5959 | 1247226.5649
115 | 2607362.649 | 1247219.5231
116 | 2607390.5559 | 1247262.9684
117 | 2607479.671 | 1247268.2355
118 | 2607695.8761 | 1247141.7466
119 | 2607693.2179 | 1247140.9511
120 | 2607667.6298 | 1247133.293
121 | 2607716.0801 | 1247138.2852
122 | 2607655.5004 | 1247129.6629
123 | 2607716.4909 | 1247137.3161
124 | 2607651.4268 | 1247128.4437
125 | 2607784.7944 | 1247241.0445
126 | 2607864.6119 | 1247178.2983
127 | 2607873.3103 | 1247192.2188
128 | 2607878.1624 | 1247202.0048
129 | 2607882.1441 | 1247211.6854
130 | 2607885.6777 | 1247260.5724
131 | 2607715.6721 | 1247295.3348
132 | 2607560.7422 | 1247249.2813
133 | 2607563.2112 | 1247231.7211
134 | 2607564.1945 | 1247224.7276
135 | 2607719.1001 | 1247289.9783

## line_std_types
| c_nf_per_km | r_ohm_per_km | x_ohm_per_km | max_i_ka | type | q_mm2 | alpha | voltage_rating
NAYY 4x50 SE | 210 | 0.642 | 0.083 | 0.142 | cs | 50 | 0.00403 | LV
NAYY 4x120 SE | 264 | 0.225 | 0.08 | 0.242 | cs | 120 | 0.00403 | LV
NAYY 4x150 SE | 261 | 0.208 | 0.08 | 0.27 | cs | 150 | 0.00403 | LV
NA2XS2Y 1x95 RM/25 12/20 kV | 216 | 0.313 | 0.132 | 0.252 | cs | 95 | 0.00403 | MV
NA2XS2Y 1x185 RM/25 12/20 kV | 273 | 0.161 | 0.117 | 0.362 | cs | 185 | 0.00403 | MV
NA2XS2Y 1x240 RM/25 12/20 kV | 304 | 0.122 | 0.112 | 0.421 | cs | 240 | 0.00403 | MV
NA2XS2Y 1x95 RM/25 6/10 kV | 315 | 0.313 | 0.123 | 0.249 | cs | 95 | 0.00403 | MV
NA2XS2Y 1x185 RM/25 6/10 kV | 406 | 0.161 | 0.11 | 0.358 | cs | 185 | 0.00403 | MV
NA2XS2Y 1x240 RM/25 6/10 kV | 456 | 0.122 | 0.105 | 0.416 | cs | 240 | 0.00403 | MV
NA2XS2Y 1x150 RM/25 12/20 kV | 250 | 0.206 | 0.116 | 0.319 | cs | 150 | 0.00403 | MV
NA2XS2Y 1x120 RM/25 12/20 kV | 230 | 0.253 | 0.119 | 0.283 | cs | 120 | 0.00403 | MV
NA2XS2Y 1x70 RM/25 12/20 kV | 190 | 0.443 | 0.132 | 0.22 | cs | 70 | 0.00403 | MV
NA2XS2Y 1x150 RM/25 6/10 kV | 360 | 0.206 | 0.11 | 0.315 | cs | 150 | 0.00403 | MV
NA2XS2Y 1x120 RM/25 6/10 kV | 340 | 0.253 | 0.113 | 0.28 | cs | 120 | 0.00403 | MV
NA2XS2Y 1x70 RM/25 6/10 kV | 280 | 0.443 | 0.123 | 0.217 | cs | 70 | 0.00403 | MV
N2XS(FL)2Y 1x120 RM/35 64/110 kV | 112 | 0.153 | 0.166 | 0.366 | cs | 120 | 0.00393 | HV
N2XS(FL)2Y 1x185 RM/35 64/110 kV | 125 | 0.099 | 0.156 | 0.457 | cs | 185 | 0.00393 | HV
N2XS(FL)2Y 1x240 RM/35 64/110 kV | 135 | 0.075 | 0.149 | 0.526 | cs | 240 | 0.00393 | HV
N2XS(FL)2Y 1x300 RM/35 64/110 kV | 144 | 0.06 | 0.144 | 0.588 | cs | 300 | 0.00393 | HV
15-AL1/3-ST1A 0.4 | 11 | 1.8769 | 0.35 | 0.105 | ol | 16 | 0.00403 | LV
24-AL1/4-ST1A 0.4 | 11.25 | 1.2012 | 0.335 | 0.14 | ol | 24 | 0.00403 | LV
48-AL1/8-ST1A 0.4 | 12.2 | 0.5939 | 0.3 | 0.21 | ol | 48 | 0.00403 | LV
94-AL1/15-ST1A 0.4 | 13.2 | 0.306 | 0.29 | 0.35 | ol | 94 | 0.00403 | LV
34-AL1/6-ST1A 10.0 | 9.7 | 0.8342 | 0.36 | 0.17 | ol | 34 | 0.00403 | MV
48-AL1/8-ST1A 10.0 | 10.1 | 0.5939 | 0.35 | 0.21 | ol | 48 | 0.00403 | MV
70-AL1/11-ST1A 10.0 | 10.4 | 0.4132 | 0.339 | 0.29 | ol | 70 | 0.00403 | MV
94-AL1/15-ST1A 10.0 | 10.75 | 0.306 | 0.33 | 0.35 | ol | 94 | 0.00403 | MV
122-AL1/20-ST1A 10.0 | 11.1 | 0.2376 | 0.323 | 0.41 | ol | 122 | 0.00403 | MV
149-AL1/24-ST1A 10.0 | 11.25 | 0.194 | 0.315 | 0.47 | ol | 149 | 0.00403 | MV
34-AL1/6-ST1A 20.0 | 9.15 | 0.8342 | 0.382 | 0.17 | ol | 34 | 0.00403 | MV
48-AL1/8-ST1A 20.0 | 9.5 | 0.5939 | 0.372 | 0.21 | ol | 48 | 0.00403 | MV
70-AL1/11-ST1A 20.0 | 9.7 | 0.4132 | 0.36 | 0.29 | ol | 70 | 0.00403 | MV
94-AL1/15-ST1A 20.0 | 10 | 0.306 | 0.35 | 0.35 | ol | 94 | 0.00403 | MV
122-AL1/20-ST1A 20.0 | 10.3 | 0.2376 | 0.344 | 0.41 | ol | 122 | 0.00403 | MV
149-AL1/24-ST1A 20.0 | 10.5 | 0.194 | 0.337 | 0.47 | ol | 149 | 0.00403 | MV
184-AL1/30-ST1A 20.0 | 10.75 | 0.1571 | 0.33 | 0.535 | ol | 184 | 0.00403 | MV
243-AL1/39-ST1A 20.0 | 11 | 0.1188 | 0.32 | 0.645 | ol | 243 | 0.00403 | MV
48-AL1/8-ST1A 110.0 | 8 | 0.5939 | 0.46 | 0.21 | ol | 48 | 0.00403 | HV
70-AL1/11-ST1A 110.0 | 8.4 | 0.4132 | 0.45 | 0.29 | ol | 70 | 0.00403 | HV
94-AL1/15-ST1A 110.0 | 8.65 | 0.306 | 0.44 | 0.35 | ol | 94 | 0.00403 | HV
122-AL1/20-ST1A 110.0 | 8.5 | 0.2376 | 0.43 | 0.41 | ol | 122 | 0.00403 | HV
149-AL1/24-ST1A 110.0 | 8.75 | 0.194 | 0.41 | 0.47 | ol | 149 | 0.00403 | HV
184-AL1/30-ST1A 110.0 | 8.8 | 0.1571 | 0.4 | 0.535 | ol | 184 | 0.00403 | HV
243-AL1/39-ST1A 110.0 | 9 | 0.1188 | 0.39 | 0.645 | ol | 243 | 0.00403 | HV
305-AL1/39-ST1A 110.0 | 9.2 | 0.0949 | 0.38 | 0.74 | ol | 305 | 0.00403 | HV
490-AL1/64-ST1A 110.0 | 9.75 | 0.059 | 0.37 | 0.96 | ol | 490 | 0.00403 | HV
679-AL1/86-ST1A 110.0 | 9.95 | 0.042 | 0.36 | 1.15 | ol | 679 | 0.00403 | HV
490-AL1/64-ST1A 220.0 | 10 | 0.059 | 0.285 | 0.96 | ol | 490 | 0.00403 | HV
679-AL1/86-ST1A 220.0 | 11.7 | 0.042 | 0.275 | 1.15 | ol | 679 | 0.00403 | HV
490-AL1/64-ST1A 380.0 | 11 | 0.059 | 0.253 | 0.96 | ol | 490 | 0.00403 | HV
679-AL1/86-ST1A 380.0 | 14.6 | 0.042 | 0.25 | 1.15 | ol | 679 | 0.00403 | HV

## trafo_std_types
| i0_percent | pfe_kw | vkr_percent | sn_mva | vn_lv_kv | vn_hv_kv | vk_percent | shift_degree | vector_group | tap_side | tap_neutral | tap_min | tap_max | tap_step_degree | tap_step_percent | tap_phase_shifter
160 MVA 380/110 kV | 0.06 | 60 | 0.25 | 160 | 110 | 380 | 12.2 | 0 | Yy0 | hv | 0 | -9 | 9 | 0 | 1.5 | FALSE
100 MVA 220/110 kV | 0.06 | 55 | 0.26 | 100 | 110 | 220 | 12 | 0 | Yy0 | hv | 0 | -9 | 9 | 0 | 1.5 | FALSE
63 MVA 110/20 kV | 0.04 | 22 | 0.32 | 63 | 20 | 110 | 18 | 150 | YNd5 | hv | 0 | -9 | 9 | 0 | 1.5 | FALSE
40 MVA 110/20 kV | 0.05 | 18 | 0.34 | 40 | 20 | 110 | 16.2 | 150 | YNd5 | hv | 0 | -9 | 9 | 0 | 1.5 | FALSE
25 MVA 110/20 kV | 0.07 | 14 | 0.41 | 25 | 20 | 110 | 12 | 150 | YNd5 | hv | 0 | -9 | 9 | 0 | 1.5 | FALSE
63 MVA 110/10 kV | 0.04 | 22 | 0.32 | 63 | 10 | 110 | 18 | 150 | YNd5 | hv | 0 | -9 | 9 | 0 | 1.5 | FALSE
40 MVA 110/10 kV | 0.05 | 18 | 0.34 | 40 | 10 | 110 | 16.2 | 150 | YNd5 | hv | 0 | -9 | 9 | 0 | 1.5 | FALSE
25 MVA 110/10 kV | 0.07 | 14 | 0.41 | 25 | 10 | 110 | 12 | 150 | YNd5 | hv | 0 | -9 | 9 | 0 | 1.5 | FALSE
0.25 MVA 20/0.4 kV | 0.32 | 0.8 | 1.44 | 0.25 | 0.4 | 20 | 6 | 150 | Yzn5 | hv | 0 | -2 | 2 | 0 | 2.5 | FALSE
0.4 MVA 20/0.4 kV | 0.3375 | 1.35 | 1.425 | 0.4 | 0.4 | 20 | 6 | 150 | Dyn5 | hv | 0 | -2 | 2 | 0 | 2.5 | FALSE
0.63 MVA 20/0.4 kV | 0.2619 | 1.65 | 1.206 | 0.63 | 0.4 | 20 | 6 | 150 | Dyn5 | hv | 0 | -2 | 2 | 0 | 2.5 | FALSE
0.25 MVA 10/0.4 kV | 0.24 | 0.6 | 1.2 | 0.25 | 0.4 | 10 | 4 | 150 | Dyn5 | hv | 0 | -2 | 2 | 0 | 2.5 | FALSE
0.4 MVA 10/0.4 kV | 0.2375 | 0.95 | 1.325 | 0.4 | 0.4 | 10 | 4 | 150 | Dyn5 | hv | 0 | -2 | 2 | 0 | 2.5 | FALSE
0.63 MVA 10/0.4 kV | 0.1873 | 1.18 | 1.0794 | 0.63 | 0.4 | 10 | 4 | 150 | Dyn5 | hv | 0 | -2 | 2 | 0 | 2.5 | FALSE

## trafo3w_std_types
| sn_hv_mva | sn_mv_mva | sn_lv_mva | vn_hv_kv | vn_mv_kv | vn_lv_kv | vk_hv_percent | vk_mv_percent | vk_lv_percent | vkr_hv_percent | vkr_mv_percent | vkr_lv_percent | pfe_kw | i0_percent | shift_mv_degree | shift_lv_degree | vector_group | tap_side | tap_neutral | tap_min | tap_max | tap_step_percent
63/25/38 MVA 110/20/10 kV | 63 | 25 | 38 | 110 | 20 | 10 | 10.4 | 10.4 | 10.4 | 0.28 | 0.32 | 0.35 | 35 | 0.89 | 0 | 0 | YN0yn0yn0 | hv | 0 | -10 | 10 | 1.2
63/25/38 MVA 110/10/10 kV | 63 | 25 | 38 | 110 | 10 | 10 | 10.4 | 10.4 | 10.4 | 0.28 | 0.32 | 0.35 | 35 | 0.89 | 0 | 0 | YN0yn0yn0 | hv | 0 | -10 | 10 | 1.2

## fuse_std_types
| fuse_type | i_rated_a | t_avg | t_min | t_total | x_avg | x_min | x_total
HV 100A | HV 100A | 100 | 0 | [10.0, 3.64, 0.854, 0.281, 0.1, 0.0531, 0.022, 0.01] | [10.0, 4.267, 1.21, 0.403, 0.1, 0.058, 0.022, 0.01] | 0 | [300.0, 350.0, 450.0, 550.0, 700.0, 850.0, 1200.0, 1752.0] | [600.0, 700.0, 900.0, 1150.0, 1665.0, 2000.0, 3000.0, 4313.0]
HV 10A | HV 10A | 10 | 0 | [10.0, 1675.0, 0.344, 0.156, 0.1, 0.0417, 0.0171, 0.01] | [10.0, 1.3, 0.3, 0.155, 0.1, 0.0555, 0.023, 0.01] | 0 | [30.0, 32.0, 35.0, 37.0, 39.0, 50.0, 70.0, 88.0] | [60.0, 70.0, 80.0, 87.0, 94.0, 110.0, 150.0, 216.0]
HV 125A | HV 125A | 125 | 0 | [10.0, 1.82, 0.344, 0.1, 0.0467, 0.0269, 0.01] | [10.0, 2.478, 0.426, 0.1, 0.0427, 0.0211, 0.01] | 0 | [375.0, 500.0, 700.0, 925.0, 1200.0, 1500.0, 2341.0] | [750.0, 1000.0, 1500.0, 2200.0, 3000.0, 4000.0, 5765.0]
HV 160A | HV 160A | 160 | 0 | [10.0, 4.15, 1.03, 0.198, 0.1, 0.051, 0.0172, 0.01] | [10.0, 2.3, 0.734, 0.274, 0.1, 0.046, 0.0177, 0.01] | 0 | [480.0, 550.0, 700.0, 1000.0, 1260.0, 1600.0, 2500.0, 3227.0] | [960.0, 1300.0, 1700.0, 2200.0, 2996.0, 4000.0, 6000.0, 7946.0]
HV 16A | HV 16A | 16 | 0 | [10.0, 0.352, 0.164, 0.1, 0.0649, 0.0342, 0.01] | [10.0, 2.34, 0.722, 0.181, 0.1, 0.055, 0.0296, 0.01] | 0 | [48.0, 60.0, 65.0, 71.0, 80.0, 100.0, 162.0] | [96.0, 110.0, 125.0, 150.0, 168.0, 200.0, 250.0, 398.0]
HV 200A | HV 200A | 200 | 0 | [10.0, 4.267, 1.21, 0.403, 0.1, 0.058, 0.022, 0.01] | [10.0, 3.73, 1.654, 0.328, 0.1, 0.0531, 0.019, 0.01] | 0 | [600.0, 700.0, 900.0, 1150.0, 1665.0, 2000.0, 3000.0, 4313.0] | [1200.0, 1500.0, 1800.0, 2700.0, 3960.0, 5000.0, 7500.0, 10620.0]
HV 20A | HV 20A | 20 | 0 | [10.0, 1.3, 0.3, 0.155, 0.1, 0.0555, 0.023, 0.01] | [10.0, 1.3, 0.161, 0.1, 0.0611, 0.0399, 0.0141, 0.01] | 0 | [60.0, 70.0, 80.0, 87.0, 94.0, 110.0, 150.0, 216.0] | [120.0, 150.0, 200.0, 223.0, 260.0, 300.0, 450.0, 532.0]
HV 25A | HV 25A | 25 | 0 | [10.0, 2.512, 0.833, 0.299, 0.1, 0.0372, 0.0223, 0.01] | [10.0, 3.125, 0.597, 0.198, 0.1, 0.0378, 0.022, 0.01] | 0 | [75.0, 82.0, 90.0, 100.0, 124.0, 170.0, 200.0, 289.0] | [150.0, 170.0, 210.0, 250.0, 294.0, 400.0, 500.0, 711.0]
HV 31.5A | HV 31.5A | 31.5 | 0 | [10.0, 2.34, 0.722, 0.181, 0.1, 0.055, 0.0296, 0.01] | [10.0, 2.84, 0.368, 0.164, 0.1, 0.0621, 0.0378, 0.0195, 0.01] | 0 | [95.0, 110.0, 125.0, 150.0, 165.0, 200.0, 250.0, 390.0] | [189.0, 220.0, 300.0, 350.0, 393.0, 450.0, 530.0, 700.0, 960.0]
HV 40A | HV 40A | 40 | 0 | [10.0, 1.3, 0.161, 0.1, 0.0611, 0.0399, 0.0141, 0.01] | [10.0, 2.05, 0.369, 0.198, 0.1, 0.051, 0.0298, 0.01] | 0 | [120.0, 150.0, 200.0, 223.0, 260.0, 300.0, 450.0, 532.0] | [240.0, 300.0, 400.0, 450.0, 530.0, 650.0, 800.0, 1311.0]
HV 50A | HV 50A | 50 | 0 | [10.0, 3.215, 0.597, 0.198, 0.1, 0.0378, 0.022, 0.01] | [10.0, 3.64, 0.854, 0.281, 0.1, 0.0531, 0.022, 0.01] | 0 | [150.0, 170.0, 210.0, 250.0, 294.0, 400.0, 500.0, 711.0] | [300.0, 350.0, 450.0, 550.0, 700.0, 850.0, 1200.0, 1752.0]
HV 6.3A | HV 6.3A | 6.3 | 0 | [10.0, 1.39, 0.344, 0.168, 0.1, 0.056, 0.0263, 0.01] | [10.0, 1.711, 0.516, 0.198, 0.1, 0.0634, 0.0303, 0.01] | 0 | [19.0, 19.5, 20.4, 20.8, 22.0, 25.0, 32.0, 48.0] | [38.0, 40.0, 43.0, 48.0, 53.0, 60.0, 75.0, 118.0]
HV 63A | HV 63A | 63 | 0 | [10.0, 2.84, 0.368, 0.164, 0.1, 0.0621, 0.0378, 0.0195, 0.01] | [10.0, 1.82, 0.344, 0.1, 0.0467, 0.0269, 0.01] | 0 | [189.0, 220.0, 300.0, 350.0, 393.0, 450.0, 530.0, 700.0, 961.0] | [378.0, 500.0, 700.0, 934.0, 1200.0, 1500.0, 2366.0]
HV 80A | HV 80A | 80 | 0 | [10.0, 2.05, 0.369, 0.198, 0.1, 0.051, 0.0298, 0.01] | [10.0, 4.15, 1.03, 0.198, 0.1, 0.051, 0.0172, 0.01] | 0 | [240.0, 300.0, 400.0, 450.0, 530.0, 650.0, 800.0, 1311.0] | [480.0, 550.0, 700.0, 1000.0, 1260.0, 1600.0, 2500.0, 3227.0]
Siemens NH-1-100 | Siemens NH-1-100 | 100 | [5400.0, 2000.0, 400.0, 20.0, 1.0, 0.2, 0.012, 0.004] | 0 | 0 | [150.0, 190.0, 250.0, 430.0, 900.0, 1250.0, 2700.0, 3600.0] | 0 | 0
Siemens NH-1-125 | Siemens NH-1-125 | 125 | [4800.0, 120.0, 7.0, 0.1, 0.004] | 0 | 0 | [180.0, 400.0, 740.0, 2000.0, 4250.0] | 0 | 0
Siemens NH-1-16 | Siemens NH-1-16 | 16 | [4000.0, 400.0, 2.0, 0.1, 0.04, 0.01] | 0 | 0 | [26.0, 35.0, 75.0, 150.0, 200.0, 300.0] | 0 | 0
Siemens NH-1-160 | Siemens NH-1-160 | 160 | [4800.0, 120.0, 7.0, 0.1, 0.004] | 0 | 0 | [210.0, 500.0, 900.0, 2300.0, 5000.0] | 0 | 0
Siemens NH-1-25 | Siemens NH-1-25 | 25 | [4000.0, 1000.0, 10.0, 0.2, 0.02, 0.01] | 0 | 0 | [40.0, 50.0, 100.0, 210.0, 400.0, 500.0] | 0 | 0
Siemens NH-1-50 | Siemens NH-1-50 | 50 | [4000.0, 40.0, 4.0, 1.0, 0.02, 0.01] | 0 | 0 | [86.0, 200.0, 300.0, 400.0, 1000.0, 1280.0] | 0 | 0
Siemens NH-1-63 | Siemens NH-1-63 | 63 | [4000.0, 100.0, 10.0, 2.0, 0.04, 0.01] | 0 | 0 | [100.0, 200.0, 300.0, 400.0, 1000.0, 1500.0] | 0 | 0
Siemens NH-1-80 | Siemens NH-1-80 | 80 | [4800.0, 120.0, 7.0, 0.1, 0.01] | 0 | 0 | [150.58, 250.0, 450.0, 1150.0, 2470.0] | 0 | 0
Siemens NH-2-1000 | Siemens NH-2-1000 | 1000 | [4800.0, 120.0, 7.0, 0.1, 0.004] | 0 | 0 | [1900.0, 3500.0, 8400.0, 24000.0, 52000.0] | 0 | 0
Siemens NH-2-200 | Siemens NH-2-200 | 200 | [4800.0, 120.0, 7.0, 0.1, 0.004] | 0 | 0 | [280.0, 650.0, 1200.0, 3000.0, 7000.0] | 0 | 0
Siemens NH-2-224 | Siemens NH-2-224 | 224 | [4800.0, 120.0, 7.0, 0.2, 0.04, 0.004] | 0 | 0 | [400.0, 750.0, 1453.0, 3025.0, 4315.0, 7600.0] | 0 | 0
Siemens NH-2-250 | Siemens NH-2-250 | 250 | [4800.0, 120.0, 7.0, 0.1, 0.004] | 0 | 0 | [450.0, 800.0, 1650.0, 4000.0, 8500.0] | 0 | 0
Siemens NH-2-315 | Siemens NH-2-315 | 315 | [4800.0, 120.0, 7.0, 0.1, 0.004] | 0 | 0 | [550.0, 920.0, 1900.0, 5000.0, 11000.0] | 0 | 0
Siemens NH-2-355 | Siemens NH-2-355 | 355 | [4800.0, 120.0, 6.0, 0.1, 0.004] | 0 | 0 | [650.0, 1116.27, 2350.0, 5840.0, 12790.0] | 0 | 0
Siemens NH-2-400 | Siemens NH-2-400 | 400 | [4800.0, 120.0, 7.0, 0.1, 0.004] | 0 | 0 | [720.0, 1350.0, 2800.0, 6500.0, 15000.0] | 0 | 0
Siemens NH-2-425 | Siemens NH-2-425 | 425 | [4800.0, 120.0, 7.0, 0.1, 0.004] | 0 | 0 | [850.0, 1500.0, 3050.0, 7500.0, 16500.0] | 0 | 0
Siemens NH-2-630 | Siemens NH-2-630 | 630 | [4800.0, 120.0, 7.0, 0.1, 0.004] | 0 | 0 | [1200.0, 2000.0, 4800.0, 12000.0, 26000.0] | 0 | 0

## res_bus
| vm_pu | va_degree | p_mw | q_mvar
0 | 0.99195 | -0.055776 | 0.0012468 | 0.00031248
1 | 0.99197 | -0.055662 | 0 | 0
2 | 0.99215 | -0.054389 | 0 | 0
3 | 0.99067 | -0.064745 | 0 | 0
4 | 0.99365 | -0.043943 | 0 | 0
5 | 0.99183 | -0.056644 | 0.0064297 | 0.0016114
6 | 0.99004 | -0.069142 | 0.0011473 | 0.00028754
7 | 0.99061 | -0.065181 | 0.00076934 | 0.00019281
8 | 0.99298 | -0.048689 | 0.0016554 | 0.00041489
9 | 0.99736 | -0.018204 | 0.0016321 | 0.00040904
10 | 0.99295 | -0.048808 | 0.0016077 | 0.00040293
11 | 0.98866 | -0.078816 | 0 | 0
12 | 0.99058 | -0.065381 | 0.0010073 | 0.00025246
13 | 0.9773 | -0.15936 | 0.00074662 | 0.00018712
14 | 0.97733 | -0.15914 | 0.00082083 | 0.00020572
15 | 0.97712 | -0.16052 | 0.0017949 | 0.00044984
16 | 0.97715 | -0.16029 | 0 | 0
17 | 0.97873 | -0.149 | 0.0015772 | 0.00039529
18 | 0.97493 | -0.17615 | 0.00095548 | 0.00023947
19 | 0.97957 | -0.14305 | 0.0017329 | 0.00043431
20 | 0.97382 | -0.18415 | 0 | 0
21 | 0.98032 | -0.13773 | 0 | 0
22 | 0.97375 | -0.18467 | 0.0011293 | 0.00028303
23 | 0.97364 | -0.18546 | 0.0048021 | 0.0012035
24 | 0.98064 | -0.13545 | 0.0013055 | 0.00032719
25 | 0.98069 | -0.13509 | 0.0014181 | 0.00035541
26 | 0.98073 | -0.13478 | 0.0021088 | 0.00052852
27 | 0.97725 | -0.15973 | 0.0022077 | 0.0005533
28 | 0.98103 | -0.13264 | 0 | 0
29 | 0.98198 | -0.12589 | 0 | 0
30 | 0.98083 | -0.13409 | 0.001534 | 0.00038446
31 | 0.98955 | -0.07262 | 0.00083617 | 0.00020956
32 | 0.98952 | -0.072852 | 0.003392 | 0.00085012
33 | 0.98976 | -0.071198 | 0.0027776 | 0.00069614
34 | 0.98993 | -0.069955 | 0 | 0
35 | 0.98854 | -0.079783 | 0.0016305 | 0.00040865
36 | 0.98871 | -0.078507 | 0.0025524 | 0.00063969
37 | 0.98741 | -0.087752 | 0 | 0
38 | 0.98787 | -0.084416 | 0.0019393 | 0.00048602
39 | 0.99211 | -0.054785 | 0.0013154 | 0.00032968
40 | 0.99973 | -0.0018797 | 0.0010068 | 0.00025233
41 | 0.99179 | -0.057068 | 0 | 0
42 | 1 | 0 | -0.22892 | -0.057683
43 | 0.98729 | -0.088633 | 0.0010899 | 0.00027315
44 | 0.98659 | -0.093586 | 0.0079891 | 0.0020023
45 | 0.98651 | -0.093946 | 0.0017684 | 0.0004432
46 | 0.9799 | -0.1407 | 0.0011551 | 0.00028949
47 | 0.9825 | -0.12225 | 0.0012941 | 0.00032434
48 | 0.97951 | -0.14345 | 0.0012452 | 0.00031207
49 | 0.98372 | -0.11358 | 0.0010185 | 0.00025526
50 | 0.98881 | -0.078129 | 0.00067919 | 0.00017022
51 | 0.98886 | -0.077776 | 0.00063629 | 0.00015947
52 | 0.98881 | -0.078131 | 0.0011935 | 0.00029912
53 | 0.98895 | -0.077137 | 0.00041659 | 0.00010441
54 | 0.98931 | -0.074644 | 0.0037094 | 0.00092965
55 | 0.98975 | -0.071485 | 0.0028136 | 0.00070517
56 | 0.99172 | -0.057592 | 0.0013263 | 0.0003324
57 | 0.99169 | -0.05779 | 0.0010238 | 0.0002566
58 | 0.99086 | -0.063646 | 0.0015058 | 0.00037738
59 | 0.99 | -0.069714 | 0.0032168 | 0.00080621
60 | 0.97357 | -0.18597 | 0.015143 | 0.0037951
61 | 0.97348 | -0.18659 | 0 | 0
62 | 0.97346 | -0.18674 | 0.0013884 | 0.00034796
63 | 0.9733 | -0.18786 | 0.0019921 | 0.00049927
64 | 0.9737 | -0.18505 | 0.0011643 | 0.00029181
65 | 0.97328 | -0.18804 | 0.0021233 | 0.00053215
66 | 0.97365 | -0.18537 | 0.0013687 | 0.00034303
67 | 0.98568 | -0.1 | 0.0013045 | 0.00032693
68 | 0.98557 | -0.10079 | 0.0077684 | 0.0019469
69 | 0.98509 | -0.1042 | 0 | 0
70 | 0.98693 | -0.091132 | 0.0022843 | 0.00057251
71 | 0.98498 | -0.10496 | 0.001421 | 0.00035614
72 | 0.98467 | -0.10722 | 0.0015748 | 0.00039469
73 | 0.98691 | -0.091279 | 0.0024762 | 0.00062058
74 | 0.98791 | -0.084055 | 0.0016641 | 0.00041707
75 | 0.9868 | -0.091855 | 0 | 0
76 | 0.9847 | -0.10665 | 0.0021707 | 0.00054403
77 | 0.97305 | -0.18967 | 0.0049442 | 0.0012391
78 | 0.97324 | -0.18827 | 0.004143 | 0.0010383
79 | 0.97354 | -0.18615 | 0.0030194 | 0.00075673
80 | 0.97198 | -0.19732 | 0.0039032 | 0.00097823
81 | 0.97462 | -0.17833 | 0.001055 | 0.00026441
82 | 0.97198 | -0.19733 | 0.0024049 | 0.00060273
83 | 0.97186 | -0.19822 | 0.0069207 | 0.0017345
84 | 0.97181 | -0.19858 | 0.0014858 | 0.00037237
85 | 0.97179 | -0.19873 | 0.0020398 | 0.00051122
86 | 0.97658 | -0.16432 | 0.001172 | 0.00029373
87 | 0.97612 | -0.16765 | 0.0021012 | 0.00052661
88 | 0.97673 | -0.16328 | 0 | 0
89 | 0.97577 | -0.17012 | 0.0020154 | 0.0005051
90 | 0.97644 | -0.16531 | 0 | 0
91 | 0.97754 | -0.15746 | 0.0010676 | 0.00026757
92 | 0.97475 | -0.17745 | 0.00095205 | 0.00023861
93 | 0.9786 | -0.14989 | 0.0021281 | 0.00053335
94 | 0.98025 | -0.1382 | 0.00081957 | 0.0002054
95 | 0.98369 | -0.11376 | 0.0024478 | 0.00061347
96 | 0.97364 | -0.18547 | 0.0011653 | 0.00029206
97 | 0.97948 | -0.14368 | 0.001161 | 0.00029097
98 | 0.98441 | -0.10875 | 0.0013842 | 0.00034692
99 | 0.97535 | -0.17317 | 0.0012923 | 0.00032388
100 | 0.97532 | -0.17339 | 0.0017624 | 0.00044169
101 | 0.9754 | -0.17282 | 0.0011217 | 0.00028112
102 | 0.97555 | -0.17174 | 0.0015337 | 0.00038439
103 | 0.9791 | -0.14639 | 0.0010647 | 0.00026684
104 | 0.97889 | -0.1479 | 0 | 0
105 | 0.97783 | -0.15556 | 0.0028431 | 0.00071255
106 | 0.97803 | -0.15413 | 0.00048251 | 0.00012093
107 | 0.97767 | -0.15672 | 0 | 0
108 | 0.97848 | -0.15092 | 0 | 0
109 | 0.97961 | -0.14279 | 0 | 0
110 | 0.97889 | -0.14798 | 0.0010997 | 0.00027562
111 | 0.98003 | -0.13982 | 0 | 0
112 | 0.97847 | -0.15099 | 0.0014381 | 0.00036041
113 | 0.97758 | -0.15737 | 0.0012718 | 0.00031875
114 | 0.98201 | -0.12614 | 0.002159 | 0.0005411
115 | 0.98195 | -0.12659 | 0.0060181 | 0.0015083
116 | 0.98257 | -0.12216 | 0 | 0
117 | 0.98363 | -0.11461 | 0.004327 | 0.0010845
118 | 0.97871 | -0.14918 | 0.0012167 | 0.00030494
119 | 0.97869 | -0.14935 | 0.0012056 | 0.00030214
120 | 0.97851 | -0.15063 | 0.0012077 | 0.00030267
121 | 0.97886 | -0.14814 | 0.0015464 | 0.00038756
122 | 0.97845 | -0.15108 | 0.00204 | 0.00051128
123 | 0.97886 | -0.14815 | 0.00090055 | 0.0002257
124 | 0.97844 | -0.15115 | 0.0013744 | 0.00034446
125 | 0.97765 | -0.15687 | 0.0016812 | 0.00042136
126 | 0.98031 | -0.13781 | 0.0016412 | 0.00041133
127 | 0.98065 | -0.13538 | 0.0015119 | 0.00037893
128 | 0.9809 | -0.13359 | 0.0016624 | 0.00041663
129 | 0.98117 | -0.1317 | 0 | 0
130 | 0.98267 | -0.12103 | 0.0020132 | 0.00050455
131 | 0.99998 | -0.00010575 | 0.00071457 | 0.00017909
132 | 0.98495 | -0.10524 | 0.001162 | 0.00029123
133 | 0.98489 | -0.10566 | 0.0011611 | 0.00029099
134 | 0.98487 | -0.10574 | 0.0011665 | 0.00029236
135 | 0.99998 | 149.9947 | 0 | 0

## res_line
| p_from_mw | q_from_mvar | p_to_mw | q_to_mvar | pl_mw | ql_mvar | i_from_ka | i_to_ka | i_ka | vm_from_pu | va_from_degree | vm_to_pu | va_to_degree | loading_percent
0 | -0.0012468 | -0.00031248 | 0.0012468 | 0.00031237 | 1.9653e-08 | -1.0868e-07 | 0.0018703 | 0.0018703 | 0.0018703 | 0.99195 | -0.055776 | 0.99197 | -0.055662 | 0.6927
1 | -0.083315 | -0.021016 | 0.08333 | 0.021022 | 1.4885e-05 | 5.5476e-06 | 0.12503 | 0.12503 | 0.12503 | 0.99197 | -0.055662 | 0.99215 | -0.054389 | 15.4353
2 | 0.082068 | 0.020704 | -0.081964 | -0.020665 | 0.00010442 | 3.8883e-05 | 0.12316 | 0.12316 | 0.12316 | 0.99197 | -0.055662 | 0.99067 | -0.064745 | 15.2045
3 | -0.089762 | -0.022633 | 0.089893 | 0.022683 | 0.00013159 | 4.9256e-05 | 0.13467 | 0.13467 | 0.13467 | 0.99215 | -0.054389 | 0.99365 | -0.043943 | 16.6262
4 | 0.0064317 | 0.0016118 | -0.0064297 | -0.0016114 | 2.0075e-06 | 3.2575e-07 | 0.0096461 | 0.0096463 | 0.0096463 | 0.99215 | -0.054389 | 0.99183 | -0.056644 | 3.5727
5 | 0.080187 | 0.02022 | -0.080138 | -0.020202 | 4.9389e-05 | 1.8364e-05 | 0.12049 | 0.12049 | 0.12049 | 0.99067 | -0.064745 | 0.99004 | -0.069142 | 14.8751
6 | 0.0017768 | 0.00044477 | -0.0017767 | -0.00044504 | 1.0716e-07 | -2.6923e-07 | 0.0026686 | 0.0026688 | 0.0026688 | 0.99067 | -0.064745 | 0.99061 | -0.065181 | 0.98843
7 | 0.019556 | 0.0049045 | -0.019543 | -0.0048999 | 1.2858e-05 | 4.6342e-06 | 0.029286 | 0.029286 | 0.029286 | 0.99365 | -0.043943 | 0.99298 | -0.048689 | 10.8468
8 | -0.22338 | -0.056311 | 0.22419 | 0.05662 | 0.00080828 | 0.00030952 | 0.33463 | 0.33463 | 0.33463 | 0.99365 | -0.043943 | 0.99736 | -0.018204 | 41.3128
9 | 0.11393 | 0.028724 | -0.11385 | -0.028694 | 7.7596e-05 | 2.9347e-05 | 0.17068 | 0.17068 | 0.17068 | 0.99365 | -0.043943 | 0.99295 | -0.048808 | 21.0711
10 | 0.078991 | 0.019914 | -0.078884 | -0.019874 | 0.00010691 | 3.9714e-05 | 0.11876 | 0.11876 | 0.11876 | 0.99004 | -0.069142 | 0.98866 | -0.078816 | 14.6622
11 | 0.0010074 | 0.00025222 | -0.0010073 | -0.00025246 | 2.7922e-08 | -2.4085e-07 | 0.0015131 | 0.0015132 | 0.0015132 | 0.99061 | -0.065181 | 0.99058 | -0.065381 | 0.56044
12 | 0.017887 | 0.004485 | -0.017872 | -0.0044796 | 1.5098e-05 | 5.3717e-06 | 0.026806 | 0.026806 | 0.026806 | 0.99298 | -0.048689 | 0.99211 | -0.054785 | 9.9281
13 | -0.22582 | -0.05703 | 0.22634 | 0.057228 | 0.00051945 | 0.00019893 | 0.33707 | 0.33707 | 0.33707 | 0.99736 | -0.018204 | 0.99973 | -0.0018797 | 41.6133
14 | 0.11225 | 0.028291 | -0.11192 | -0.028165 | 0.00033137 | 0.00012648 | 0.16827 | 0.16827 | 0.16827 | 0.99295 | -0.048808 | 0.98993 | -0.069955 | 31.1605
15 | 0.078884 | 0.019874 | -0.078826 | -0.019853 | 5.778e-05 | 2.1466e-05 | 0.11876 | 0.11876 | 0.11876 | 0.98866 | -0.078816 | 0.98791 | -0.084055 | 14.6623
16 | -0.00074662 | -0.00018712 | 0.00074665 | 0.00018678 | 2.2852e-08 | -3.4635e-07 | 0.0011368 | 0.0011367 | 0.0011368 | 0.9773 | -0.15936 | 0.97733 | -0.15914 | 0.42103
17 | -0.0037754 | -0.00094555 | 0.0037763 | 0.00094534 | 9.2425e-07 | -2.0649e-07 | 0.0057479 | 0.0057477 | 0.0057479 | 0.97733 | -0.15914 | 0.97758 | -0.15737 | 2.1288
18 | 0.0022079 | 0.00055305 | -0.0022077 | -0.0005533 | 1.7949e-07 | -2.4993e-07 | 0.0033615 | 0.0033616 | 0.0033616 | 0.97733 | -0.15914 | 0.97725 | -0.15973 | 1.245
19 | -0.0017949 | -0.00044984 | 0.0017949 | 0.0004497 | 5.8028e-08 | -1.336e-07 | 0.0027334 | 0.0027333 | 0.0027334 | 0.97712 | -0.16052 | 0.97715 | -0.16029 | 1.0124
20 | -0.033137 | -0.0083174 | 0.033189 | 0.008337 | 5.202e-05 | 1.9597e-05 | 0.050466 | 0.050466 | 0.050466 | 0.97715 | -0.16029 | 0.97873 | -0.149 | 18.6912
21 | 0.031342 | 0.0078677 | -0.031273 | -0.0078418 | 6.8866e-05 | 2.5882e-05 | 0.047733 | 0.047733 | 0.047733 | 0.97715 | -0.16029 | 0.97493 | -0.17615 | 17.6789
22 | -0.034766 | -0.0087323 | 0.034795 | 0.0087431 | 2.8803e-05 | 1.087e-05 | 0.052864 | 0.052864 | 0.052864 | 0.97873 | -0.149 | 0.97957 | -0.14305 | 19.5792
23 | 0.030318 | 0.0076023 | -0.030284 | -0.0075897 | 3.3577e-05 | 1.2601e-05 | 0.046275 | 0.046275 | 0.046275 | 0.97493 | -0.17615 | 0.97382 | -0.18415 | 17.1388
24 | -0.036528 | -0.0091774 | 0.036555 | 0.0091877 | 2.706e-05 | 1.023e-05 | 0.055496 | 0.055496 | 0.055496 | 0.97957 | -0.14305 | 0.98032 | -0.13773 | 20.5542
25 | 0.0048283 | 0.0012097 | -0.004828 | -0.0012097 | 3.4863e-07 | 6.393e-09 | 0.0073777 | 0.0073777 | 0.0073777 | 0.97382 | -0.18415 | 0.97375 | -0.18467 | 2.7325
26 | 0.025456 | 0.00638 | -0.025451 | -0.0063783 | 4.6347e-06 | 1.7215e-06 | 0.038897 | 0.038897 | 0.038897 | 0.97382 | -0.18415 | 0.97364 | -0.18546 | 14.4064
27 | 0.014137 | 0.0035437 | -0.014131 | -0.0035417 | 5.8081e-06 | 1.9791e-06 | 0.021459 | 0.021459 | 0.021459 | 0.98032 | -0.13773 | 0.9799 | -0.1407 | 7.9477
28 | -0.050692 | -0.012731 | 0.050801 | 0.012773 | 0.00010933 | 4.1675e-05 | 0.076955 | 0.076955 | 0.076955 | 0.98032 | -0.13773 | 0.9825 | -0.12225 | 28.5018
29 | 0.0036987 | 0.00092666 | -0.0036985 | -0.00092671 | 1.9267e-07 | -4.6122e-08 | 0.005652 | 0.005652 | 0.005652 | 0.97375 | -0.18467 | 0.9737 | -0.18505 | 2.0934
30 | 0.020649 | 0.0051748 | -0.020648 | -0.0051742 | 1.4565e-06 | 5.3103e-07 | 0.031558 | 0.031558 | 0.031558 | 0.97364 | -0.18546 | 0.97357 | -0.18597 | 11.6882
31 | -0.0013055 | -0.00032719 | 0.0013056 | 0.00032688 | 6.4476e-08 | -3.0742e-07 | 0.001981 | 0.0019809 | 0.001981 | 0.98064 | -0.13545 | 0.98069 | -0.13509 | 0.7337
32 | -0.0027237 | -0.00068229 | 0.0027238 | 0.0006822 | 1.1541e-07 | -9.2264e-08 | 0.0041326 | 0.0041325 | 0.0041326 | 0.98069 | -0.13509 | 0.98073 | -0.13478 | 1.5306
33 | -0.0048326 | -0.0012107 | 0.004834 | 0.0012107 | 1.4335e-06 | 1.1951e-08 | 0.0073321 | 0.0073319 | 0.0073321 | 0.98073 | -0.13478 | 0.98103 | -0.13264 | 2.7156
34 | -0.052577 | -0.013214 | 0.052626 | 0.013232 | 4.9421e-05 | 1.7592e-05 | 0.079762 | 0.079761 | 0.079762 | 0.98103 | -0.13264 | 0.98198 | -0.12589 | 9.8471
35 | 0.047743 | 0.012003 | -0.047733 | -0.012 | 9.6238e-06 | 3.3675e-06 | 0.07243 | 0.07243 | 0.07243 | 0.98103 | -0.13264 | 0.98083 | -0.13409 | 8.942
36 | -0.070092 | -0.017612 | 0.07014 | 0.017629 | 4.7471e-05 | 1.749e-05 | 0.10623 | 0.10623 | 0.10623 | 0.98198 | -0.12589 | 0.98267 | -0.12103 | 13.1146
37 | 0.017466 | 0.0043801 | -0.017452 | -0.0043751 | 1.4036e-05 | 4.9927e-06 | 0.026467 | 0.026468 | 0.026468 | 0.98198 | -0.12589 | 0.98117 | -0.1317 | 9.8028
38 | 0.046199 | 0.011616 | -0.046173 | -0.011606 | 2.647e-05 | 9.7452e-06 | 0.070103 | 0.070103 | 0.070103 | 0.98083 | -0.13409 | 0.98025 | -0.1382 | 12.982
39 | 0.0033921 | 0.00085008 | -0.003392 | -0.00085012 | 1.0915e-07 | -4.4384e-08 | 0.0051008 | 0.0051008 | 0.0051008 | 0.98955 | -0.07262 | 0.98952 | -0.072852 | 1.8892
40 | -0.0042283 | -0.0010596 | 0.0042291 | 0.0010595 | 8.3218e-07 | -1.0382e-07 | 0.0063582 | 0.006358 | 0.0063582 | 0.98955 | -0.07262 | 0.98976 | -0.071198 | 2.3549
41 | -0.0070067 | -0.0017557 | 0.0070079 | 0.0017559 | 1.2048e-06 | 2.3972e-07 | 0.010534 | 0.010534 | 0.010534 | 0.98976 | -0.071198 | 0.98993 | -0.069955 | 3.9015
42 | 0.04374 | 0.010985 | -0.04368 | -0.010962 | 5.967e-05 | 2.2666e-05 | 0.065756 | 0.065756 | 0.065756 | 0.98993 | -0.069955 | 0.98854 | -0.079783 | 24.3541
43 | 0.061167 | 0.015425 | -0.061094 | -0.015397 | 7.3225e-05 | 2.7985e-05 | 0.091977 | 0.091977 | 0.091977 | 0.98993 | -0.069955 | 0.98871 | -0.078507 | 34.0656
44 | 0.04205 | 0.010553 | -0.042003 | -0.010536 | 4.6467e-05 | 1.7634e-05 | 0.063302 | 0.063302 | 0.063302 | 0.98854 | -0.079783 | 0.98741 | -0.087752 | 23.4451
45 | 0.058542 | 0.014757 | -0.058493 | -0.014738 | 4.8408e-05 | 1.849e-05 | 0.088136 | 0.088136 | 0.088136 | 0.98871 | -0.078507 | 0.98787 | -0.084416 | 32.6429
46 | 0.0058528 | 0.0014663 | -0.0058521 | -0.0014662 | 7.1257e-07 | 8.632e-08 | 0.0088199 | 0.0088199 | 0.0088199 | 0.98741 | -0.087752 | 0.98729 | -0.088633 | 3.2666
47 | 0.036151 | 0.0090693 | -0.036121 | -0.0090583 | 2.9228e-05 | 1.104e-05 | 0.054482 | 0.054482 | 0.054482 | 0.98741 | -0.087752 | 0.98659 | -0.093586 | 20.1785
48 | 0.056554 | 0.014252 | -0.056479 | -0.014224 | 7.5341e-05 | 2.8765e-05 | 0.085215 | 0.085215 | 0.085215 | 0.98787 | -0.084416 | 0.98651 | -0.093946 | 31.5611
49 | 0.016557 | 0.0041499 | -0.016552 | -0.0041481 | 5.232e-06 | 1.8368e-06 | 0.024833 | 0.024833 | 0.024833 | 0.99211 | -0.054785 | 0.99179 | -0.057068 | 9.1974
50 | -0.22735 | -0.057481 | 0.22741 | 0.057504 | 6.023e-05 | 2.3066e-05 | 0.33857 | 0.33857 | 0.33857 | 0.99973 | -0.0018797 | 1 | 0 | 41.7983
51 | 0.014201 | 0.0035596 | -0.014188 | -0.0035552 | 1.2925e-05 | 4.383e-06 | 0.021307 | 0.021307 | 0.021307 | 0.99179 | -0.057068 | 0.99086 | -0.063646 | 7.8915
52 | 0.0023503 | 0.00058855 | -0.0023502 | -0.00058877 | 1.7031e-07 | -2.1775e-07 | 0.0035261 | 0.0035262 | 0.0035262 | 0.99179 | -0.057068 | 0.99172 | -0.057592 | 1.306
53 | 0.00071458 | 0.0001789 | -0.00071457 | -0.00017909 | 1.045e-08 | -1.9032e-07 | 0.0010632 | 0.0010633 | 0.0010633 | 1 | 0 | 0.99998 | -0.00010575 | 0.39382
54 | 0.0047622 | 0.001193 | -0.0047605 | -0.001193 | 1.6464e-06 | -2.1496e-08 | 0.0071773 | 0.0071775 | 0.0071775 | 0.98729 | -0.088633 | 0.98693 | -0.091132 | 2.6583
55 | 0.028132 | 0.007056 | -0.028107 | -0.0070467 | 2.5007e-05 | 9.334e-06 | 0.042432 | 0.042433 | 0.042433 | 0.98659 | -0.093586 | 0.98568 | -0.1 | 15.7157
56 | 0.05471 | 0.01378 | -0.054597 | -0.013737 | 0.00011304 | 4.3136e-05 | 0.082547 | 0.082548 | 0.082548 | 0.98651 | -0.093946 | 0.98441 | -0.10875 | 30.5732
57 | 0.012976 | 0.0032522 | -0.012971 | -0.0032506 | 4.9473e-06 | 1.6457e-06 | 0.019705 | 0.019705 | 0.019705 | 0.9799 | -0.1407 | 0.97951 | -0.14345 | 7.2981
58 | -0.052096 | -0.013097 | 0.052159 | 0.013121 | 6.299e-05 | 2.4021e-05 | 0.078915 | 0.078915 | 0.078915 | 0.9825 | -0.12225 | 0.98372 | -0.11358 | 29.2276
59 | 0.011726 | 0.0029385 | -0.011726 | -0.0029384 | 3.7468e-07 | 1.2029e-07 | 0.017813 | 0.017813 | 0.017813 | 0.97951 | -0.14345 | 0.97948 | -0.14368 | 6.5975
60 | -0.053177 | -0.013377 | 0.053213 | 0.01339 | 3.5826e-05 | 1.3666e-05 | 0.080455 | 0.080455 | 0.080455 | 0.98372 | -0.11358 | 0.98441 | -0.10875 | 29.7982
61 | -0.0018727 | -0.00046934 | 0.0018728 | 0.00046914 | 9.1576e-08 | -2.0183e-07 | 0.0028181 | 0.0028181 | 0.0028181 | 0.98881 | -0.078129 | 0.98886 | -0.077776 | 1.0438
62 | 0.0011935 | 0.00029912 | -0.0011935 | -0.00029912 | 2.9541e-10 | -1.7738e-09 | 0.0017961 | 0.0017961 | 0.0017961 | 0.98881 | -0.078129 | 0.98881 | -0.078131 | 0.66521
63 | -0.0025091 | -0.00062861 | 0.0025093 | 0.00062838 | 2.2164e-07 | -2.3446e-07 | 0.0037755 | 0.0037754 | 0.0037755 | 0.98886 | -0.077776 | 0.98895 | -0.077137 | 1.3983
64 | -0.0029259 | -0.00073278 | 0.0029269 | 0.0007321 | 1.0072e-06 | -6.8175e-07 | 0.0044022 | 0.0044019 | 0.0044022 | 0.98895 | -0.077137 | 0.98931 | -0.074644 | 1.6305
65 | -0.0066363 | -0.0016618 | 0.0066392 | 0.0016623 | 2.8976e-06 | 5.1568e-07 | 0.0099811 | 0.0099809 | 0.0099811 | 0.98931 | -0.074644 | 0.98975 | -0.071485 | 3.6967
66 | -0.0094528 | -0.0023674 | 0.0094551 | 0.0023681 | 2.3143e-06 | 6.5404e-07 | 0.014211 | 0.014211 | 0.014211 | 0.98975 | -0.071485 | 0.99 | -0.069714 | 5.2633
67 | 0.0010239 | 0.00025636 | -0.0010238 | -0.0002566 | 2.8055e-08 | -2.3502e-07 | 0.0015362 | 0.0015363 | 0.0015363 | 0.99172 | -0.057592 | 0.99169 | -0.05779 | 0.56899
68 | 0.012683 | 0.0031778 | -0.012672 | -0.0031743 | 1.0643e-05 | 3.4882e-06 | 0.019046 | 0.019046 | 0.019046 | 0.99086 | -0.063646 | 0.99 | -0.069714 | 7.054
69 | 0.0055051 | 0.0013791 | -0.0055046 | -0.0013791 | 4.7069e-07 | 4.8551e-08 | 0.0084138 | 0.0084139 | 0.0084139 | 0.97357 | -0.18597 | 0.97348 | -0.18659 | 3.1163
70 | 0.0013884 | 0.00034784 | -0.0013884 | -0.00034796 | 2.9039e-08 | -1.1729e-07 | 0.0021222 | 0.0021223 | 0.0021223 | 0.97348 | -0.18659 | 0.97346 | -0.18674 | 0.78602
71 | 0.0041162 | 0.0010313 | -0.0041155 | -0.0010313 | 7.2387e-07 | -8.5857e-08 | 0.0062917 | 0.0062918 | 0.0062918 | 0.97348 | -0.18659 | 0.9733 | -0.18786 | 2.3303
72 | 0.0021234 | 0.00053207 | -0.0021233 | -0.00053215 | 5.2424e-08 | -7.8916e-08 | 0.0032462 | 0.0032463 | 0.0032463 | 0.9733 | -0.18786 | 0.97328 | -0.18804 | 1.2023
73 | 0.0025342 | 0.00063489 | -0.0025341 | -0.000635 | 1.1494e-07 | -1.0855e-07 | 0.0038727 | 0.0038727 | 0.0038727 | 0.9737 | -0.18505 | 0.97365 | -0.18537 | 1.4343
74 | 0.0011653 | 0.00029197 | -0.0011653 | -0.00029206 | 1.5139e-08 | -8.9304e-08 | 0.001781 | 0.001781 | 0.001781 | 0.97365 | -0.18537 | 0.97364 | -0.18547 | 0.65963
75 | 0.026803 | 0.0067198 | -0.0268 | -0.0067187 | 2.9309e-06 | 1.0907e-06 | 0.040463 | 0.040463 | 0.040463 | 0.98568 | -0.1 | 0.98557 | -0.10079 | 14.9864
76 | 0.019032 | 0.0047717 | -0.019023 | -0.0047685 | 8.9894e-06 | 3.2352e-06 | 0.028735 | 0.028735 | 0.028735 | 0.98557 | -0.10079 | 0.98509 | -0.1042 | 10.6425
77 | 0.0049114 | 0.0012304 | -0.0049109 | -0.0012304 | 5.1459e-07 | 7.1828e-09 | 0.0074187 | 0.0074188 | 0.0074188 | 0.98509 | -0.1042 | 0.98498 | -0.10496 | 2.7477
78 | 0.014111 | 0.0035381 | -0.014105 | -0.0035361 | 5.9068e-06 | 2.0067e-06 | 0.021316 | 0.021316 | 0.021316 | 0.98509 | -0.1042 | 0.98467 | -0.10722 | 7.8948
79 | 0.0024762 | 0.00062053 | -0.0024762 | -0.00062058 | 5.0427e-08 | -5.4693e-08 | 0.0037334 | 0.0037334 | 0.0037334 | 0.98693 | -0.091132 | 0.98691 | -0.091279 | 1.3827
80 | 0.0034899 | 0.00087428 | -0.0034898 | -0.00087432 | 1.3287e-07 | -4.6403e-08 | 0.0052721 | 0.0052721 | 0.0052721 | 0.98498 | -0.10496 | 0.98495 | -0.10524 | 1.9526
81 | 0.01253 | 0.0031414 | -0.012518 | -0.0031372 | 1.2817e-05 | 4.2017e-06 | 0.018936 | 0.018936 | 0.018936 | 0.98467 | -0.10722 | 0.98363 | -0.11461 | 7.0135
82 | 0.077162 | 0.019436 | -0.077078 | -0.019405 | 8.4068e-05 | 3.1187e-05 | 0.11626 | 0.11626 | 0.11626 | 0.98791 | -0.084055 | 0.9868 | -0.091855 | 14.3529
83 | 0.077078 | 0.019405 | -0.076919 | -0.019346 | 0.00015903 | 5.9003e-05 | 0.11626 | 0.11626 | 0.11626 | 0.9868 | -0.091855 | 0.9847 | -0.10665 | 14.353
84 | 0.074748 | 0.018802 | -0.074674 | -0.018774 | 7.4038e-05 | 2.7413e-05 | 0.11298 | 0.11298 | 0.11298 | 0.9847 | -0.10665 | 0.98369 | -0.11376 | 13.948
85 | -0.0049442 | -0.0012391 | 0.0049452 | 0.0012392 | 9.606e-07 | 3.4896e-08 | 0.0075609 | 0.0075608 | 0.0075609 | 0.97305 | -0.18967 | 0.97324 | -0.18827 | 2.8003
86 | -0.025865 | -0.0064839 | 0.025873 | 0.0064868 | 7.5939e-06 | 2.824e-06 | 0.039547 | 0.039547 | 0.039547 | 0.97324 | -0.18827 | 0.97354 | -0.18615 | 14.6469
87 | 0.016777 | 0.0042064 | -0.016756 | -0.004199 | 2.102e-05 | 7.4493e-06 | 0.025651 | 0.025652 | 0.025652 | 0.97324 | -0.18827 | 0.97198 | -0.19732 | 9.5006
88 | -0.028892 | -0.0072435 | 0.028923 | 0.0072552 | 3.1316e-05 | 1.1724e-05 | 0.044162 | 0.044161 | 0.044162 | 0.97354 | -0.18615 | 0.97462 | -0.17833 | 16.3561
89 | 0.0059312 | 0.0014861 | -0.0059311 | -0.0014861 | 7.82e-09 | 1.1237e-09 | 0.0090799 | 0.0090799 | 0.0090799 | 0.97198 | -0.19732 | 0.97198 | -0.19733 | 3.3629
90 | 0.0069216 | 0.0017347 | -0.0069207 | -0.0017345 | 8.611e-07 | 1.7888e-07 | 0.010596 | 0.010596 | 0.010596 | 0.97198 | -0.19732 | 0.97186 | -0.19822 | 3.9246
91 | -0.029978 | -0.0075196 | 0.029982 | 0.007521 | 3.6588e-06 | 1.3723e-06 | 0.045772 | 0.045772 | 0.045772 | 0.97462 | -0.17833 | 0.97475 | -0.17745 | 16.9527
92 | 0.0035262 | 0.00088334 | -0.0035256 | -0.00088352 | 6.0907e-07 | -1.8082e-07 | 0.0053982 | 0.0053983 | 0.0053983 | 0.97198 | -0.19733 | 0.97181 | -0.19858 | 1.9994
93 | 0.0020398 | 0.00051115 | -0.0020398 | -0.00051122 | 4.3545e-08 | -7.1881e-08 | 0.0031233 | 0.0031234 | 0.0031234 | 0.97181 | -0.19858 | 0.97179 | -0.19873 | 1.1568
94 | 0.0098359 | 0.0024646 | -0.0098314 | -0.0024633 | 4.5311e-06 | 1.3384e-06 | 0.014987 | 0.014987 | 0.014987 | 0.97658 | -0.16432 | 0.97612 | -0.16765 | 5.5507
95 | -0.011008 | -0.0027584 | 0.011009 | 0.0027589 | 1.5818e-06 | 4.9563e-07 | 0.016773 | 0.016773 | 0.016773 | 0.97658 | -0.16432 | 0.97673 | -0.16328 | 6.2121
96 | 0.0077302 | 0.0019367 | -0.0077276 | -0.0019361 | 2.6424e-06 | 6.3524e-07 | 0.011784 | 0.011784 | 0.011784 | 0.97612 | -0.16765 | 0.97577 | -0.17012 | 4.3644
97 | 0.030995 | 0.0077825 | -0.030986 | -0.0077792 | 8.7063e-06 | 3.2703e-06 | 0.047225 | 0.047225 | 0.047225 | 0.97673 | -0.16328 | 0.97644 | -0.16531 | 17.4909
98 | -0.042005 | -0.010541 | 0.042039 | 0.010554 | 3.3995e-05 | 1.2908e-05 | 0.063998 | 0.063998 | 0.063998 | 0.97673 | -0.16328 | 0.97754 | -0.15746 | 23.7029
99 | 0.0057122 | 0.001431 | -0.0057109 | -0.0014308 | 1.2803e-06 | 1.5473e-07 | 0.0087106 | 0.0087107 | 0.0087107 | 0.97577 | -0.17012 | 0.97555 | -0.17174 | 3.2262
100 | 0.030986 | 0.0077792 | -0.030934 | -0.0077596 | 5.2192e-05 | 1.9606e-05 | 0.047225 | 0.047226 | 0.047226 | 0.97644 | -0.16531 | 0.97475 | -0.17745 | 17.4909
101 | -0.043106 | -0.010822 | 0.043152 | 0.010839 | 4.5391e-05 | 1.7246e-05 | 0.065623 | 0.065623 | 0.065623 | 0.97754 | -0.15746 | 0.9786 | -0.14989 | 24.3048
102 | -0.04528 | -0.011372 | 0.045353 | 0.0114 | 7.367e-05 | 2.8021e-05 | 0.068859 | 0.068859 | 0.068859 | 0.9786 | -0.14989 | 0.98025 | -0.1382 | 25.5032
103 | 0.072226 | 0.018161 | -0.072153 | -0.018134 | 7.3052e-05 | 2.6978e-05 | 0.10928 | 0.10928 | 0.10928 | 0.98369 | -0.11376 | 0.98267 | -0.12103 | 13.491
104 | 0.010565 | 0.0026474 | -0.010561 | -0.0026462 | 3.9577e-06 | 1.2124e-06 | 0.016049 | 0.01605 | 0.01605 | 0.97948 | -0.14368 | 0.9791 | -0.14639 | 5.9443
105 | 0.0017624 | 0.00044156 | -0.0017624 | -0.00044169 | 5.4636e-08 | -1.3013e-07 | 0.0026887 | 0.0026888 | 0.0026888 | 0.97535 | -0.17317 | 0.97532 | -0.17339 | 0.99585
106 | -0.0030547 | -0.00076544 | 0.0030549 | 0.00076536 | 1.4686e-07 | -7.8768e-08 | 0.0046603 | 0.0046603 | 0.0046603 | 0.97535 | -0.17317 | 0.9754 | -0.17282 | 1.726
107 | -0.0041765 | -0.0010465 | 0.0041772 | 0.0010464 | 6.2169e-07 | -6.7274e-08 | 0.0063714 | 0.0063713 | 0.0063714 | 0.9754 | -0.17282 | 0.97555 | -0.17174 | 2.3598
108 | 0.0094959 | 0.0023794 | -0.0094939 | -0.0023788 | 1.989e-06 | 5.7254e-07 | 0.014431 | 0.014431 | 0.014431 | 0.9791 | -0.14639 | 0.97889 | -0.1479 | 5.345
109 | 0.002447 | 0.00061316 | -0.0024469 | -0.00061325 | 7.9124e-08 | -8.4773e-08 | 0.0037197 | 0.0037197 | 0.0037197 | 0.97889 | -0.1479 | 0.97886 | -0.14814 | 1.3777
110 | 0.0070469 | 0.0017656 | -0.0070456 | -0.0017654 | 1.2427e-06 | 2.598e-07 | 0.010712 | 0.010712 | 0.010712 | 0.97889 | -0.1479 | 0.97871 | -0.14918 | 3.9674
111 | -0.0028431 | -0.00071255 | 0.0028437 | 0.00071216 | 5.6389e-07 | -3.8886e-07 | 0.0043265 | 0.0043263 | 0.0043265 | 0.97783 | -0.15556 | 0.97803 | -0.15413 | 1.6024
112 | 0.0067322 | 0.0016858 | -0.0067298 | -0.0016854 | 2.4078e-06 | 4.6466e-07 | 0.010242 | 0.010242 | 0.010242 | 0.97803 | -0.15413 | 0.97767 | -0.15672 | 3.7935
113 | -0.010058 | -0.0025189 | 0.010063 | 0.0025203 | 4.4569e-06 | 1.3312e-06 | 0.015303 | 0.015302 | 0.015303 | 0.97803 | -0.15413 | 0.97848 | -0.15092 | 5.6676
114 | 0.0050486 | 0.0012641 | -0.0050481 | -0.0012641 | 4.5388e-07 | 2.0083e-08 | 0.0076835 | 0.0076835 | 0.0076835 | 0.97767 | -0.15672 | 0.97758 | -0.15737 | 2.8458
115 | 0.0016813 | 0.00042126 | -0.0016812 | -0.00042136 | 3.487e-08 | -9.3606e-08 | 0.0025589 | 0.0025589 | 0.0025589 | 0.97767 | -0.15672 | 0.97765 | -0.15687 | 0.94774
116 | -0.011501 | -0.0028806 | 0.011506 | 0.0028821 | 4.6902e-06 | 1.4951e-06 | 0.017489 | 0.017489 | 0.017489 | 0.97848 | -0.15092 | 0.97889 | -0.14798 | 6.4775
117 | 0.0014381 | 0.00036036 | -0.0014381 | -0.00036041 | 1.3869e-08 | -5.3036e-08 | 0.0021869 | 0.002187 | 0.002187 | 0.97848 | -0.15092 | 0.97847 | -0.15099 | 0.80998
118 | 0.012614 | 0.0031607 | -0.012605 | -0.0031577 | 9.0431e-06 | 2.9815e-06 | 0.019161 | 0.019161 | 0.019161 | 0.97961 | -0.14279 | 0.97889 | -0.14798 | 7.0967
119 | -0.012614 | -0.0031607 | 0.01262 | 0.0031624 | 5.1928e-06 | 1.7117e-06 | 0.019161 | 0.019161 | 0.019161 | 0.97961 | -0.14279 | 0.98003 | -0.13982 | 7.0966
120 | -0.01262 | -0.0031624 | 0.012623 | 0.0031636 | 3.5083e-06 | 1.1563e-06 | 0.019161 | 0.019161 | 0.019161 | 0.98003 | -0.13982 | 0.98031 | -0.13781 | 7.0965
121 | 0.0060185 | 0.0015083 | -0.0060181 | -0.0015083 | 3.7916e-07 | 5.3406e-08 | 0.0091197 | 0.0091197 | 0.0091197 | 0.98201 | -0.12614 | 0.98195 | -0.12659 | 3.3777
122 | -0.0081775 | -0.0020494 | 0.008182 | 0.0020506 | 4.5017e-06 | 1.1366e-06 | 0.012391 | 0.012391 | 0.012391 | 0.98201 | -0.12614 | 0.98257 | -0.12216 | 4.5893
123 | -0.008182 | -0.0020506 | 0.0081906 | 0.0020527 | 8.5524e-06 | 2.1575e-06 | 0.012391 | 0.012391 | 0.012391 | 0.98257 | -0.12216 | 0.98363 | -0.11461 | 4.5892
124 | 0.0058289 | 0.0014604 | -0.0058288 | -0.0014604 | 1.3598e-07 | 1.7431e-08 | 0.008862 | 0.008862 | 0.008862 | 0.97871 | -0.14918 | 0.97869 | -0.14935 | 3.2822
125 | 0.0046232 | 0.0011583 | -0.0046224 | -0.0011583 | 8.2347e-07 | -1.8853e-08 | 0.007029 | 0.0070292 | 0.0070292 | 0.97869 | -0.14935 | 0.97851 | -0.15063 | 2.6034
126 | 0.0034147 | 0.00085562 | -0.0034145 | -0.0008557 | 2.1303e-07 | -7.7097e-08 | 0.0051926 | 0.0051927 | 0.0051927 | 0.97851 | -0.15063 | 0.97845 | -0.15108 | 1.9232
127 | 0.00090055 | 0.00022569 | -0.00090055 | -0.0002257 | 1.231e-09 | -1.2758e-08 | 0.001369 | 0.001369 | 0.001369 | 0.97886 | -0.14814 | 0.97886 | -0.14815 | 0.50703
128 | 0.0013744 | 0.00034442 | -0.0013744 | -0.00034446 | 1.1593e-08 | -4.8947e-08 | 0.0020902 | 0.0020902 | 0.0020902 | 0.97845 | -0.15108 | 0.97844 | -0.15115 | 0.77416
129 | -0.014264 | -0.0035749 | 0.014269 | 0.0035765 | 4.8018e-06 | 1.6398e-06 | 0.021652 | 0.021652 | 0.021652 | 0.98031 | -0.13781 | 0.98065 | -0.13538 | 8.0192
130 | -0.015781 | -0.0039555 | 0.015785 | 0.0039568 | 3.9088e-06 | 1.3655e-06 | 0.023946 | 0.023946 | 0.023946 | 0.98065 | -0.13538 | 0.9809 | -0.13359 | 8.8689
131 | -0.017447 | -0.0043735 | 0.017452 | 0.0043751 | 4.5769e-06 | 1.6282e-06 | 0.026468 | 0.026468 | 0.026468 | 0.9809 | -0.13359 | 0.98117 | -0.1317 | 9.8028
132 | 0.0023277 | 0.00058309 | -0.0023276 | -0.00058327 | 1.3684e-07 | -1.7305e-07 | 0.0035166 | 0.0035166 | 0.0035166 | 0.98495 | -0.10524 | 0.98489 | -0.10566 | 1.3025
133 | 0.0011665 | 0.00029227 | -0.0011665 | -0.00029236 | 1.3688e-08 | -8.4607e-08 | 0.0017624 | 0.0017625 | 0.0017625 | 0.98489 | -0.10566 | 0.98487 | -0.10574 | 0.65276

## res_trafo
| p_hv_mw | q_hv_mvar | p_lv_mw | q_lv_mvar | pl_mw | ql_mvar | i_hv_ka | i_lv_ka | vm_hv_pu | va_hv_degree | vm_lv_pu | va_lv_degree | loading_percent
0 | 2.5187e-16 | 8.8016e-16 | 0.00079998 | 7.4552e-08 | 0.00079998 | 7.4552e-08 | 2.6429e-17 | 0.0011547 | 0.99998 | 149.9947 | 1 | 0 | 0.31999

## res_ext_grid
| p_mw | q_mvar
0 | 0.23041 | 0.058055

## res_load
| p_mw | q_mvar
0 | 0.0012468 | 0.00031248
1 | 0.0064297 | 0.0016114
2 | 0.0011473 | 0.00028754
3 | 0.00076934 | 0.00019281
4 | 0.0016554 | 0.00041489
5 | 0.0016321 | 0.00040904
6 | 0.0016077 | 0.00040293
7 | 0.0010073 | 0.00025246
8 | 0.00074662 | 0.00018712
9 | 0.00082083 | 0.00020572
10 | 0.0017949 | 0.00044984
11 | 0.0015772 | 0.00039529
12 | 0.00095548 | 0.00023947
13 | 0.0017329 | 0.00043431
14 | 0.0011293 | 0.00028303
15 | 0.0048021 | 0.0012035
16 | 0.0013055 | 0.00032719
17 | 0.0014181 | 0.00035541
18 | 0.0021088 | 0.00052852
19 | 0.0022077 | 0.0005533
20 | 0.001534 | 0.00038446
21 | 0.00083617 | 0.00020956
22 | 0.003392 | 0.00085012
23 | 0.0027776 | 0.00069614
24 | 0.0016305 | 0.00040865
25 | 0.0025524 | 0.00063969
26 | 0.0019393 | 0.00048602
27 | 0.0013154 | 0.00032968
28 | 0.0010068 | 0.00025233
29 | 0.0014837 | 0.00037186
30 | 0.0010899 | 0.00027315
31 | 0.0079891 | 0.0020023
32 | 0.0017684 | 0.0004432
33 | 0.0011551 | 0.00028949
34 | 0.0012941 | 0.00032434
35 | 0.0012452 | 0.00031207
36 | 0.0010185 | 0.00025526
37 | 0.00067919 | 0.00017022
38 | 0.00063629 | 0.00015947
39 | 0.0011935 | 0.00029912
40 | 0.00041659 | 0.00010441
41 | 0.0037094 | 0.00092965
42 | 0.0028136 | 0.00070517
43 | 0.0013263 | 0.0003324
44 | 0.0010238 | 0.0002566
45 | 0.0015058 | 0.00037738
46 | 0.0032168 | 0.00080621
47 | 0.015143 | 0.0037951
48 | 0.0013884 | 0.00034796
49 | 0.0019921 | 0.00049927
50 | 0.0011643 | 0.00029181
51 | 0.0021233 | 0.00053215
52 | 0.0013687 | 0.00034303
53 | 0.0013045 | 0.00032693
54 | 0.0077684 | 0.0019469
55 | 0.0022843 | 0.00057251
56 | 0.001421 | 0.00035614
57 | 0.0015748 | 0.00039469
58 | 0.0024762 | 0.00062058
59 | 0.0016641 | 0.00041707
60 | 0.0021707 | 0.00054403
61 | 0.0049442 | 0.0012391
62 | 0.004143 | 0.0010383
63 | 0.0030194 | 0.00075673
64 | 0.0039032 | 0.00097823
65 | 0.001055 | 0.00026441
66 | 0.0024049 | 0.00060273
67 | 0.0069207 | 0.0017345
68 | 0.0014858 | 0.00037237
69 | 0.0020398 | 0.00051122
70 | 0.001172 | 0.00029373
71 | 0.0021012 | 0.00052661
72 | 0.0020154 | 0.0005051
73 | 0.0010676 | 0.00026757
74 | 0.00095205 | 0.00023861
75 | 0.0021281 | 0.00053335
76 | 0.00081957 | 0.0002054
77 | 0.0024478 | 0.00061347
78 | 0.0011653 | 0.00029206
79 | 0.001161 | 0.00029097
80 | 0.0013842 | 0.00034692
81 | 0.0012923 | 0.00032388
82 | 0.0017624 | 0.00044169
83 | 0.0011217 | 0.00028112
84 | 0.0015337 | 0.00038439
85 | 0.0010647 | 0.00026684
86 | 0.0028431 | 0.00071255
87 | 0.00048251 | 0.00012093
88 | 0.0010997 | 0.00027562
89 | 0.0014381 | 0.00036041
90 | 0.0012718 | 0.00031875
91 | 0.002159 | 0.0005411
92 | 0.0060181 | 0.0015083
93 | 0.004327 | 0.0010845
94 | 0.0012167 | 0.00030494
95 | 0.0012056 | 0.00030214
96 | 0.0012077 | 0.00030267
97 | 0.0015464 | 0.00038756
98 | 0.00204 | 0.00051128
99 | 0.00090055 | 0.0002257
100 | 0.0013744 | 0.00034446
101 | 0.0016812 | 0.00042136
102 | 0.0016412 | 0.00041133
103 | 0.0015119 | 0.00037893
104 | 0.0016624 | 0.00041663
105 | 0.0020132 | 0.00050455
106 | 0.00071457 | 0.00017909
107 | 0.001162 | 0.00029123
108 | 0.0011611 | 0.00029099
109 | 0.0011665 | 0.00029236

## dtypes
| element | column | dtype
0 | bus | name | object
1 | bus | vn_kv | float64
2 | bus | type | object
3 | bus | zone | object
4 | bus | in_service | bool
5 | load | name | object
6 | load | bus | uint32
7 | load | p_mw | float64
8 | load | q_mvar | float64
9 | load | const_z_percent | float64
10 | load | const_i_percent | float64
11 | load | sn_mva | float64
12 | load | scaling | float64
13 | load | in_service | bool
14 | load | type | object
15 | ext_grid | name | object
16 | ext_grid | bus | uint32
17 | ext_grid | vm_pu | float64
18 | ext_grid | va_degree | float64
19 | ext_grid | slack_weight | float64
20 | ext_grid | in_service | bool
21 | line | name | object
22 | line | std_type | object
23 | line | from_bus | uint32
24 | line | to_bus | uint32
25 | line | length_km | float64
26 | line | r_ohm_per_km | float64
27 | line | x_ohm_per_km | float64
28 | line | c_nf_per_km | float64
29 | line | g_us_per_km | float64
30 | line | max_i_ka | float64
31 | line | df | float64
32 | line | parallel | uint32
33 | line | type | object
34 | line | in_service | bool
35 | trafo | name | object
36 | trafo | std_type | object
37 | trafo | hv_bus | uint32
38 | trafo | lv_bus | uint32
39 | trafo | sn_mva | float64
40 | trafo | vn_hv_kv | float64
41 | trafo | vn_lv_kv | float64
42 | trafo | vk_percent | float64
43 | trafo | vkr_percent | float64
44 | trafo | pfe_kw | float64
45 | trafo | i0_percent | float64
46 | trafo | shift_degree | float64
47 | trafo | tap_side | object
48 | trafo | tap_neutral | int32
49 | trafo | tap_min | int32
50 | trafo | tap_max | int32
51 | trafo | tap_step_percent | float64
52 | trafo | tap_step_degree | float64
53 | trafo | tap_pos | int32
54 | trafo | tap_phase_shifter | bool
55 | trafo | parallel | uint32
56 | trafo | df | float64
57 | trafo | in_service | bool
58 | line_geodata | coords | object
59 | bus_geodata | x | float64
60 | bus_geodata | y | float64
61 | bus_geodata | coords | object
62 | res_bus | vm_pu | float64
63 | res_bus | va_degree | float64
64 | res_bus | p_mw | float64
65 | res_bus | q_mvar | float64
66 | res_line | p_from_mw | float64
67 | res_line | q_from_mvar | float64
68 | res_line | p_to_mw | float64
69 | res_line | q_to_mvar | float64
70 | res_line | pl_mw | float64
71 | res_line | ql_mvar | float64
72 | res_line | i_from_ka | float64
73 | res_line | i_to_ka | float64
74 | res_line | i_ka | float64
75 | res_line | vm_from_pu | float64
76 | res_line | va_from_degree | float64
77 | res_line | vm_to_pu | float64
78 | res_line | va_to_degree | float64
79 | res_line | loading_percent | float64
80 | res_trafo | p_hv_mw | float64
81 | res_trafo | q_hv_mvar | float64
82 | res_trafo | p_lv_mw | float64
83 | res_trafo | q_lv_mvar | float64
84 | res_trafo | pl_mw | float64
85 | res_trafo | ql_mvar | float64
86 | res_trafo | i_hv_ka | float64
87 | res_trafo | i_lv_ka | float64
88 | res_trafo | vm_hv_pu | float64
89 | res_trafo | va_hv_degree | float64
90 | res_trafo | vm_lv_pu | float64
91 | res_trafo | va_lv_degree | float64
92 | res_trafo | loading_percent | float64
93 | res_ext_grid | p_mw | float64
94 | res_ext_grid | q_mvar | float64
95 | res_load | p_mw | float64
96 | res_load | q_mvar | float64

## parameters
| version | format_version | converged | OPF_converged | name | f_hz | sn_mva
0 | 2.14.6 | 2.14.0 | TRUE | FALSE |  | 50 | 1