## bus
| name | vn_kv | type | zone | in_service
0 | bus_LV_2617-1_0_3_node_0 | 0.4 | n |  | TRUE
1 | bus_LV_2617-1_0_3_node_1 | 0.4 | n |  | TRUE
2 | bus_LV_2617-1_0_3_node_2 | 0.4 | n |  | TRUE
3 | bus_LV_2617-1_0_3_node_3 | 0.4 | n |  | TRUE
4 | bus_LV_2617-1_0_3_node_4 | 0.4 | n |  | TRUE
5 | bus_LV_2617-1_0_3_node_5 | 0.4 | n |  | TRUE
6 | bus_LV_2617-1_0_3_node_25 | 0.4 | n |  | TRUE
7 | bus_LV_2617-1_0_3_node_46 | 0.4 | n |  | TRUE
8 | bus_LV_2617-1_0_3_node_11 | 0.4 | n |  | TRUE
9 | bus_LV_2617-1_0_3_node_67 | 0.4 | n |  | TRUE
10 | bus_LV_2617-1_0_3_node_24 | 0.4 | n |  | TRUE
11 | bus_LV_2617-1_0_3_node_47 | 0.4 | n |  | TRUE
12 | bus_LV_2617-1_0_3_node_104 | 0.4 | n |  | TRUE
13 | bus_LV_2617-1_0_3_node_66 | 0.4 | n |  | TRUE
14 | bus_LV_2617-1_0_3_node_6 | 0.4 | n |  | TRUE
15 | bus_LV_2617-1_0_3_node_7 | 0.4 | n |  | TRUE
16 | bus_LV_2617-1_0_3_node_8 | 0.4 | n |  | TRUE
17 | bus_LV_2617-1_0_3_node_9 | 0.4 | n |  | TRUE
18 | bus_LV_2617-1_0_3_node_10 | 0.4 | n |  | TRUE
19 | bus_LV_2617-1_0_3_node_18 | 0.4 | n |  | TRUE
20 | bus_LV_2617-1_0_3_node_64 | 0.4 | n |  | TRUE
21 | bus_LV_2617-1_0_3_node_12 | 0.4 | n |  | TRUE
22 | bus_LV_2617-1_0_3_node_13 | 0.4 | n |  | TRUE
23 | bus_LV_2617-1_0_3_node_14 | 0.4 | n |  | TRUE
24 | bus_LV_2617-1_0_3_node_15 | 0.4 | n |  | TRUE
25 | bus_LV_2617-1_0_3_node_16 | 0.4 | n |  | TRUE
26 | bus_LV_2617-1_0_3_node_17 | 0.4 | n |  | TRUE
27 | bus_LV_2617-1_0_3_node_75 | 0.4 | n |  | TRUE
28 | bus_LV_2617-1_0_3_node_83 | 0.4 | n |  | TRUE
29 | bus_LV_2617-1_0_3_node_105 | 0.4 | n |  | TRUE
30 | bus_LV_2617-1_0_3_node_76 | 0.4 | n |  | TRUE
31 | bus_LV_2617-1_0_3_node_23 | 0.4 | n |  | TRUE
32 | bus_LV_2617-1_0_3_node_81 | 0.4 | n |  | TRUE
33 | bus_LV_2617-1_0_3_node_87 | 0.4 | n |  | TRUE
34 | bus_LV_2617-1_0_3_node_32 | 0.4 | n |  | TRUE
35 | bus_LV_2617-1_0_3_node_19 | 0.4 | n |  | TRUE
36 | bus_LV_2617-1_0_3_node_20 | 0.4 | n |  | TRUE
37 | bus_LV_2617-1_0_3_node_21 | 0.4 | n |  | TRUE
38 | bus_LV_2617-1_0_3_node_22 | 0.4 | n |  | TRUE
39 | bus_LV_2617-1_0_3_node_45 | 0.4 | n |  | TRUE
40 | bus_LV_2617-1_0_3_node_44 | 0.4 | n |  | TRUE
41 | bus_LV_2617-1_0_3_node_26 | 0.4 | n |  | TRUE
42 | bus_LV_2617-1_0_3_node_27 | 0.4 | n |  | TRUE
43 | bus_LV_2617-1_0_3_node_74 | 0.4 | n |  | TRUE
44 | bus_LV_2617-1_0_3_node_72 | 0.4 | n |  | TRUE
45 | bus_LV_2617-1_0_3_node_73 | 0.4 | n |  | TRUE
46 | bus_LV_2617-1_0_3_node_28 | 0.4 | n |  | TRUE
47 | bus_LV_2617-1_0_3_node_29 | 0.4 | n |  | TRUE
48 | bus_LV_2617-1_0_3_node_30 | 0.4 | n |  | TRUE
49 | bus_LV_2617-1_0_3_node_31 | 0.4 | n |  | TRUE
50 | bus_LV_2617-1_0_3_node_33 | 0.4 | n |  | TRUE
51 | bus_LV_2617-1_0_3_node_34 | 0.4 | n |  | TRUE
52 | bus_LV_2617-1_0_3_node_108 | 0.4 | n |  | TRUE
53 | bus_LV_2617-1_0_3_node_78 | 0.4 | n |  | TRUE
54 | bus_LV_2617-1_0_3_node_54 | 0.4 | n |  | TRUE
55 | bus_LV_2617-1_0_3_node_97 | 0.4 | n |  | TRUE
56 | bus_LV_2617-1_0_3_node_77 | 0.4 | n |  | TRUE
57 | bus_LV_2617-1_0_3_node_55 | 0.4 | n |  | TRUE
58 | bus_LV_2617-1_0_3_node_56 | 0.4 | n |  | TRUE
59 | bus_LV_2617-1_0_3_node_95 | 0.4 | n |  | TRUE
60 | bus_LV_2617-1_0_3_node_35 | 0.4 | n |  | TRUE
61 | bus_LV_2617-1_0_3_node_36 | 0.4 | n |  | TRUE
62 | bus_LV_2617-1_0_3_node_37 | 0.4 | n |  | TRUE
63 | bus_LV_2617-1_0_3_node_38 | 0.4 | n |  | TRUE
64 | bus_LV_2617-1_0_3_node_39 | 0.4 | n |  | TRUE
65 | bus_LV_2617-1_0_3_node_40 | 0.4 | n |  | TRUE
66 | bus_LV_2617-1_0_3_node_43 | 0.4 | n |  | TRUE
67 | bus_LV_2617-1_0_3_node_69 | 0.4 | n |  | TRUE
68 | bus_LV_2617-1_0_3_node_42 | 0.4 | n |  | TRUE
69 | bus_LV_2617-1_0_3_node_68 | 0.4 | n |  | TRUE
70 | bus_LV_2617-1_0_3_node_41 | 0.4 | n |  | TRUE
71 | bus_LV_2617-1_0_3_node_48 | 0.4 | n |  | TRUE
72 | bus_LV_2617-1_0_3_node_49 | 0.4 | n |  | TRUE
73 | bus_LV_2617-1_0_3_node_50 | 0.4 | n |  | TRUE
74 | bus_LV_2617-1_0_3_node_51 | 0.4 | n |  | TRUE
75 | bus_LV_2617-1_0_3_node_52 | 0.4 | n |  | TRUE
76 | bus_LV_2617-1_0_3_node_65 | 0.4 | n |  | TRUE
77 | bus_LV_2617-1_0_3_node_53 | 0.4 | n |  | TRUE
78 | bus_LV_2617-1_0_3_node_62 | 0.4 | n |  | TRUE
79 | bus_LV_2617-1_0_3_node_102 | 0.4 | n |  | TRUE
80 | bus_LV_2617-1_0_3_node_61 | 0.4 | n |  | TRUE
81 | bus_LV_2617-1_0_3_node_101 | 0.4 | n |  | TRUE
82 | bus_LV_2617-1_0_3_node_57 | 0.4 | n |  | TRUE
83 | bus_LV_2617-1_0_3_node_58 | 0.4 | n |  | TRUE
84 | bus_LV_2617-1_0_3_node_59 | 0.4 | n |  | TRUE
85 | bus_LV_2617-1_0_3_node_60 | 0.4 | n |  | TRUE
86 | bus_LV_2617-1_0_3_node_92 | 0.4 | n |  | TRUE
87 | bus_LV_2617-1_0_3_node_88 | 0.4 | n |  | TRUE
88 | bus_LV_2617-1_0_3_node_89 | 0.4 | n |  | TRUE
89 | bus_LV_2617-1_0_3_node_63 | 0.4 | n |  | TRUE
90 | bus_LV_2617-1_0_3_node_70 | 0.4 | n |  | TRUE
91 | bus_LV_2617-1_0_3_node_71 | 0.4 | n |  | TRUE
92 | bus_LV_2617-1_0_3_node_99 | 0.4 | n |  | TRUE
93 | bus_LV_2617-1_0_3_node_98 | 0.4 | n |  | TRUE
94 | bus_LV_2617-1_0_3_node_79 | 0.4 | n |  | TRUE
95 | bus_LV_2617-1_0_3_node_80 | 0.4 | n |  | TRUE
96 | bus_LV_2617-1_0_3_node_85 | 0.4 | n |  | TRUE
97 | bus_LV_2617-1_0_3_node_86 | 0.4 | n |  | TRUE
98 | bus_LV_2617-1_0_3_node_82 | 0.4 | n |  | TRUE
99 | bus_LV_2617-1_0_3_node_84 | 0.4 | n |  | TRUE
100 | bus_LV_2617-1_0_3_node_90 | 0.4 | n |  | TRUE
101 | bus_LV_2617-1_0_3_node_91 | 0.4 | n |  | TRUE
102 | bus_LV_2617-1_0_3_node_103 | 0.4 | n |  | TRUE
103 | bus_LV_2617-1_0_3_node_93 | 0.4 | n |  | TRUE
104 | bus_LV_2617-1_0_3_node_94 | 0.4 | n |  | TRUE
105 | bus_LV_2617-1_0_3_node_96 | 0.4 | n |  | TRUE
106 | bus_LV_2617-1_0_3_node_106 | 0.4 | n |  | TRUE
107 | bus_LV_2617-1_0_3_node_107 | 0.4 | n |  | TRUE
108 | bus_LV_2617-1_0_3_node_100 | 0.4 | n |  | TRUE
109 | bus_MV_294_0_node_65 | 20 | n |  | TRUE

## load
| name | bus | p_mw | q_mvar | const_z_percent | const_i_percent | sn_mva | scaling | in_service | type
0 | LV_2617-1_0_3_load_0 | 0 | 0.0010909 | 0.0002734 | 0 | 0 |  | 1 | TRUE | wye
1 | LV_2617-1_0_3_load_1 | 1 | 0.0010672 | 0.00026747 | 0 | 0 |  | 1 | TRUE | wye
2 | LV_2617-1_0_3_load_4 | 4 | 0.00085837 | 0.00021513 | 0 | 0 |  | 1 | TRUE | wye
3 | LV_2617-1_0_3_load_5 | 5 | 0.0012482 | 0.00031282 | 0 | 0 |  | 1 | TRUE | wye
4 | LV_2617-1_0_3_load_46 | 7 | 0.00099834 | 0.00025021 | 0 | 0 |  | 1 | TRUE | wye
5 | LV_2617-1_0_3_load_11 | 8 | 0.001038 | 0.00026015 | 0 | 0 |  | 1 | TRUE | wye
6 | LV_2617-1_0_3_load_24 | 10 | 0.00085865 | 0.0002152 | 0 | 0 |  | 1 | TRUE | wye
7 | LV_2617-1_0_3_load_47 | 11 | 0.0012956 | 0.0003247 | 0 | 0 |  | 1 | TRUE | wye
8 | LV_2617-1_0_3_load_104 | 12 | 0.0029851 | 0.00074814 | 0 | 0 |  | 1 | TRUE | wye
9 | LV_2617-1_0_3_load_66 | 13 | 0.0014644 | 0.00036701 | 0 | 0 |  | 1 | TRUE | wye
10 | LV_2617-1_0_3_load_6 | 14 | 0.0027298 | 0.00068415 | 0 | 0 |  | 1 | TRUE | wye
11 | LV_2617-1_0_3_load_7 | 15 | 0.0013035 | 0.00032669 | 0 | 0 |  | 1 | TRUE | wye
12 | LV_2617-1_0_3_load_8 | 16 | 0.0018655 | 0.00046754 | 0 | 0 |  | 1 | TRUE | wye
13 | LV_2617-1_0_3_load_9 | 17 | 0.00080569 | 0.00020192 | 0 | 0 |  | 1 | TRUE | wye
14 | LV_2617-1_0_3_load_10 | 18 | 0.0012404 | 0.00031087 | 0 | 0 |  | 1 | TRUE | wye
15 | LV_2617-1_0_3_load_18 | 19 | 0.00078606 | 0.00019701 | 0 | 0 |  | 1 | TRUE | wye
16 | LV_2617-1_0_3_load_64 | 20 | 0.0019198 | 0.00048115 | 0 | 0 |  | 1 | TRUE | wye
17 | LV_2617-1_0_3_load_12 | 21 | 0.0046779 | 0.0011724 | 0 | 0 |  | 1 | TRUE | wye
18 | LV_2617-1_0_3_load_13 | 22 | 0.0022416 | 0.0005618 | 0 | 0 |  | 1 | TRUE | wye
19 | LV_2617-1_0_3_load_15 | 24 | 0.0025569 | 0.00064083 | 0 | 0 |  | 1 | TRUE | wye
20 | LV_2617-1_0_3_load_16 | 25 | 0.0020827 | 0.00052198 | 0 | 0 |  | 1 | TRUE | wye
21 | LV_2617-1_0_3_load_17 | 26 | 0.00094662 | 0.00023725 | 0 | 0 |  | 1 | TRUE | wye
22 | LV_2617-1_0_3_load_75 | 27 | 0.003606 | 0.00090375 | 0 | 0 |  | 1 | TRUE | wye
23 | LV_2617-1_0_3_load_105 | 29 | 0.0026164 | 0.00065574 | 0 | 0 |  | 1 | TRUE | wye
24 | LV_2617-1_0_3_load_23 | 31 | 0.003051 | 0.00076465 | 0 | 0 |  | 1 | TRUE | wye
25 | LV_2617-1_0_3_load_81 | 32 | 0.0028292 | 0.00070907 | 0 | 0 |  | 1 | TRUE | wye
26 | LV_2617-1_0_3_load_87 | 33 | 0.0019041 | 0.0004772 | 0 | 0 |  | 1 | TRUE | wye
27 | LV_2617-1_0_3_load_32 | 34 | 0.0010215 | 0.000256 | 0 | 0 |  | 1 | TRUE | wye
28 | LV_2617-1_0_3_load_19 | 35 | 0.0011588 | 0.00029042 | 0 | 0 |  | 1 | TRUE | wye
29 | LV_2617-1_0_3_load_20 | 36 | 0.0040105 | 0.0010051 | 0 | 0 |  | 1 | TRUE | wye
30 | LV_2617-1_0_3_load_21 | 37 | 0.00131 | 0.00032832 | 0 | 0 |  | 1 | TRUE | wye
31 | LV_2617-1_0_3_load_22 | 38 | 0.0017464 | 0.00043769 | 0 | 0 |  | 1 | TRUE | wye
32 | LV_2617-1_0_3_load_45 | 39 | 0.00066995 | 0.00016791 | 0 | 0 |  | 1 | TRUE | wye
33 | LV_2617-1_0_3_load_44 | 40 | 0.0012268 | 0.00030746 | 0 | 0 |  | 1 | TRUE | wye
34 | LV_2617-1_0_3_load_74 | 43 | 0.0017503 | 0.00043867 | 0 | 0 |  | 1 | TRUE | wye
35 | LV_2617-1_0_3_load_72 | 44 | 0.0017649 | 0.00044232 | 0 | 0 |  | 1 | TRUE | wye
36 | LV_2617-1_0_3_load_73 | 45 | 0.0015779 | 0.00039547 | 0 | 0 |  | 1 | TRUE | wye
37 | LV_2617-1_0_3_load_28 | 46 | 0.0022928 | 0.00057463 | 0 | 0 |  | 1 | TRUE | wye
38 | LV_2617-1_0_3_load_33 | 50 | 0.0017967 | 0.00045031 | 0 | 0 |  | 1 | TRUE | wye
39 | LV_2617-1_0_3_load_34 | 51 | 0.0016995 | 0.00042594 | 0 | 0 |  | 1 | TRUE | wye
40 | LV_2617-1_0_3_load_108 | 52 | 0.0012361 | 0.00030979 | 0 | 0 |  | 1 | TRUE | wye
41 | LV_2617-1_0_3_load_78 | 53 | 0.0015427 | 0.00038663 | 0 | 0 |  | 1 | TRUE | wye
42 | LV_2617-1_0_3_load_97 | 55 | 0.0017454 | 0.00043744 | 0 | 0 |  | 1 | TRUE | wye
43 | LV_2617-1_0_3_load_77 | 56 | 0.00083318 | 0.00020882 | 0 | 0 |  | 1 | TRUE | wye
44 | LV_2617-1_0_3_load_55 | 57 | 0.0015125 | 0.00037906 | 0 | 0 |  | 1 | TRUE | wye
45 | LV_2617-1_0_3_load_56 | 58 | 0.0010161 | 0.00025465 | 0 | 0 |  | 1 | TRUE | wye
46 | LV_2617-1_0_3_load_95 | 59 | 0.0016426 | 0.00041166 | 0 | 0 |  | 1 | TRUE | wye
47 | LV_2617-1_0_3_load_35 | 60 | 0.0028324 | 0.00070987 | 0 | 0 |  | 1 | TRUE | wye
48 | LV_2617-1_0_3_load_36 | 61 | 0.00096996 | 0.0002431 | 0 | 0 |  | 1 | TRUE | wye
49 | LV_2617-1_0_3_load_38 | 63 | 0.0014781 | 0.00037044 | 0 | 0 |  | 1 | TRUE | wye
50 | LV_2617-1_0_3_load_39 | 64 | 0.0023343 | 0.00058504 | 0 | 0 |  | 1 | TRUE | wye
51 | LV_2617-1_0_3_load_40 | 65 | 0.001208 | 0.00030276 | 0 | 0 |  | 1 | TRUE | wye
52 | LV_2617-1_0_3_load_43 | 66 | 0.0030923 | 0.00077501 | 0 | 0 |  | 1 | TRUE | wye
53 | LV_2617-1_0_3_load_69 | 67 | 0.0012155 | 0.00030463 | 0 | 0 |  | 1 | TRUE | wye
54 | LV_2617-1_0_3_load_42 | 68 | 0.0012286 | 0.00030791 | 0 | 0 |  | 1 | TRUE | wye
55 | LV_2617-1_0_3_load_68 | 69 | 0.001618 | 0.00040551 | 0 | 0 |  | 1 | TRUE | wye
56 | LV_2617-1_0_3_load_41 | 70 | 0.002082 | 0.00052181 | 0 | 0 |  | 1 | TRUE | wye
57 | LV_2617-1_0_3_load_48 | 71 | 0.0017725 | 0.00044424 | 0 | 0 |  | 1 | TRUE | wye
58 | LV_2617-1_0_3_load_49 | 72 | 0.0025207 | 0.00063174 | 0 | 0 |  | 1 | TRUE | wye
59 | LV_2617-1_0_3_load_50 | 73 | 0.0019279 | 0.00048317 | 0 | 0 |  | 1 | TRUE | wye
60 | LV_2617-1_0_3_load_51 | 74 | 0.0017211 | 0.00043134 | 0 | 0 |  | 1 | TRUE | wye
61 | LV_2617-1_0_3_load_52 | 75 | 0.0022746 | 0.00057007 | 0 | 0 |  | 1 | TRUE | wye
62 | LV_2617-1_0_3_load_65 | 76 | 0.0021318 | 0.00053428 | 0 | 0 |  | 1 | TRUE | wye
63 | LV_2617-1_0_3_load_53 | 77 | 0.00085915 | 0.00021532 | 0 | 0 |  | 1 | TRUE | wye
64 | LV_2617-1_0_3_load_62 | 78 | 0.0013445 | 0.00033697 | 0 | 0 |  | 1 | TRUE | wye
65 | LV_2617-1_0_3_load_102 | 79 | 0.0016667 | 0.00041773 | 0 | 0 |  | 1 | TRUE | wye
66 | LV_2617-1_0_3_load_61 | 80 | 0.0015542 | 0.00038951 | 0 | 0 |  | 1 | TRUE | wye
67 | LV_2617-1_0_3_load_101 | 81 | 0.0024374 | 0.00061086 | 0 | 0 |  | 1 | TRUE | wye
68 | LV_2617-1_0_3_load_57 | 82 | 0.0017196 | 0.00043098 | 0 | 0 |  | 1 | TRUE | wye
69 | LV_2617-1_0_3_load_58 | 83 | 0.0023903 | 0.00059907 | 0 | 0 |  | 1 | TRUE | wye
70 | LV_2617-1_0_3_load_59 | 84 | 0.0019405 | 0.00048633 | 0 | 0 |  | 1 | TRUE | wye
71 | LV_2617-1_0_3_load_60 | 85 | 0.0023618 | 0.00059192 | 0 | 0 |  | 1 | TRUE | wye
72 | LV_2617-1_0_3_load_92 | 86 | 0.0036337 | 0.00091068 | 0 | 0 |  | 1 | TRUE | wye
73 | LV_2617-1_0_3_load_88 | 87 | 0.0013114 | 0.00032866 | 0 | 0 |  | 1 | TRUE | wye
74 | LV_2617-1_0_3_load_63 | 89 | 0.0016882 | 0.00042309 | 0 | 0 |  | 1 | TRUE | wye
75 | LV_2617-1_0_3_load_71 | 91 | 0.0010359 | 0.00025963 | 0 | 0 |  | 1 | TRUE | wye
76 | LV_2617-1_0_3_load_99 | 92 | 0.0034495 | 0.00086451 | 0 | 0 |  | 1 | TRUE | wye
77 | LV_2617-1_0_3_load_98 | 93 | 0.0012942 | 0.00032437 | 0 | 0 |  | 1 | TRUE | wye
78 | LV_2617-1_0_3_load_79 | 94 | 0.0038587 | 0.00096708 | 0 | 0 |  | 1 | TRUE | wye
79 | LV_2617-1_0_3_load_85 | 96 | 0.00049798 | 0.0001248 | 0 | 0 |  | 1 | TRUE | wye
80 | LV_2617-1_0_3_load_82 | 98 | 0.0013195 | 0.00033071 | 0 | 0 |  | 1 | TRUE | wye
81 | LV_2617-1_0_3_load_84 | 99 | 0.0034301 | 0.00085967 | 0 | 0 |  | 1 | TRUE | wye
82 | LV_2617-1_0_3_load_90 | 100 | 0.0091911 | 0.0023035 | 0 | 0 |  | 1 | TRUE | wye
83 | LV_2617-1_0_3_load_91 | 101 | 0.0088902 | 0.0022281 | 0 | 0 |  | 1 | TRUE | wye
84 | LV_2617-1_0_3_load_103 | 102 | 0.0041311 | 0.0010353 | 0 | 0 |  | 1 | TRUE | wye
85 | LV_2617-1_0_3_load_93 | 103 | 0.0020068 | 0.00050295 | 0 | 0 |  | 1 | TRUE | wye
86 | LV_2617-1_0_3_load_94 | 104 | 0.0010706 | 0.00026832 | 0 | 0 |  | 1 | TRUE | wye
87 | LV_2617-1_0_3_load_96 | 105 | 0.0013827 | 0.00034654 | 0 | 0 |  | 1 | TRUE | wye
88 | LV_2617-1_0_3_load_106 | 106 | 0.0015629 | 0.0003917 | 0 | 0 |  | 1 | TRUE | wye
89 | LV_2617-1_0_3_load_107 | 107 | 0.0018449 | 0.00046238 | 0 | 0 |  | 1 | TRUE | wye
90 | LV_2617-1_0_3_load_100 | 108 | 0.0024422 | 0.00061207 | 0 | 0 |  | 1 | TRUE | wye

## ext_grid
| name | bus | vm_pu | va_degree | slack_weight | in_service
0 |  | 24 | 1 | 0 | 1 | TRUE

## line
| name | std_type | from_bus | to_bus | length_km | r_ohm_per_km | x_ohm_per_km | c_nf_per_km | g_us_per_km | max_i_ka | df | parallel | type | in_service
0 | LV_2617-1_0_3_line_0 | NAYY 4x150 SE | 0 | 1 | 0.061824 | 0.208 | 0.08 | 261 | 0 | 0.27 | 1 | 1 | cs | TRUE
1 | LV_2617-1_0_3_line_1 | NAYY 4x150 SE | 0 | 2 | 0.012027 | 0.208 | 0.08 | 261 | 0 | 0.27 | 1 | 1 | cs | TRUE
2 | LV_2617-1_0_3_line_2 | NAYY 4x150 SE | 1 | 3 | 0.032184 | 0.208 | 0.08 | 261 | 0 | 0.27 | 1 | 1 | cs | TRUE
3 | LV_2617-1_0_3_line_3 | NAYY 4x150 SE | 2 | 4 | 0.045398 | 0.208 | 0.08 | 261 | 0 | 0.27 | 1 | 1 | cs | TRUE
4 | LV_2617-1_0_3_line_4 | NAYY 4x150 SE | 2 | 5 | 0.0078907 | 0.208 | 0.08 | 261 | 0 | 0.27 | 1 | 1 | cs | TRUE
5 | LV_2617-1_0_3_line_5 | NAYY 4x150 SE | 3 | 6 | 0.028854 | 0.208 | 0.08 | 261 | 0 | 0.27 | 1 | 1 | cs | TRUE
6 | LV_2617-1_0_3_line_6 | NAYY 4x150 SE | 3 | 7 | 0.028354 | 0.208 | 0.08 | 261 | 0 | 0.27 | 1 | 1 | cs | TRUE
7 | LV_2617-1_0_3_line_7 | NAYY 4x150 SE | 4 | 8 | 0.034521 | 0.208 | 0.08 | 261 | 0 | 0.27 | 1 | 1 | cs | TRUE
8 | LV_2617-1_0_3_line_8 | NAYY 4x150 SE | 5 | 9 | 0.021151 | 0.208 | 0.08 | 261 | 0 | 0.27 | 1 | 1 | cs | TRUE
9 | LV_2617-1_0_3_line_9 | NAYY 4x150 SE | 6 | 10 | 0.043208 | 0.208 | 0.08 | 261 | 0 | 0.27 | 1 | 1 | cs | TRUE
10 | LV_2617-1_0_3_line_10 | NAYY 4x150 SE | 7 | 11 | 0.013001 | 0.208 | 0.08 | 261 | 0 | 0.27 | 1 | 1 | cs | TRUE
11 | LV_2617-1_0_3_line_11 | NAYY 4x150 SE | 9 | 12 | 0.012739 | 0.208 | 0.08 | 261 | 0 | 0.27 | 1 | 1 | cs | TRUE
12 | LV_2617-1_0_3_line_12 | NAYY 4x150 SE | 9 | 13 | 0.015018 | 0.208 | 0.08 | 261 | 0 | 0.27 | 1 | 1 | cs | TRUE
13 | LV_2617-1_0_3_line_13 | NAYY 4x150 SE | 10 | 41 | 0.065768 | 0.208 | 0.08 | 261 | 0 | 0.27 | 1 | 1 | cs | TRUE
14 | LV_2617-1_0_3_line_14 | NAYY 4x150 SE | 12 | 30 | 0.0010203 | 0.208 | 0.08 | 261 | 0 | 0.27 | 1 | 1 | cs | TRUE
15 | LV_2617-1_0_3_line_15 | NAYY 4x150 SE | 13 | 76 | 0.0068691 | 0.208 | 0.08 | 261 | 0 | 0.27 | 1 | 1 | cs | TRUE
16 | LV_2617-1_0_3_line_16 | NAYY 4x150 SE | 14 | 15 | 0.0068114 | 0.208 | 0.08 | 261 | 0 | 0.27 | 1 | 1 | cs | TRUE
17 | LV_2617-1_0_3_line_17 | NAYY 4x150 SE | 14 | 16 | 0.014906 | 0.208 | 0.08 | 261 | 0 | 0.27 | 1 | 1 | cs | TRUE
18 | LV_2617-1_0_3_line_18 | NAYY 4x150 SE | 15 | 17 | 0.040139 | 0.208 | 0.08 | 261 | 0 | 0.27 | 1 | 1 | cs | TRUE
19 | LV_2617-1_0_3_line_19 | NAYY 4x150 SE | 16 | 18 | 0.020065 | 0.208 | 0.08 | 261 | 0 | 0.27 | 1 | 1 | cs | TRUE
20 | LV_2617-1_0_3_line_20 | NAYY 4x150 SE | 17 | 19 | 0.022052 | 0.208 | 0.08 | 261 | 0 | 0.27 | 1 | 1 | cs | TRUE
21 | LV_2617-1_0_3_line_21 | NAYY 4x150 SE | 19 | 20 | 0.027417 | 0.208 | 0.08 | 261 | 0 | 0.27 | 1 | 1 | cs | TRUE
22 | LV_2617-1_0_3_line_22 | NAYY 4x150 SE | 20 | 34 | 0.013723 | 0.208 | 0.08 | 261 | 0 | 0.27 | 1 | 1 | cs | TRUE
23 | LV_2617-1_0_3_line_23 | NAYY 4x150 SE | 21 | 22 | 0.011878 | 0.208 | 0.08 | 261 | 0 | 0.27 | 1 | 2 | cs | TRUE
24 | LV_2617-1_0_3_line_24 | NAYY 4x150 SE | 21 | 23 | 0.022072 | 0.208 | 0.08 | 261 | 0 | 0.27 | 1 | 1 | cs | TRUE
25 | LV_2617-1_0_3_line_25 | NAYY 4x150 SE | 22 | 24 | 0.0040873 | 0.208 | 0.08 | 261 | 0 | 0.27 | 1 | 2 | cs | TRUE
26 | LV_2617-1_0_3_line_26 | NAYY 4x150 SE | 23 | 25 | 0.012896 | 0.208 | 0.08 | 261 | 0 | 0.27 | 1 | 1 | cs | TRUE
27 | LV_2617-1_0_3_line_27 | NAYY 4x150 SE | 23 | 26 | 0.017607 | 0.208 | 0.08 | 261 | 0 | 0.27 | 1 | 1 | cs | TRUE
28 | LV_2617-1_0_3_line_28 | NAYY 4x150 SE | 24 | 27 | 0.0099095 | 0.208 | 0.08 | 261 | 0 | 0.27 | 1 | 1 | cs | TRUE
29 | LV_2617-1_0_3_line_29 | NAYY 4x150 SE | 25 | 28 | 0.012189 | 0.208 | 0.08 | 261 | 0 | 0.27 | 1 | 1 | cs | TRUE
30 | LV_2617-1_0_3_line_30 | NAYY 4x150 SE | 26 | 29 | 0.0015234 | 0.208 | 0.08 | 261 | 0 | 0.27 | 1 | 1 | cs | TRUE
31 | LV_2617-1_0_3_line_31 | NAYY 4x150 SE | 27 | 30 | 0.020742 | 0.208 | 0.08 | 261 | 0 | 0.27 | 1 | 1 | cs | TRUE
32 | LV_2617-1_0_3_line_32 | NAYY 4x150 SE | 28 | 31 | 0.011088 | 0.208 | 0.08 | 261 | 0 | 0.27 | 1 | 1 | cs | TRUE
33 | LV_2617-1_0_3_line_33 | NAYY 4x150 SE | 28 | 32 | 0.017131 | 0.208 | 0.08 | 261 | 0 | 0.27 | 1 | 1 | cs | TRUE
34 | LV_2617-1_0_3_line_34 | NAYY 4x150 SE | 29 | 33 | 0.0057843 | 0.208 | 0.08 | 261 | 0 | 0.27 | 1 | 1 | cs | TRUE
35 | LV_2617-1_0_3_line_35 | NAYY 4x150 SE | 30 | 86 | 0.023961 | 0.208 | 0.08 | 261 | 0 | 0.27 | 1 | 1 | cs | TRUE
36 | LV_2617-1_0_3_line_36 | NAYY 4x150 SE | 31 | 37 | 0.012812 | 0.208 | 0.08 | 261 | 0 | 0.27 | 1 | 1 | cs | TRUE
37 | LV_2617-1_0_3_line_37 | NAYY 4x150 SE | 33 | 95 | 0.021769 | 0.208 | 0.08 | 261 | 0 | 0.27 | 1 | 1 | cs | TRUE
38 | LV_2617-1_0_3_line_38 | NAYY 4x150 SE | 34 | 47 | 0.016457 | 0.208 | 0.08 | 261 | 0 | 0.27 | 1 | 1 | cs | TRUE
39 | LV_2617-1_0_3_line_39 | NAYY 4x150 SE | 35 | 36 | 0.0014199 | 0.208 | 0.08 | 261 | 0 | 0.27 | 1 | 1 | cs | TRUE
40 | LV_2617-1_0_3_line_40 | NAYY 4x150 SE | 35 | 37 | 0.0052029 | 0.208 | 0.08 | 261 | 0 | 0.27 | 1 | 1 | cs | TRUE
41 | LV_2617-1_0_3_line_41 | NAYY 4x150 SE | 36 | 38 | 0.0050289 | 0.208 | 0.08 | 261 | 0 | 0.27 | 1 | 1 | cs | TRUE
42 | LV_2617-1_0_3_line_42 | NAYY 4x150 SE | 38 | 39 | 0.0042967 | 0.208 | 0.08 | 261 | 0 | 0.27 | 1 | 1 | cs | TRUE
43 | LV_2617-1_0_3_line_43 | NAYY 4x150 SE | 39 | 40 | 0.0036058 | 0.208 | 0.08 | 261 | 0 | 0.27 | 1 | 1 | cs | TRUE
44 | LV_2617-1_0_3_line_44 | NAYY 4x150 SE | 40 | 64 | 0.0067791 | 0.208 | 0.08 | 261 | 0 | 0.27 | 1 | 1 | cs | TRUE
45 | LV_2617-1_0_3_line_45 | NAYY 4x150 SE | 41 | 42 | 0.008722 | 0.208 | 0.08 | 261 | 0 | 0.27 | 1 | 1 | cs | TRUE
46 | LV_2617-1_0_3_line_46 | NAYY 4x150 SE | 42 | 43 | 0.020917 | 0.208 | 0.08 | 261 | 0 | 0.27 | 1 | 1 | cs | TRUE
47 | LV_2617-1_0_3_line_47 | NAYY 4x150 SE | 42 | 44 | 0.019931 | 0.208 | 0.08 | 261 | 0 | 0.27 | 1 | 1 | cs | TRUE
48 | LV_2617-1_0_3_line_48 | NAYY 4x150 SE | 44 | 45 | 0.0037892 | 0.208 | 0.08 | 261 | 0 | 0.27 | 1 | 1 | cs | TRUE
49 | LV_2617-1_0_3_line_49 | NAYY 4x150 SE | 46 | 47 | 0.0089685 | 0.208 | 0.08 | 261 | 0 | 0.27 | 1 | 1 | cs | TRUE
50 | LV_2617-1_0_3_line_50 | NAYY 4x150 SE | 46 | 48 | 0.01307 | 0.208 | 0.08 | 261 | 0 | 0.27 | 1 | 1 | cs | TRUE
51 | LV_2617-1_0_3_line_51 | NAYY 4x150 SE | 47 | 49 | 0.002427 | 0.208 | 0.08 | 261 | 0 | 0.27 | 1 | 1 | cs | TRUE
52 | LV_2617-1_0_3_line_52 | NAYY 4x150 SE | 48 | 50 | 0.02325 | 0.208 | 0.08 | 261 | 0 | 0.27 | 1 | 1 | cs | TRUE
53 | LV_2617-1_0_3_line_53 | NAYY 4x150 SE | 48 | 51 | 0.022243 | 0.208 | 0.08 | 261 | 0 | 0.27 | 1 | 1 | cs | TRUE
54 | LV_2617-1_0_3_line_54 | NAYY 4x150 SE | 49 | 52 | 0.029151 | 0.208 | 0.08 | 261 | 0 | 0.27 | 1 | 1 | cs | TRUE
55 | LV_2617-1_0_3_line_55 | NAYY 4x150 SE | 49 | 53 | 0.012638 | 0.208 | 0.08 | 261 | 0 | 0.27 | 1 | 1 | cs | TRUE
56 | LV_2617-1_0_3_line_56 | NAYY 4x150 SE | 50 | 54 | 0.017316 | 0.208 | 0.08 | 261 | 0 | 0.27 | 1 | 1 | cs | TRUE
57 | LV_2617-1_0_3_line_57 | NAYY 4x150 SE | 51 | 55 | 0.024184 | 0.208 | 0.08 | 261 | 0 | 0.27 | 1 | 1 | cs | TRUE
58 | LV_2617-1_0_3_line_58 | NAYY 4x150 SE | 53 | 56 | 0.017795 | 0.208 | 0.08 | 261 | 0 | 0.27 | 1 | 1 | cs | TRUE
59 | LV_2617-1_0_3_line_59 | NAYY 4x150 SE | 54 | 57 | 0.038625 | 0.208 | 0.08 | 261 | 0 | 0.27 | 1 | 1 | cs | TRUE
60 | LV_2617-1_0_3_line_60 | NAYY 4x150 SE | 54 | 58 | 0.0042938 | 0.208 | 0.08 | 261 | 0 | 0.27 | 1 | 1 | cs | TRUE
61 | LV_2617-1_0_3_line_61 | NAYY 4x150 SE | 55 | 59 | 0.023605 | 0.208 | 0.08 | 261 | 0 | 0.27 | 1 | 1 | cs | TRUE
62 | LV_2617-1_0_3_line_62 | NAYY 4x150 SE | 56 | 94 | 0.0079454 | 0.208 | 0.08 | 261 | 0 | 0.27 | 1 | 1 | cs | TRUE
63 | LV_2617-1_0_3_line_63 | NAYY 4x150 SE | 57 | 78 | 0.019311 | 0.208 | 0.08 | 261 | 0 | 0.27 | 1 | 1 | cs | TRUE
64 | LV_2617-1_0_3_line_64 | NAYY 4x150 SE | 58 | 79 | 0.033052 | 0.208 | 0.08 | 261 | 0 | 0.27 | 1 | 1 | cs | TRUE
65 | LV_2617-1_0_3_line_65 | NAYY 4x150 SE | 59 | 103 | 0.0098575 | 0.208 | 0.08 | 261 | 0 | 0.27 | 1 | 1 | cs | TRUE
66 | LV_2617-1_0_3_line_66 | NAYY 4x150 SE | 60 | 61 | 0.0049285 | 0.208 | 0.08 | 261 | 0 | 0.27 | 1 | 1 | cs | TRUE
67 | LV_2617-1_0_3_line_67 | NAYY 4x150 SE | 60 | 62 | 0.0046587 | 0.208 | 0.08 | 261 | 0 | 0.27 | 1 | 1 | cs | TRUE
68 | LV_2617-1_0_3_line_68 | NAYY 4x150 SE | 61 | 63 | 0.010988 | 0.208 | 0.08 | 261 | 0 | 0.27 | 1 | 1 | cs | TRUE
69 | LV_2617-1_0_3_line_69 | NAYY 4x150 SE | 62 | 64 | 0.0090479 | 0.208 | 0.08 | 261 | 0 | 0.27 | 1 | 1 | cs | TRUE
70 | LV_2617-1_0_3_line_70 | NAYY 4x150 SE | 62 | 65 | 0.0032312 | 0.208 | 0.08 | 261 | 0 | 0.27 | 1 | 1 | cs | TRUE
71 | LV_2617-1_0_3_line_71 | NAYY 4x150 SE | 63 | 66 | 0.0091499 | 0.208 | 0.08 | 261 | 0 | 0.27 | 1 | 1 | cs | TRUE
72 | LV_2617-1_0_3_line_72 | NAYY 4x150 SE | 65 | 67 | 0.0090109 | 0.208 | 0.08 | 261 | 0 | 0.27 | 1 | 1 | cs | TRUE
73 | LV_2617-1_0_3_line_73 | NAYY 4x150 SE | 66 | 68 | 0.009769 | 0.208 | 0.08 | 261 | 0 | 0.27 | 1 | 1 | cs | TRUE
74 | LV_2617-1_0_3_line_74 | NAYY 4x150 SE | 67 | 69 | 0.0037241 | 0.208 | 0.08 | 261 | 0 | 0.27 | 1 | 1 | cs | TRUE
75 | LV_2617-1_0_3_line_75 | NAYY 4x150 SE | 68 | 70 | 0.020533 | 0.208 | 0.08 | 261 | 0 | 0.27 | 1 | 1 | cs | TRUE
76 | LV_2617-1_0_3_line_76 | NAYY 4x150 SE | 69 | 90 | 0.01255 | 0.208 | 0.08 | 261 | 0 | 0.27 | 1 | 1 | cs | TRUE
77 | LV_2617-1_0_3_line_77 | NAYY 4x150 SE | 71 | 72 | 0.019093 | 0.208 | 0.08 | 261 | 0 | 0.27 | 1 | 1 | cs | TRUE
78 | LV_2617-1_0_3_line_78 | NAYY 4x150 SE | 71 | 73 | 0.01172 | 0.208 | 0.08 | 261 | 0 | 0.27 | 1 | 1 | cs | TRUE
79 | LV_2617-1_0_3_line_79 | NAYY 4x150 SE | 72 | 74 | 0.01073 | 0.208 | 0.08 | 261 | 0 | 0.27 | 1 | 1 | cs | TRUE
80 | LV_2617-1_0_3_line_80 | NAYY 4x150 SE | 73 | 75 | 0.0065005 | 0.208 | 0.08 | 261 | 0 | 0.27 | 1 | 1 | cs | TRUE
81 | LV_2617-1_0_3_line_81 | NAYY 4x150 SE | 74 | 76 | 0.01904 | 0.208 | 0.08 | 261 | 0 | 0.27 | 1 | 1 | cs | TRUE
82 | LV_2617-1_0_3_line_82 | NAYY 4x150 SE | 75 | 77 | 0.05386 | 0.208 | 0.08 | 261 | 0 | 0.27 | 1 | 1 | cs | TRUE
83 | LV_2617-1_0_3_line_83 | NAYY 4x150 SE | 78 | 80 | 0.031012 | 0.208 | 0.08 | 261 | 0 | 0.27 | 1 | 1 | cs | TRUE
84 | LV_2617-1_0_3_line_84 | NAYY 4x150 SE | 79 | 81 | 0.015789 | 0.208 | 0.08 | 261 | 0 | 0.27 | 1 | 1 | cs | TRUE
85 | LV_2617-1_0_3_line_85 | NAYY 4x150 SE | 80 | 89 | 0.016317 | 0.208 | 0.08 | 261 | 0 | 0.27 | 1 | 1 | cs | TRUE
86 | LV_2617-1_0_3_line_86 | NAYY 4x150 SE | 81 | 108 | 0.0068179 | 0.208 | 0.08 | 261 | 0 | 0.27 | 1 | 1 | cs | TRUE
87 | LV_2617-1_0_3_line_87 | NAYY 4x150 SE | 82 | 83 | 0.03933 | 0.208 | 0.08 | 261 | 0 | 0.27 | 1 | 1 | cs | TRUE
88 | LV_2617-1_0_3_line_88 | NAYY 4x150 SE | 82 | 84 | 0.011851 | 0.208 | 0.08 | 261 | 0 | 0.27 | 1 | 1 | cs | TRUE
89 | LV_2617-1_0_3_line_89 | NAYY 4x150 SE | 83 | 85 | 0.0091931 | 0.208 | 0.08 | 261 | 0 | 0.27 | 1 | 1 | cs | TRUE
90 | LV_2617-1_0_3_line_90 | NAYY 4x150 SE | 85 | 86 | 0.029083 | 0.208 | 0.08 | 261 | 0 | 0.27 | 1 | 1 | cs | TRUE
91 | LV_2617-1_0_3_line_91 | NAYY 4x150 SE | 85 | 87 | 0.020529 | 0.208 | 0.08 | 261 | 0 | 0.27 | 1 | 1 | cs | TRUE
92 | LV_2617-1_0_3_line_92 | NAYY 4x150 SE | 87 | 88 | 0.046811 | 0.208 | 0.08 | 261 | 0 | 0.27 | 1 | 1 | cs | TRUE
93 | LV_2617-1_0_3_line_93 | NAYY 4x150 SE | 88 | 100 | 0.014551 | 0.208 | 0.08 | 261 | 0 | 0.27 | 1 | 1 | cs | TRUE
94 | LV_2617-1_0_3_line_94 | NAYY 4x150 SE | 88 | 101 | 0.010925 | 0.208 | 0.08 | 261 | 0 | 0.27 | 1 | 1 | cs | TRUE
95 | LV_2617-1_0_3_line_95 | NAYY 4x150 SE | 90 | 91 | 0.014627 | 0.208 | 0.08 | 261 | 0 | 0.27 | 1 | 1 | cs | TRUE
96 | LV_2617-1_0_3_line_96 | NAYY 4x150 SE | 91 | 92 | 0.01255 | 0.208 | 0.08 | 261 | 0 | 0.27 | 1 | 1 | cs | TRUE
97 | LV_2617-1_0_3_line_97 | NAYY 4x150 SE | 92 | 93 | 0.010176 | 0.208 | 0.08 | 261 | 0 | 0.27 | 1 | 1 | cs | TRUE
98 | LV_2617-1_0_3_line_98 | NAYY 4x150 SE | 94 | 95 | 0.010368 | 0.208 | 0.08 | 261 | 0 | 0.27 | 1 | 1 | cs | TRUE
99 | LV_2617-1_0_3_line_99 | NAYY 4x150 SE | 95 | 96 | 0.0091671 | 0.208 | 0.08 | 261 | 0 | 0.27 | 1 | 1 | cs | TRUE
100 | LV_2617-1_0_3_line_100 | NAYY 4x150 SE | 96 | 97 | 0.014367 | 0.208 | 0.08 | 261 | 0 | 0.27 | 1 | 1 | cs | TRUE
101 | LV_2617-1_0_3_line_101 | NAYY 4x150 SE | 97 | 99 | 0.0068449 | 0.208 | 0.08 | 261 | 0 | 0.27 | 1 | 1 | cs | TRUE
102 | LV_2617-1_0_3_line_102 | NAYY 4x150 SE | 98 | 99 | 0.0054964 | 0.208 | 0.08 | 261 | 0 | 0.27 | 1 | 1 | cs | TRUE
103 | LV_2617-1_0_3_line_103 | NAYY 4x150 SE | 101 | 102 | 0.018955 | 0.208 | 0.08 | 261 | 0 | 0.27 | 1 | 1 | cs | TRUE
104 | LV_2617-1_0_3_line_104 | NAYY 4x150 SE | 103 | 104 | 0.013728 | 0.208 | 0.08 | 261 | 0 | 0.27 | 1 | 1 | cs | TRUE
105 | LV_2617-1_0_3_line_105 | NAYY 4x150 SE | 104 | 105 | 0.024867 | 0.208 | 0.08 | 261 | 0 | 0.27 | 1 | 1 | cs | TRUE
106 | LV_2617-1_0_3_line_106 | NAYY 4x150 SE | 105 | 106 | 0.027443 | 0.208 | 0.08 | 261 | 0 | 0.27 | 1 | 1 | cs | TRUE
107 | LV_2617-1_0_3_line_107 | NAYY 4x150 SE | 106 | 107 | 0.021905 | 0.208 | 0.08 | 261 | 0 | 0.27 | 1 | 1 | cs | TRUE

## trafo
| name | std_type | hv_bus | lv_bus | sn_mva | vn_hv_kv | vn_lv_kv | vk_percent | vkr_percent | pfe_kw | i0_percent | shift_degree | tap_side | tap_neutral | tap_min | tap_max | tap_step_percent | tap_step_degree | tap_pos | tap_phase_shifter | parallel | df | in_service
0 | LV_2617-1_0_3_trafo_15 | 0.25 MVA 20/0.4 kV | 109 | 24 | 0.25 | 20 | 0.4 | 6 | 1.44 | 0.8 | 0.32 | 150 | hv | 0 | -2 | 2 | 2.5 | 0 | 0 | FALSE | 1 | 1 | TRUE

## line_geodata
| x0 | y0 | x1 | y1 | x2 | y2 | x3 | y3 | x4 | y4 | x5 | y5 | x6 | y6 | x7 | y7 | x8 | y8 | x9 | y9 | x10 | y10
0 | 2604855.8259 | 1247902.039 | 2604867.7482 | 1247905.8118 | 2604880.5082 | 1247908.3016 | 2604880.6998 | 1247914.1054 | 2604907.3944 | 1247928.8827
1 | 2604844.3596 | 1247898.4104 | 2604855.8259 | 1247902.039
2 | 2604935.5516 | 1247944.4696 | 2604907.3944 | 1247928.8827
3 | 2604844.3596 | 1247898.4104 | 2604850.2935 | 1247890.9994 | 2604853.2635 | 1247888.2889 | 2604854.9183 | 1247886.9561 | 2604857.4192 | 1247885.2792 | 2604861.4916 | 1247882.7365 | 2604865.4804 | 1247880.6717 | 2604870.504 | 1247878.4188 | 2604875.3004 | 1247877.0551 | 2604879.6885 | 1247876.147 | 2604882.1555 | 1247875.8751
4 | 2604844.3596 | 1247898.4104 | 2604839.7113 | 1247904.7868
5 | 2604935.5516 | 1247944.4696 | 2604952.4002 | 1247951.9994 | 2604962.1232 | 1247955.8877
6 | 2604935.5516 | 1247944.4696 | 2604928.6778 | 1247955.9936 | 2604928.1657 | 1247963.5647 | 2604931.1568 | 1247970.2756
7 | 2604916.6533 | 1247875.2584 | 2604895.5476 | 1247875.1703 | 2604884.2954 | 1247875.6393 | 2604882.1555 | 1247875.8751
8 | 2604825.2824 | 1247919.8978 | 2604828.1986 | 1247918.1768 | 2604830.6996 | 1247916.3332 | 2604833.2997 | 1247913.3889 | 2604835.5221 | 1247910.5333 | 2604839.7113 | 1247904.7868
9 | 2604962.1232 | 1247955.8877 | 2604960.6708 | 1247958.9996 | 2604959.8226 | 1247961.9119 | 2604959.2303 | 1247965.914 | 2604959.0757 | 1247970.25 | 2604959.4726 | 1247974.2862 | 2604960.5637 | 1247979.0124 | 2604962.3934 | 1247985.3846 | 2604966.8181 | 1247997.417
10 | 2604936.4494 | 1247982.1501 | 2604931.1568 | 1247970.2756
11 | 2604825.2824 | 1247919.8978 | 2604823.9906 | 1247920.4304 | 2604822.5102 | 1247920.8739 | 2604820.2822 | 1247921.1835 | 2604817.8733 | 1247921.1704 | 2604815.0947 | 1247920.8235 | 2604812.8451 | 1247920.187
12 | 2604825.2824 | 1247919.8978 | 2604829.3038 | 1247924.2037 | 2604832.904 | 1247926.5971 | 2604837.0024 | 1247929.102
13 | 2604989.5172 | 1248059.1432 | 2604966.8181 | 1247997.417
14 | 2604811.8634 | 1247919.9092 | 2604812.8451 | 1247920.187
15 | 2604843.0801 | 1247932.303 | 2604837.0024 | 1247929.102
16 | 2604552.0523 | 1247902.642 | 2604557.8978 | 1247902.2002 | 2604558.8433 | 1247902.1157
17 | 2604552.0523 | 1247902.642 | 2604537.1883 | 1247903.7655
18 | 2604558.8433 | 1247902.1157 | 2604598.8228 | 1247898.5436
19 | 2604537.1883 | 1247903.7655 | 2604534.887 | 1247903.9395 | 2604517.1798 | 1247905.2718
20 | 2604620.7876 | 1247896.5811 | 2604598.8228 | 1247898.5436
21 | 2604648.0959 | 1247894.1411 | 2604620.7876 | 1247896.5811
22 | 2604661.7707 | 1247892.9914 | 2604650.8028 | 1247893.8993 | 2604648.0959 | 1247894.1411
23 | 2604774.4663 | 1247894.074 | 2604776.3287 | 1247897.5666 | 2604778.9688 | 1247901.2488 | 2604781.2776 | 1247903.73
24 | 2604772.2257 | 1247872.2471 | 2604772.3251 | 1247880.219 | 2604772.705 | 1247886.7457 | 2604773.4718 | 1247891.2158 | 2604774.4663 | 1247894.074 | 2604774.4663 | 1247894.074
25 | 2604784.4094 | 1247906.3564 | 2604784.4094 | 1247906.3564 | 2604781.2776 | 1247903.73 | 2604781.2776 | 1247903.73
26 | 2604772.2257 | 1247872.2471 | 2604772.8037 | 1247867.0999 | 2604773.7298 | 1247861.0523 | 2604774.1508 | 1247859.5102
27 | 2604772.2257 | 1247872.2471 | 2604762.1968 | 1247872.8062 | 2604757.4012 | 1247873.3027 | 2604754.6979 | 1247873.7592
28 | 2604784.4094 | 1247906.3564 | 2604788.1003 | 1247908.6609 | 2604793.0965 | 1247911.0965
29 | 2604779.2146 | 1247848.5375 | 2604777.3171 | 1247851.1933 | 2604775.9783 | 1247853.8495 | 2604774.5705 | 1247857.9732 | 2604774.1508 | 1247859.5102
30 | 2604754.6979 | 1247873.7592 | 2604753.1958 | 1247874.0129
31 | 2604811.8634 | 1247919.9092 | 2604808.0662 | 1247918.3941 | 2604793.0965 | 1247911.0965
32 | 2604779.2146 | 1247848.5375 | 2604781.9576 | 1247846.3605 | 2604786.0076 | 1247843.3618 | 2604788.2457 | 1247842.1459
33 | 2604779.2146 | 1247848.5375 | 2604775.0025 | 1247846.4995 | 2604773.402 | 1247845.8979 | 2604770.2005 | 1247845.4061 | 2604766.7043 | 1247845.2032 | 2604763.6986 | 1247845.401 | 2604762.7174 | 1247845.5238
34 | 2604753.1958 | 1247874.0129 | 2604747.4922 | 1247874.9761
35 | 2604811.8634 | 1247919.9092 | 2604809.4009 | 1247930.2027 | 2604807.503 | 1247942.7982 | 2604807.462 | 1247943.4362
36 | 2604788.2457 | 1247842.1459 | 2604789.3997 | 1247841.5189 | 2604794.4386 | 1247839.1103 | 2604798.986 | 1247837.3794 | 2604799.9972 | 1247837.1023
37 | 2604726.1031 | 1247879.004 | 2604736.103 | 1247876.8994 | 2604747.4922 | 1247874.9761
38 | 2604677.8974 | 1247894.1982 | 2604675.3987 | 1247893.1067 | 2604673.2998 | 1247892.6048 | 2604670.0982 | 1247892.3021 | 2604661.7707 | 1247892.9914
39 | 2604805.0151 | 1247835.7273 | 2604806.4109 | 1247835.4665
40 | 2604805.0151 | 1247835.7273 | 2604805.0135 | 1247835.7276 | 2604799.9972 | 1247837.1023
41 | 2604806.4109 | 1247835.4665 | 2604811.3541 | 1247834.5427
42 | 2604815.6117 | 1247833.9691 | 2604811.826 | 1247834.4545 | 2604811.3541 | 1247834.5427
43 | 2604819.1872 | 1247833.5023 | 2604818.1172 | 1247833.6479 | 2604815.6117 | 1247833.9691
44 | 2604825.9044 | 1247832.5886 | 2604819.1872 | 1247833.5023
45 | 2604981.0503 | 1248061.3376 | 2604989.5172 | 1248059.1432
46 | 2604986.1988 | 1248081.3324 | 2604981.5492 | 1248069.9213 | 2604981.0503 | 1248061.3376
47 | 2604981.0503 | 1248061.3376 | 2604969.827 | 1248044.8675
48 | 2604967.6932 | 1248041.7362 | 2604969.827 | 1248044.8675
49 | 2604677.8974 | 1247894.1982 | 2604677.6024 | 1247894.7984 | 2604676.8987 | 1247896.6991 | 2604676.5034 | 1247900.0009 | 2604676.2431 | 1247902.9369
50 | 2604673.1991 | 1247915.297 | 2604673.4031 | 1247915.1971 | 2604674.9982 | 1247912.8968 | 2604675.8025 | 1247907.9054 | 2604676.2431 | 1247902.9369
51 | 2604677.8974 | 1247894.1982 | 2604678.404 | 1247893.3981 | 2604679.4997 | 1247892.3983
52 | 2604673.1991 | 1247915.297 | 2604676.2004 | 1247920.6027 | 2604678.0016 | 1247925.296 | 2604679.8987 | 1247932.8023 | 2604680.4201 | 1247937.156
53 | 2604673.1991 | 1247915.297 | 2604671.4989 | 1247916.6966 | 2604669.3985 | 1247918.0958 | 2604661.3988 | 1247921.5029 | 2604653.145 | 1247924.6183
54 | 2604679.4997 | 1247892.3983 | 2604674.6027 | 1247887.4024 | 2604663.1036 | 1247875.2969 | 2604659.3324 | 1247871.3499
55 | 2604679.4997 | 1247892.3983 | 2604680.3008 | 1247891.5984 | 2604682.4011 | 1247890.3993 | 2604691.0417 | 1247887.5853
56 | 2604681.2034 | 1247954.406 | 2604681.4005 | 1247953.4055 | 2604681.3972 | 1247948.0021 | 2604680.9041 | 1247941.1973 | 2604680.4201 | 1247937.156
57 | 2604630.5192 | 1247933.1582 | 2604653.145 | 1247924.6183
58 | 2604708.2294 | 1247882.9877 | 2604700.8991 | 1247884.799 | 2604691.9033 | 1247887.3047 | 2604691.0417 | 1247887.5853
59 | 2604681.2034 | 1247954.406 | 2604673.5987 | 1247954.9004 | 2604659.4995 | 1247955.8012 | 2604657.3997 | 1247956.5 | 2604654.3027 | 1247957.5983 | 2604651.0991 | 1247959.9974 | 2604646.2996 | 1247965.5973
60 | 2604681.2034 | 1247954.406 | 2604680.8682 | 1247958.6867
61 | 2604630.5192 | 1247933.1582 | 2604608.4354 | 1247941.4936
62 | 2604708.2294 | 1247882.9877 | 2604711.7981 | 1247882.1058 | 2604715.9664 | 1247881.1822
63 | 2604646.2996 | 1247965.5973 | 2604646.2996 | 1247965.5973 | 2604643.2011 | 1247968.6969 | 2604642.098 | 1247969.4965 | 2604640.3984 | 1247970.1957 | 2604637.6039 | 1247970.805 | 2604628.7451 | 1247971.2055
64 | 2604680.8682 | 1247958.6867 | 2604680.6009 | 1247962.0994 | 2604679.2016 | 1247974.7064 | 2604678.0012 | 1247984.1003 | 2604681.0391 | 1247990.9293
65 | 2604599.2039 | 1247944.9503 | 2604607.1031 | 1247941.9965 | 2604608.4354 | 1247941.4936
66 | 2604842.1342 | 1247835.9538 | 2604839.1699 | 1247835.0435 | 2604837.5016 | 1247834.2972
67 | 2604834.718 | 1247830.626 | 2604836.3922 | 1247833.3624 | 2604837.5016 | 1247834.2972
68 | 2604852.8348 | 1247838.4112 | 2604844.651 | 1247836.7267 | 2604842.1342 | 1247835.9538
69 | 2604834.718 | 1247830.626 | 2604831.757 | 1247831.5464 | 2604827.8673 | 1247832.3215 | 2604825.9044 | 1247832.5886
70 | 2604834.718 | 1247830.626 | 2604837.5962 | 1247829.1573
71 | 2604861.7969 | 1247840.2558 | 2604852.8348 | 1247838.4112
72 | 2604837.5962 | 1247829.1573 | 2604843.0282 | 1247826.3855 | 2604845.287 | 1247824.5468
73 | 2604861.7969 | 1247840.2558 | 2604871.3653 | 1247842.2251
74 | 2604848.1752 | 1247822.1959 | 2604845.287 | 1247824.5468
75 | 2604891.769 | 1247844.423 | 2604882.2448 | 1247843.4837 | 2604873.4479 | 1247842.6538 | 2604871.3653 | 1247842.2251
76 | 2604854.0505 | 1247811.4181 | 2604853.3764 | 1247813.8636 | 2604852.4154 | 1247816.3199 | 2604850.1238 | 1247820.6097 | 2604848.1752 | 1247822.1959
77 | 2604881.5038 | 1247961.4686 | 2604880.2023 | 1247959.5008 | 2604875.1027 | 1247953.2037 | 2604869.6997 | 1247948.3962 | 2604868.5734 | 1247947.5674
78 | 2604881.5038 | 1247961.4686 | 2604884.6975 | 1247966.2977 | 2604887.5442 | 1247971.4996
79 | 2604868.5734 | 1247947.5674 | 2604862.4999 | 1247943.0981 | 2604859.7789 | 1247941.4349
80 | 2604890.4446 | 1247977.3158 | 2604888.2037 | 1247972.7046 | 2604887.5442 | 1247971.4996
81 | 2604843.0801 | 1247932.303 | 2604855.7976 | 1247939.0012 | 2604859.7789 | 1247941.4349
82 | 2604890.4446 | 1247977.3158 | 2604891.6037 | 1247979.7007 | 2604904.5995 | 1248007.5959 | 2604913.1849 | 1248026.1397
83 | 2604597.8547 | 1247973.6862 | 2604610.4023 | 1247972.5964 | 2604615.5983 | 1247971.7998 | 2604628.7451 | 1247971.2055
84 | 2604681.0391 | 1247990.9293 | 2604681.0391 | 1247990.9293 | 2604685.5905 | 1247993.5567 | 2604695.9747 | 1247995.3234
85 | 2604581.5993 | 1247975.0982 | 2604597.8547 | 1247973.6862
86 | 2604702.696 | 1247996.467 | 2604695.9747 | 1247995.3234
87 | 2604763.8734 | 1247958.9632 | 2604778.7004 | 1247963.4996 | 2604787.6991 | 1247966.6977 | 2604795.0969 | 1247969.9056 | 2604799.7996 | 1247972.2998 | 2604800.7155 | 1247972.484
88 | 2604752.541 | 1247955.496 | 2604763.8734 | 1247958.9632
89 | 2604809.7977 | 1247972.1966 | 2604806.2027 | 1247972.9053 | 2604802.797 | 1247972.9026 | 2604800.7155 | 1247972.484
90 | 2604809.7977 | 1247972.1966 | 2604807.9005 | 1247965.0016 | 2604807.0972 | 1247959.1973 | 2604806.8989 | 1247952.2037 | 2604807.462 | 1247943.4362
91 | 2604809.7977 | 1247972.1966 | 2604810.0987 | 1247973.5978 | 2604814.4991 | 1247992.1799
92 | 2604826.8041 | 1248037.2964 | 2604826.6006 | 1248036.7959 | 2604824.0023 | 1248028.1994 | 2604820.1001 | 1248016.4999 | 2604818.2036 | 1248008.4043 | 2604814.5992 | 1247992.6024 | 2604814.4991 | 1247992.1799
93 | 2604826.8041 | 1248037.2964 | 2604822.0987 | 1248038.5045 | 2604819.1988 | 1248038.7023 | 2604816.9035 | 1248038.3002 | 2604812.8923 | 1248036.3591
94 | 2604826.8041 | 1248037.2964 | 2604830.2031 | 1248045.6044 | 2604830.7473 | 1248047.4754
95 | 2604854.0505 | 1247811.4181 | 2604854.4358 | 1247801.7789 | 2604854.8304 | 1247796.8144
96 | 2604855.8246 | 1247784.304 | 2604854.8304 | 1247796.8144
97 | 2604856.6302 | 1247774.1598 | 2604856.0456 | 1247781.5228 | 2604855.8246 | 1247784.304
98 | 2604726.1031 | 1247879.004 | 2604722.1984 | 1247879.8014 | 2604715.9664 | 1247881.1822
99 | 2604726.1031 | 1247879.004 | 2604724.261 | 1247870.0239
100 | 2604718.9013 | 1247856.8063 | 2604722.2042 | 1247862.8016 | 2604723.7034 | 1247867.3057 | 2604724.261 | 1247870.0239
101 | 2604718.9013 | 1247856.8063 | 2604725.6264 | 1247855.5314
102 | 2604725.6264 | 1247855.5314 | 2604731.0267 | 1247854.5077
103 | 2604833.1347 | 1248066.1651 | 2604832.4999 | 1248053.5002 | 2604830.7473 | 1248047.4754
104 | 2604599.2039 | 1247944.9503 | 2604586.3452 | 1247949.7587
105 | 2604586.3452 | 1247949.7587 | 2604579.0037 | 1247952.504 | 2604563.0159 | 1247958.3676
106 | 2604563.0159 | 1247958.3676 | 2604561.0036 | 1247959.1056 | 2604537.3431 | 1247968.0631
107 | 2604517.3657 | 1247976.9922 | 2604522.6988 | 1247974.3977 | 2604525.6979 | 1247972.7989 | 2604530.9026 | 1247970.5013 | 2604537.3431 | 1247968.0631

## bus_geodata
| x | y | coords
0 | 2604855.8259 | 1247902.039
1 | 2604907.3944 | 1247928.8827
2 | 2604844.3596 | 1247898.4104
3 | 2604935.5516 | 1247944.4696
4 | 2604882.1555 | 1247875.8751
5 | 2604839.7113 | 1247904.7868
6 | 2604962.1232 | 1247955.8877
7 | 2604931.1568 | 1247970.2756
8 | 2604916.6533 | 1247875.2584
9 | 2604825.2824 | 1247919.8978
10 | 2604966.8181 | 1247997.417
11 | 2604936.4494 | 1247982.1501
12 | 2604812.8451 | 1247920.187
13 | 2604837.0024 | 1247929.102
14 | 2604552.0523 | 1247902.642
15 | 2604558.8433 | 1247902.1157
16 | 2604537.1883 | 1247903.7655
17 | 2604598.8228 | 1247898.5436
18 | 2604517.1798 | 1247905.2718
19 | 2604620.7876 | 1247896.5811
20 | 2604648.0959 | 1247894.1411
21 | 2604774.4663 | 1247894.074
22 | 2604781.2776 | 1247903.73
23 | 2604772.2257 | 1247872.2471
24 | 2604784.4094 | 1247906.3564
25 | 2604774.1508 | 1247859.5102
26 | 2604754.6979 | 1247873.7592
27 | 2604793.0965 | 1247911.0965
28 | 2604779.2146 | 1247848.5375
29 | 2604753.1958 | 1247874.0129
30 | 2604811.8634 | 1247919.9092
31 | 2604788.2457 | 1247842.1459
32 | 2604762.7174 | 1247845.5238
33 | 2604747.4922 | 1247874.9761
34 | 2604661.7707 | 1247892.9914
35 | 2604805.0151 | 1247835.7273
36 | 2604806.4109 | 1247835.4665
37 | 2604799.9972 | 1247837.1023
38 | 2604811.3541 | 1247834.5427
39 | 2604815.6117 | 1247833.9691
40 | 2604819.1872 | 1247833.5023
41 | 2604989.5172 | 1248059.1432
42 | 2604981.0503 | 1248061.3376
43 | 2604986.1988 | 1248081.3324
44 | 2604969.827 | 1248044.8675
45 | 2604967.6932 | 1248041.7362
46 | 2604676.2431 | 1247902.9369
47 | 2604677.8974 | 1247894.1982
48 | 2604673.1991 | 1247915.297
49 | 2604679.4997 | 1247892.3983
50 | 2604680.4201 | 1247937.156
51 | 2604653.145 | 1247924.6183
52 | 2604659.3324 | 1247871.3499
53 | 2604691.0417 | 1247887.5853
54 | 2604681.2034 | 1247954.406
55 | 2604630.5192 | 1247933.1582
56 | 2604708.2294 | 1247882.9877
57 | 2604646.2996 | 1247965.5973
58 | 2604680.8682 | 1247958.6867
59 | 2604608.4354 | 1247941.4936
60 | 2604837.5016 | 1247834.2972
61 | 2604842.1342 | 1247835.9538
62 | 2604834.718 | 1247830.626
63 | 2604852.8348 | 1247838.4112
64 | 2604825.9044 | 1247832.5886
65 | 2604837.5962 | 1247829.1573
66 | 2604861.7969 | 1247840.2558
67 | 2604845.287 | 1247824.5468
68 | 2604871.3653 | 1247842.2251
69 | 2604848.1752 | 1247822.1959
70 | 2604891.769 | 1247844.423
71 | 2604881.5038 | 1247961.4686
72 | 2604868.5734 | 1247947.5674
73 | 2604887.5442 | 1247971.4996
74 | 2604859.7789 | 1247941.4349
75 | 2604890.4446 | 1247977.3158
76 | 2604843.0801 | 1247932.303
77 | 2604913.1849 | 1248026.1397
78 | 2604628.7451 | 1247971.2055
79 | 2604681.0391 | 1247990.9293
80 | 2604597.8547 | 1247973.6862
81 | 2604695.9747 | 1247995.3234
82 | 2604763.8734 | 1247958.9632
83 | 2604800.7155 | 1247972.484
84 | 2604752.541 | 1247955.496
85 | 2604809.7977 | 1247972.1966
86 | 2604807.462 | 1247943.4362
87 | 2604814.4991 | 1247992.1799
88 | 2604826.8041 | 1248037.2964
89 | 2604581.5993 | 1247975.0982
90 | 2604854.0505 | 1247811.4181
91 | 2604854.8304 | 1247796.8144
92 | 2604855.8246 | 1247784.304
93 | 2604856.6302 | 1247774.1598
94 | 2604715.9664 | 1247881.1822
95 | 2604726.1031 | 1247879.004
96 | 2604724.261 | 1247870.0239
97 | 2604718.9013 | 1247856.8063
98 | 2604731.0267 | 1247854.5077
99 | 2604725.6264 | 1247855.5314
100 | 2604812.8923 | 1248036.3591
101 | 2604830.7473 | 1248047.4754
102 | 2604833.1347 | 1248066.1651
103 | 2604599.2039 | 1247944.9503
104 | 2604586.3452 | 1247949.7587
105 | 2604563.0159 | 1247958.3676
106 | 2604537.3431 | 1247968.0631
107 | 2604517.3657 | 1247976.9922
108 | 2604702.696 | 1247996.467
109 | 2604811.8634 | 1247919.9092

## line_std_types
| c_nf_per_km | r_ohm_per_km | x_ohm_per_km | max_i_ka | type | q_mm2 | alpha | voltage_rating
NAYY 4x50 SE | 210 | 0.642 | 0.083 | 0.142 | cs | 50 | 0.00403 | LV
NAYY 4x120 SE | 264 | 0.225 | 0.08 | 0.242 | cs | 120 | 0.00403 | LV
NAYY 4x150 SE | 261 | 0.208 | 0.08 | 0.27 | cs | 150 | 0.00403 | LV
NA2XS2Y 1x95 RM/25 12/20 kV | 216 | 0.313 | 0.132 | 0.252 | cs | 95 | 0.00403 | MV
NA2XS2Y 1x185 RM/25 12/20 kV | 273 | 0.161 | 0.117 | 0.362 | cs | 185 | 0.00403 | MV
NA2XS2Y 1x240 RM/25 12/20 kV | 304 | 0.122 | 0.112 | 0.421 | cs | 240 | 0.00403 | MV
NA2XS2Y 1x95 RM/25 6/10 kV | 315 | 0.313 | 0.123 | 0.249 | cs | 95 | 0.00403 | MV
NA2XS2Y 1x185 RM/25 6/10 kV | 406 | 0.161 | 0.11 | 0.358 | cs | 185 | 0.00403 | MV
NA2XS2Y 1x240 RM/25 6/10 kV | 456 | 0.122 | 0.105 | 0.416 | cs | 240 | 0.00403 | MV
NA2XS2Y 1x150 RM/25 12/20 kV | 250 | 0.206 | 0.116 | 0.319 | cs | 150 | 0.00403 | MV
NA2XS2Y 1x120 RM/25 12/20 kV | 230 | 0.253 | 0.119 | 0.283 | cs | 120 | 0.00403 | MV
NA2XS2Y 1x70 RM/25 12/20 kV | 190 | 0.443 | 0.132 | 0.22 | cs | 70 | 0.00403 | MV
NA2XS2Y 1x150 RM/25 6/10 kV | 360 | 0.206 | 0.11 | 0.315 | cs | 150 | 0.00403 | MV
NA2XS2Y 1x120 RM/25 6/10 kV | 340 | 0.253 | 0.113 | 0.28 | cs | 120 | 0.00403 | MV
NA2XS2Y 1x70 RM/25 6/10 kV | 280 | 0.443 | 0.123 | 0.217 | cs | 70 | 0.00403 | MV
N2XS(FL)2Y 1x120 RM/35 64/110 kV | 112 | 0.153 | 0.166 | 0.366 | cs | 120 | 0.00393 | HV
N2XS(FL)2Y 1x185 RM/35 64/110 kV | 125 | 0.099 | 0.156 | 0.457 | cs | 185 | 0.00393 | HV
N2XS(FL)2Y 1x240 RM/35 64/110 kV | 135 | 0.075 | 0.149 | 0.526 | cs | 240 | 0.00393 | HV
N2XS(FL)2Y 1x300 RM/35 64/110 kV | 144 | 0.06 | 0.144 | 0.588 | cs | 300 | 0.00393 | HV
15-AL1/3-ST1A 0.4 | 11 | 1.8769 | 0.35 | 0.105 | ol | 16 | 0.00403 | LV
24-AL1/4-ST1A 0.4 | 11.25 | 1.2012 | 0.335 | 0.14 | ol | 24 | 0.00403 | LV
48-AL1/8-ST1A 0.4 | 12.2 | 0.5939 | 0.3 | 0.21 | ol | 48 | 0.00403 | LV
94-AL1/15-ST1A 0.4 | 13.2 | 0.306 | 0.29 | 0.35 | ol | 94 | 0.00403 | LV
34-AL1/6-ST1A 10.0 | 9.7 | 0.8342 | 0.36 | 0.17 | ol | 34 | 0.00403 | MV
48-AL1/8-ST1A 10.0 | 10.1 | 0.5939 | 0.35 | 0.21 | ol | 48 | 0.00403 | MV
70-AL1/11-ST1A 10.0 | 10.4 | 0.4132 | 0.339 | 0.29 | ol | 70 | 0.00403 | MV
94-AL1/15-ST1A 10.0 | 10.75 | 0.306 | 0.33 | 0.35 | ol | 94 | 0.00403 | MV
122-AL1/20-ST1A 10.0 | 11.1 | 0.2376 | 0.323 | 0.41 | ol | 122 | 0.00403 | MV
149-AL1/24-ST1A 10.0 | 11.25 | 0.194 | 0.315 | 0.47 | ol | 149 | 0.00403 | MV
34-AL1/6-ST1A 20.0 | 9.15 | 0.8342 | 0.382 | 0.17 | ol | 34 | 0.00403 | MV
48-AL1/8-ST1A 20.0 | 9.5 | 0.5939 | 0.372 | 0.21 | ol | 48 | 0.00403 | MV
70-AL1/11-ST1A 20.0 | 9.7 | 0.4132 | 0.36 | 0.29 | ol | 70 | 0.00403 | MV
94-AL1/15-ST1A 20.0 | 10 | 0.306 | 0.35 | 0.35 | ol | 94 | 0.00403 | MV
122-AL1/20-ST1A 20.0 | 10.3 | 0.2376 | 0.344 | 0.41 | ol | 122 | 0.00403 | MV
149-AL1/24-ST1A 20.0 | 10.5 | 0.194 | 0.337 | 0.47 | ol | 149 | 0.00403 | MV
184-AL1/30-ST1A 20.0 | 10.75 | 0.1571 | 0.33 | 0.535 | ol | 184 | 0.00403 | MV
243-AL1/39-ST1A 20.0 | 11 | 0.1188 | 0.32 | 0.645 | ol | 243 | 0.00403 | MV
48-AL1/8-ST1A 110.0 | 8 | 0.5939 | 0.46 | 0.21 | ol | 48 | 0.00403 | HV
70-AL1/11-ST1A 110.0 | 8.4 | 0.4132 | 0.45 | 0.29 | ol | 70 | 0.00403 | HV
94-AL1/15-ST1A 110.0 | 8.65 | 0.306 | 0.44 | 0.35 | ol | 94 | 0.00403 | HV
122-AL1/20-ST1A 110.0 | 8.5 | 0.2376 | 0.43 | 0.41 | ol | 122 | 0.00403 | HV
149-AL1/24-ST1A 110.0 | 8.75 | 0.194 | 0.41 | 0.47 | ol | 149 | 0.00403 | HV
184-AL1/30-ST1A 110.0 | 8.8 | 0.1571 | 0.4 | 0.535 | ol | 184 | 0.00403 | HV
243-AL1/39-ST1A 110.0 | 9 | 0.1188 | 0.39 | 0.645 | ol | 243 | 0.00403 | HV
305-AL1/39-ST1A 110.0 | 9.2 | 0.0949 | 0.38 | 0.74 | ol | 305 | 0.00403 | HV
490-AL1/64-ST1A 110.0 | 9.75 | 0.059 | 0.37 | 0.96 | ol | 490 | 0.00403 | HV
679-AL1/86-ST1A 110.0 | 9.95 | 0.042 | 0.36 | 1.15 | ol | 679 | 0.00403 | HV
490-AL1/64-ST1A 220.0 | 10 | 0.059 | 0.285 | 0.96 | ol | 490 | 0.00403 | HV
679-AL1/86-ST1A 220.0 | 11.7 | 0.042 | 0.275 | 1.15 | ol | 679 | 0.00403 | HV
490-AL1/64-ST1A 380.0 | 11 | 0.059 | 0.253 | 0.96 | ol | 490 | 0.00403 | HV
679-AL1/86-ST1A 380.0 | 14.6 | 0.042 | 0.25 | 1.15 | ol | 679 | 0.00403 | HV

## trafo_std_types
| i0_percent | pfe_kw | vkr_percent | sn_mva | vn_lv_kv | vn_hv_kv | vk_percent | shift_degree | vector_group | tap_side | tap_neutral | tap_min | tap_max | tap_step_degree | tap_step_percent | tap_phase_shifter
160 MVA 380/110 kV | 0.06 | 60 | 0.25 | 160 | 110 | 380 | 12.2 | 0 | Yy0 | hv | 0 | -9 | 9 | 0 | 1.5 | FALSE
100 MVA 220/110 kV | 0.06 | 55 | 0.26 | 100 | 110 | 220 | 12 | 0 | Yy0 | hv | 0 | -9 | 9 | 0 | 1.5 | FALSE
63 MVA 110/20 kV | 0.04 | 22 | 0.32 | 63 | 20 | 110 | 18 | 150 | YNd5 | hv | 0 | -9 | 9 | 0 | 1.5 | FALSE
40 MVA 110/20 kV | 0.05 | 18 | 0.34 | 40 | 20 | 110 | 16.2 | 150 | YNd5 | hv | 0 | -9 | 9 | 0 | 1.5 | FALSE
25 MVA 110/20 kV | 0.07 | 14 | 0.41 | 25 | 20 | 110 | 12 | 150 | YNd5 | hv | 0 | -9 | 9 | 0 | 1.5 | FALSE
63 MVA 110/10 kV | 0.04 | 22 | 0.32 | 63 | 10 | 110 | 18 | 150 | YNd5 | hv | 0 | -9 | 9 | 0 | 1.5 | FALSE
40 MVA 110/10 kV | 0.05 | 18 | 0.34 | 40 | 10 | 110 | 16.2 | 150 | YNd5 | hv | 0 | -9 | 9 | 0 | 1.5 | FALSE
25 MVA 110/10 kV | 0.07 | 14 | 0.41 | 25 | 10 | 110 | 12 | 150 | YNd5 | hv | 0 | -9 | 9 | 0 | 1.5 | FALSE
0.25 MVA 20/0.4 kV | 0.32 | 0.8 | 1.44 | 0.25 | 0.4 | 20 | 6 | 150 | Yzn5 | hv | 0 | -2 | 2 | 0 | 2.5 | FALSE
0.4 MVA 20/0.4 kV | 0.3375 | 1.35 | 1.425 | 0.4 | 0.4 | 20 | 6 | 150 | Dyn5 | hv | 0 | -2 | 2 | 0 | 2.5 | FALSE
0.63 MVA 20/0.4 kV | 0.2619 | 1.65 | 1.206 | 0.63 | 0.4 | 20 | 6 | 150 | Dyn5 | hv | 0 | -2 | 2 | 0 | 2.5 | FALSE
0.25 MVA 10/0.4 kV | 0.24 | 0.6 | 1.2 | 0.25 | 0.4 | 10 | 4 | 150 | Dyn5 | hv | 0 | -2 | 2 | 0 | 2.5 | FALSE
0.4 MVA 10/0.4 kV | 0.2375 | 0.95 | 1.325 | 0.4 | 0.4 | 10 | 4 | 150 | Dyn5 | hv | 0 | -2 | 2 | 0 | 2.5 | FALSE
0.63 MVA 10/0.4 kV | 0.1873 | 1.18 | 1.0794 | 0.63 | 0.4 | 10 | 4 | 150 | Dyn5 | hv | 0 | -2 | 2 | 0 | 2.5 | FALSE

## trafo3w_std_types
| sn_hv_mva | sn_mv_mva | sn_lv_mva | vn_hv_kv | vn_mv_kv | vn_lv_kv | vk_hv_percent | vk_mv_percent | vk_lv_percent | vkr_hv_percent | vkr_mv_percent | vkr_lv_percent | pfe_kw | i0_percent | shift_mv_degree | shift_lv_degree | vector_group | tap_side | tap_neutral | tap_min | tap_max | tap_step_percent
63/25/38 MVA 110/20/10 kV | 63 | 25 | 38 | 110 | 20 | 10 | 10.4 | 10.4 | 10.4 | 0.28 | 0.32 | 0.35 | 35 | 0.89 | 0 | 0 | YN0yn0yn0 | hv | 0 | -10 | 10 | 1.2
63/25/38 MVA 110/10/10 kV | 63 | 25 | 38 | 110 | 10 | 10 | 10.4 | 10.4 | 10.4 | 0.28 | 0.32 | 0.35 | 35 | 0.89 | 0 | 0 | YN0yn0yn0 | hv | 0 | -10 | 10 | 1.2

## fuse_std_types
| fuse_type | i_rated_a | t_avg | t_min | t_total | x_avg | x_min | x_total
HV 100A | HV 100A | 100 | 0 | [10.0, 3.64, 0.854, 0.281, 0.1, 0.0531, 0.022, 0.01] | [10.0, 4.267, 1.21, 0.403, 0.1, 0.058, 0.022, 0.01] | 0 | [300.0, 350.0, 450.0, 550.0, 700.0, 850.0, 1200.0, 1752.0] | [600.0, 700.0, 900.0, 1150.0, 1665.0, 2000.0, 3000.0, 4313.0]
HV 10A | HV 10A | 10 | 0 | [10.0, 1675.0, 0.344, 0.156, 0.1, 0.0417, 0.0171, 0.01] | [10.0, 1.3, 0.3, 0.155, 0.1, 0.0555, 0.023, 0.01] | 0 | [30.0, 32.0, 35.0, 37.0, 39.0, 50.0, 70.0, 88.0] | [60.0, 70.0, 80.0, 87.0, 94.0, 110.0, 150.0, 216.0]
HV 125A | HV 125A | 125 | 0 | [10.0, 1.82, 0.344, 0.1, 0.0467, 0.0269, 0.01] | [10.0, 2.478, 0.426, 0.1, 0.0427, 0.0211, 0.01] | 0 | [375.0, 500.0, 700.0, 925.0, 1200.0, 1500.0, 2341.0] | [750.0, 1000.0, 1500.0, 2200.0, 3000.0, 4000.0, 5765.0]
HV 160A | HV 160A | 160 | 0 | [10.0, 4.15, 1.03, 0.198, 0.1, 0.051, 0.0172, 0.01] | [10.0, 2.3, 0.734, 0.274, 0.1, 0.046, 0.0177, 0.01] | 0 | [480.0, 550.0, 700.0, 1000.0, 1260.0, 1600.0, 2500.0, 3227.0] | [960.0, 1300.0, 1700.0, 2200.0, 2996.0, 4000.0, 6000.0, 7946.0]
HV 16A | HV 16A | 16 | 0 | [10.0, 0.352, 0.164, 0.1, 0.0649, 0.0342, 0.01] | [10.0, 2.34, 0.722, 0.181, 0.1, 0.055, 0.0296, 0.01] | 0 | [48.0, 60.0, 65.0, 71.0, 80.0, 100.0, 162.0] | [96.0, 110.0, 125.0, 150.0, 168.0, 200.0, 250.0, 398.0]
HV 200A | HV 200A | 200 | 0 | [10.0, 4.267, 1.21, 0.403, 0.1, 0.058, 0.022, 0.01] | [10.0, 3.73, 1.654, 0.328, 0.1, 0.0531, 0.019, 0.01] | 0 | [600.0, 700.0, 900.0, 1150.0, 1665.0, 2000.0, 3000.0, 4313.0] | [1200.0, 1500.0, 1800.0, 2700.0, 3960.0, 5000.0, 7500.0, 10620.0]
HV 20A | HV 20A | 20 | 0 | [10.0, 1.3, 0.3, 0.155, 0.1, 0.0555, 0.023, 0.01] | [10.0, 1.3, 0.161, 0.1, 0.0611, 0.0399, 0.0141, 0.01] | 0 | [60.0, 70.0, 80.0, 87.0, 94.0, 110.0, 150.0, 216.0] | [120.0, 150.0, 200.0, 223.0, 260.0, 300.0, 450.0, 532.0]
HV 25A | HV 25A | 25 | 0 | [10.0, 2.512, 0.833, 0.299, 0.1, 0.0372, 0.0223, 0.01] | [10.0, 3.125, 0.597, 0.198, 0.1, 0.0378, 0.022, 0.01] | 0 | [75.0, 82.0, 90.0, 100.0, 124.0, 170.0, 200.0, 289.0] | [150.0, 170.0, 210.0, 250.0, 294.0, 400.0, 500.0, 711.0]
HV 31.5A | HV 31.5A | 31.5 | 0 | [10.0, 2.34, 0.722, 0.181, 0.1, 0.055, 0.0296, 0.01] | [10.0, 2.84, 0.368, 0.164, 0.1, 0.0621, 0.0378, 0.0195, 0.01] | 0 | [95.0, 110.0, 125.0, 150.0, 165.0, 200.0, 250.0, 390.0] | [189.0, 220.0, 300.0, 350.0, 393.0, 450.0, 530.0, 700.0, 960.0]
HV 40A | HV 40A | 40 | 0 | [10.0, 1.3, 0.161, 0.1, 0.0611, 0.0399, 0.0141, 0.01] | [10.0, 2.05, 0.369, 0.198, 0.1, 0.051, 0.0298, 0.01] | 0 | [120.0, 150.0, 200.0, 223.0, 260.0, 300.0, 450.0, 532.0] | [240.0, 300.0, 400.0, 450.0, 530.0, 650.0, 800.0, 1311.0]
HV 50A | HV 50A | 50 | 0 | [10.0, 3.215, 0.597, 0.198, 0.1, 0.0378, 0.022, 0.01] | [10.0, 3.64, 0.854, 0.281, 0.1, 0.0531, 0.022, 0.01] | 0 | [150.0, 170.0, 210.0, 250.0, 294.0, 400.0, 500.0, 711.0] | [300.0, 350.0, 450.0, 550.0, 700.0, 850.0, 1200.0, 1752.0]
HV 6.3A | HV 6.3A | 6.3 | 0 | [10.0, 1.39, 0.344, 0.168, 0.1, 0.056, 0.0263, 0.01] | [10.0, 1.711, 0.516, 0.198, 0.1, 0.0634, 0.0303, 0.01] | 0 | [19.0, 19.5, 20.4, 20.8, 22.0, 25.0, 32.0, 48.0] | [38.0, 40.0, 43.0, 48.0, 53.0, 60.0, 75.0, 118.0]
HV 63A | HV 63A | 63 | 0 | [10.0, 2.84, 0.368, 0.164, 0.1, 0.0621, 0.0378, 0.0195, 0.01] | [10.0, 1.82, 0.344, 0.1, 0.0467, 0.0269, 0.01] | 0 | [189.0, 220.0, 300.0, 350.0, 393.0, 450.0, 530.0, 700.0, 961.0] | [378.0, 500.0, 700.0, 934.0, 1200.0, 1500.0, 2366.0]
HV 80A | HV 80A | 80 | 0 | [10.0, 2.05, 0.369, 0.198, 0.1, 0.051, 0.0298, 0.01] | [10.0, 4.15, 1.03, 0.198, 0.1, 0.051, 0.0172, 0.01] | 0 | [240.0, 300.0, 400.0, 450.0, 530.0, 650.0, 800.0, 1311.0] | [480.0, 550.0, 700.0, 1000.0, 1260.0, 1600.0, 2500.0, 3227.0]
Siemens NH-1-100 | Siemens NH-1-100 | 100 | [5400.0, 2000.0, 400.0, 20.0, 1.0, 0.2, 0.012, 0.004] | 0 | 0 | [150.0, 190.0, 250.0, 430.0, 900.0, 1250.0, 2700.0, 3600.0] | 0 | 0
Siemens NH-1-125 | Siemens NH-1-125 | 125 | [4800.0, 120.0, 7.0, 0.1, 0.004] | 0 | 0 | [180.0, 400.0, 740.0, 2000.0, 4250.0] | 0 | 0
Siemens NH-1-16 | Siemens NH-1-16 | 16 | [4000.0, 400.0, 2.0, 0.1, 0.04, 0.01] | 0 | 0 | [26.0, 35.0, 75.0, 150.0, 200.0, 300.0] | 0 | 0
Siemens NH-1-160 | Siemens NH-1-160 | 160 | [4800.0, 120.0, 7.0, 0.1, 0.004] | 0 | 0 | [210.0, 500.0, 900.0, 2300.0, 5000.0] | 0 | 0
Siemens NH-1-25 | Siemens NH-1-25 | 25 | [4000.0, 1000.0, 10.0, 0.2, 0.02, 0.01] | 0 | 0 | [40.0, 50.0, 100.0, 210.0, 400.0, 500.0] | 0 | 0
Siemens NH-1-50 | Siemens NH-1-50 | 50 | [4000.0, 40.0, 4.0, 1.0, 0.02, 0.01] | 0 | 0 | [86.0, 200.0, 300.0, 400.0, 1000.0, 1280.0] | 0 | 0
Siemens NH-1-63 | Siemens NH-1-63 | 63 | [4000.0, 100.0, 10.0, 2.0, 0.04, 0.01] | 0 | 0 | [100.0, 200.0, 300.0, 400.0, 1000.0, 1500.0] | 0 | 0
Siemens NH-1-80 | Siemens NH-1-80 | 80 | [4800.0, 120.0, 7.0, 0.1, 0.01] | 0 | 0 | [150.58, 250.0, 450.0, 1150.0, 2470.0] | 0 | 0
Siemens NH-2-1000 | Siemens NH-2-1000 | 1000 | [4800.0, 120.0, 7.0, 0.1, 0.004] | 0 | 0 | [1900.0, 3500.0, 8400.0, 24000.0, 52000.0] | 0 | 0
Siemens NH-2-200 | Siemens NH-2-200 | 200 | [4800.0, 120.0, 7.0, 0.1, 0.004] | 0 | 0 | [280.0, 650.0, 1200.0, 3000.0, 7000.0] | 0 | 0
Siemens NH-2-224 | Siemens NH-2-224 | 224 | [4800.0, 120.0, 7.0, 0.2, 0.04, 0.004] | 0 | 0 | [400.0, 750.0, 1453.0, 3025.0, 4315.0, 7600.0] | 0 | 0
Siemens NH-2-250 | Siemens NH-2-250 | 250 | [4800.0, 120.0, 7.0, 0.1, 0.004] | 0 | 0 | [450.0, 800.0, 1650.0, 4000.0, 8500.0] | 0 | 0
Siemens NH-2-315 | Siemens NH-2-315 | 315 | [4800.0, 120.0, 7.0, 0.1, 0.004] | 0 | 0 | [550.0, 920.0, 1900.0, 5000.0, 11000.0] | 0 | 0
Siemens NH-2-355 | Siemens NH-2-355 | 355 | [4800.0, 120.0, 6.0, 0.1, 0.004] | 0 | 0 | [650.0, 1116.27, 2350.0, 5840.0, 12790.0] | 0 | 0
Siemens NH-2-400 | Siemens NH-2-400 | 400 | [4800.0, 120.0, 7.0, 0.1, 0.004] | 0 | 0 | [720.0, 1350.0, 2800.0, 6500.0, 15000.0] | 0 | 0
Siemens NH-2-425 | Siemens NH-2-425 | 425 | [4800.0, 120.0, 7.0, 0.1, 0.004] | 0 | 0 | [850.0, 1500.0, 3050.0, 7500.0, 16500.0] | 0 | 0
Siemens NH-2-630 | Siemens NH-2-630 | 630 | [4800.0, 120.0, 7.0, 0.1, 0.004] | 0 | 0 | [1200.0, 2000.0, 4800.0, 12000.0, 26000.0] | 0 | 0

## res_bus
| vm_pu | va_degree | p_mw | q_mvar
0 | 0.99572 | -0.029944 | 0.0010909 | 0.0002734
1 | 0.9949 | -0.035762 | 0.0010672 | 0.00026747
2 | 0.9959 | -0.028681 | 0 | 0
3 | 0.99452 | -0.038447 | 0 | 0
4 | 0.99578 | -0.02955 | 0.00085837 | 0.00021513
5 | 0.99604 | -0.027701 | 0.0012482 | 0.00031282
6 | 0.99427 | -0.040185 | 0 | 0
7 | 0.99443 | -0.039104 | 0.00099834 | 0.00025021
8 | 0.99573 | -0.029911 | 0.001038 | 0.00026015
9 | 0.99645 | -0.024811 | 0 | 0
10 | 0.9939 | -0.042788 | 0.00085865 | 0.0002152
11 | 0.9944 | -0.039274 | 0.0012956 | 0.0003247
12 | 0.99697 | -0.021192 | 0.0029851 | 0.00074814
13 | 0.99614 | -0.027028 | 0.0014644 | 0.00036701
14 | 0.98669 | -0.093437 | 0.0027298 | 0.00068415
15 | 0.98675 | -0.09303 | 0.0013035 | 0.00032669
16 | 0.98662 | -0.093912 | 0.0018655 | 0.00046754
17 | 0.98716 | -0.090091 | 0.00080569 | 0.00020192
18 | 0.98659 | -0.094168 | 0.0012404 | 0.00031087
19 | 0.98741 | -0.088295 | 0.00078606 | 0.00019701
20 | 0.98776 | -0.085843 | 0.0019198 | 0.00048115
21 | 0.99876 | -0.0086019 | 0.0046779 | 0.0011724
22 | 0.99968 | -0.0022342 | 0.0022416 | 0.0005618
23 | 0.9955 | -0.031329 | 0 | 0
24 | 1 | 0 | -0.18203 | -0.045588
25 | 0.99473 | -0.036781 | 0.0020827 | 0.00052198
26 | 0.99397 | -0.042097 | 0.00094662 | 0.00023725
27 | 0.999 | -0.0069758 | 0.003606 | 0.00090375
28 | 0.99403 | -0.041685 | 0 | 0
29 | 0.99383 | -0.043015 | 0.0026164 | 0.00065574
30 | 0.99701 | -0.020871 | 0 | 0
31 | 0.99344 | -0.045835 | 0.003051 | 0.00076465
32 | 0.99396 | -0.042175 | 0.0028292 | 0.00070907
33 | 0.99336 | -0.046352 | 0.0019041 | 0.0004772
34 | 0.98797 | -0.084346 | 0.0010215 | 0.000256
35 | 0.99257 | -0.051961 | 0.0011588 | 0.00029042
36 | 0.99251 | -0.052414 | 0.0040105 | 0.0010051
37 | 0.99281 | -0.05024 | 0.00131 | 0.00032832
38 | 0.99231 | -0.053816 | 0.0017464 | 0.00043769
39 | 0.99215 | -0.054937 | 0.00066995 | 0.00016791
40 | 0.99202 | -0.055854 | 0.0012268 | 0.00030746
41 | 0.99342 | -0.04618 | 0 | 0
42 | 0.99336 | -0.046629 | 0 | 0
43 | 0.99331 | -0.047 | 0.0017503 | 0.00043867
44 | 0.99326 | -0.047304 | 0.0017649 | 0.00044232
45 | 0.99325 | -0.047364 | 0.0015779 | 0.00039547
46 | 0.98785 | -0.085199 | 0.0022928 | 0.00057463
47 | 0.98825 | -0.08238 | 0 | 0
48 | 0.98731 | -0.089004 | 0 | 0
49 | 0.9884 | -0.081328 | 0 | 0
50 | 0.98679 | -0.09269 | 0.0017967 | 0.00045031
51 | 0.9869 | -0.091959 | 0.0016995 | 0.00042594
52 | 0.98834 | -0.081696 | 0.0012361 | 0.00030979
53 | 0.98919 | -0.075694 | 0.0015427 | 0.00038663
54 | 0.98645 | -0.095118 | 0 | 0
55 | 0.9865 | -0.094752 | 0.0017454 | 0.00043744
56 | 0.99035 | -0.067497 | 0.00083318 | 0.00020882
57 | 0.98611 | -0.097539 | 0.0015125 | 0.00037906
58 | 0.9864 | -0.095452 | 0.0010161 | 0.00025465
59 | 0.98618 | -0.097058 | 0.0016426 | 0.00041166
60 | 0.99143 | -0.060023 | 0.0028324 | 0.00070987
61 | 0.99136 | -0.060466 | 0.00096996 | 0.0002431
62 | 0.99151 | -0.05947 | 0 | 0
63 | 0.99124 | -0.061346 | 0.0014781 | 0.00037044
64 | 0.99179 | -0.057494 | 0.0023343 | 0.00058504
65 | 0.99146 | -0.059793 | 0.001208 | 0.00030276
66 | 0.99116 | -0.061942 | 0.0030923 | 0.00077501
67 | 0.99135 | -0.060581 | 0.0012155 | 0.00030463
68 | 0.99111 | -0.062271 | 0.0012286 | 0.00030791
69 | 0.99131 | -0.060861 | 0.001618 | 0.00040551
70 | 0.99105 | -0.062705 | 0.002082 | 0.00052181
71 | 0.99538 | -0.032393 | 0.0017725 | 0.00044424
72 | 0.99556 | -0.031077 | 0.0025207 | 0.00063174
73 | 0.99529 | -0.032991 | 0.0019279 | 0.00048317
74 | 0.99571 | -0.030066 | 0.0017211 | 0.00043134
75 | 0.99526 | -0.033197 | 0.0022746 | 0.00057007
76 | 0.99601 | -0.027942 | 0.0021318 | 0.00053428
77 | 0.9952 | -0.033665 | 0.00085915 | 0.00021532
78 | 0.98598 | -0.098449 | 0.0013445 | 0.00033697
79 | 0.98609 | -0.097673 | 0.0016667 | 0.00041773
80 | 0.98584 | -0.099482 | 0.0015542 | 0.00038951
81 | 0.98598 | -0.098464 | 0.0024374 | 0.00061086
82 | 0.99417 | -0.040826 | 0.0017196 | 0.00043098
83 | 0.99438 | -0.039372 | 0.0023903 | 0.00059907
84 | 0.99414 | -0.041058 | 0.0019405 | 0.00048633
85 | 0.99446 | -0.03881 | 0.0023618 | 0.00059192
86 | 0.99579 | -0.029444 | 0.0036337 | 0.00091068
87 | 0.99376 | -0.043689 | 0.0013114 | 0.00032866
88 | 0.99227 | -0.054216 | 0 | 0
89 | 0.9858 | -0.099765 | 0.0016882 | 0.00042309
90 | 0.9912 | -0.061599 | 0 | 0
91 | 0.99108 | -0.062458 | 0.0010359 | 0.00025963
92 | 0.991 | -0.063063 | 0.0034495 | 0.00086451
93 | 0.99098 | -0.063197 | 0.0012942 | 0.00032437
94 | 0.99088 | -0.063775 | 0.0038587 | 0.00096708
95 | 0.99163 | -0.058519 | 0 | 0
96 | 0.99156 | -0.059008 | 0.00049798 | 0.0001248
97 | 0.99146 | -0.059701 | 0 | 0
98 | 0.9914 | -0.060105 | 0.0013195 | 0.00033071
99 | 0.99141 | -0.060031 | 0.0034301 | 0.00085967
100 | 0.99208 | -0.055572 | 0.0091911 | 0.0023035
101 | 0.99207 | -0.055658 | 0.0088902 | 0.0022281
102 | 0.99195 | -0.056452 | 0.0041311 | 0.0010353
103 | 0.98607 | -0.097855 | 0.0020068 | 0.00050295
104 | 0.98595 | -0.098682 | 0.0010706 | 0.00026832
105 | 0.98578 | -0.099907 | 0.0013827 | 0.00034654
106 | 0.98564 | -0.10087 | 0.0015629 | 0.0003917
107 | 0.98558 | -0.10128 | 0.0018449 | 0.00046238
108 | 0.98596 | -0.098635 | 0.0024422 | 0.00061207
109 | 0.99998 | 149.9947 | 0 | 0

## res_line
| p_from_mw | q_from_mvar | p_to_mw | q_to_mvar | pl_mw | ql_mvar | i_from_ka | i_to_ka | i_ka | vm_from_pu | va_from_degree | vm_to_pu | va_to_degree | loading_percent
0 | 0.0093303 | 0.0023365 | -0.0093228 | -0.0023344 | 7.4997e-06 | 2.081e-06 | 0.013943 | 0.013943 | 0.013943 | 0.99572 | -0.029944 | 0.9949 | -0.035762 | 5.1641
1 | -0.010421 | -0.0026099 | 0.010423 | 0.0026105 | 1.82e-06 | 5.4353e-07 | 0.015573 | 0.015573 | 0.015573 | 0.99572 | -0.029944 | 0.9959 | -0.028681 | 5.7677
2 | 0.0082556 | 0.002067 | -0.0082526 | -0.0020662 | 3.0615e-06 | 7.5972e-07 | 0.012347 | 0.012347 | 0.012347 | 0.9949 | -0.035762 | 0.99452 | -0.038447 | 4.5729
3 | 0.0018967 | 0.00047435 | -0.0018964 | -0.00047485 | 2.2747e-07 | -5.0317e-07 | 0.0028335 | 0.0028337 | 0.0028337 | 0.9959 | -0.028681 | 0.99578 | -0.02955 | 1.0495
4 | -0.01232 | -0.0030848 | 0.012321 | 0.0030853 | 1.6682e-06 | 5.3891e-07 | 0.018406 | 0.018406 | 0.018406 | 0.9959 | -0.028681 | 0.99604 | -0.027701 | 6.8172
5 | 0.0059585 | 0.0014917 | -0.005957 | -0.0014916 | 1.4309e-06 | 1.7602e-07 | 0.0089146 | 0.0089147 | 0.0089147 | 0.99452 | -0.038447 | 0.99427 | -0.040185 | 3.3017
6 | 0.0022941 | 0.00057446 | -0.0022939 | -0.00057475 | 2.0845e-07 | -2.8771e-07 | 0.0034323 | 0.0034325 | 0.0034325 | 0.99452 | -0.038447 | 0.99443 | -0.039104 | 1.2713
7 | 0.0010381 | 0.00025973 | -0.001038 | -0.00026015 | 5.1829e-08 | -4.2912e-07 | 0.0015511 | 0.0015512 | 0.0015512 | 0.99578 | -0.02955 | 0.99573 | -0.029911 | 0.57453
8 | -0.01357 | -0.0033982 | 0.013575 | 0.0034 | 5.4233e-06 | 1.8105e-06 | 0.020271 | 0.020271 | 0.020271 | 0.99604 | -0.027701 | 0.99645 | -0.024811 | 7.5078
9 | 0.005957 | 0.0014916 | -0.0059549 | -0.0014913 | 2.1428e-06 | 2.6396e-07 | 0.0089147 | 0.0089149 | 0.0089149 | 0.99427 | -0.040185 | 0.9939 | -0.042788 | 3.3018
10 | 0.0012956 | 0.00032454 | -0.0012956 | -0.0003247 | 3.0488e-08 | -1.5693e-07 | 0.0019386 | 0.0019387 | 0.0019387 | 0.99443 | -0.039104 | 0.9944 | -0.039274 | 0.71802
11 | -0.02826 | -0.0070801 | 0.028274 | 0.0070854 | 1.4156e-05 | 5.2786e-06 | 0.0422 | 0.0422 | 0.0422 | 0.99645 | -0.024811 | 0.99697 | -0.021192 | 15.6295
12 | 0.014685 | 0.0036802 | -0.01468 | -0.0036786 | 4.5064e-06 | 1.5377e-06 | 0.021929 | 0.021929 | 0.021929 | 0.99645 | -0.024811 | 0.99614 | -0.027028 | 8.1218
13 | 0.0050962 | 0.0012761 | -0.0050938 | -0.001276 | 2.3889e-06 | 6.6875e-08 | 0.0076294 | 0.0076297 | 0.0076297 | 0.9939 | -0.042788 | 0.99342 | -0.04618 | 2.8258
14 | -0.031259 | -0.0078335 | 0.03126 | 0.0078341 | 1.3859e-06 | 5.1972e-07 | 0.046655 | 0.046655 | 0.046655 | 0.99697 | -0.021192 | 0.99701 | -0.020871 | 17.2796
15 | 0.013216 | 0.0033116 | -0.013214 | -0.003311 | 1.6705e-06 | 5.5308e-07 | 0.019741 | 0.019741 | 0.019741 | 0.99614 | -0.027028 | 0.99601 | -0.027942 | 7.3116
16 | -0.0058359 | -0.0014622 | 0.0058362 | 0.0014622 | 3.2921e-07 | 3.9618e-08 | 0.0088009 | 0.0088009 | 0.0088009 | 0.98669 | -0.093437 | 0.98675 | -0.09303 | 3.2596
17 | 0.0031061 | 0.00077805 | -0.0031059 | -0.00077816 | 2.0409e-07 | -1.1188e-07 | 0.0046842 | 0.0046842 | 0.0046842 | 0.98669 | -0.093437 | 0.98662 | -0.093912 | 1.7349
18 | -0.0071397 | -0.0017889 | 0.0071426 | 0.0017895 | 2.9033e-06 | 6.0373e-07 | 0.010767 | 0.010766 | 0.010767 | 0.98675 | -0.09303 | 0.98716 | -0.090091 | 3.9876
19 | 0.0012404 | 0.00031063 | -0.0012404 | -0.00031087 | 4.3818e-08 | -2.3938e-07 | 0.0018707 | 0.0018708 | 0.0018708 | 0.98662 | -0.093912 | 0.98659 | -0.094168 | 0.69288
20 | -0.0079483 | -0.0019915 | 0.0079503 | 0.0019919 | 1.9752e-06 | 4.7769e-07 | 0.011981 | 0.011981 | 0.011981 | 0.98716 | -0.090091 | 0.98741 | -0.088295 | 4.4374
21 | -0.0087364 | -0.0021889 | 0.0087393 | 0.0021897 | 2.9653e-06 | 7.8968e-07 | 0.013165 | 0.013165 | 0.013165 | 0.98741 | -0.088295 | 0.98776 | -0.085843 | 4.8761
22 | -0.010659 | -0.0026709 | 0.010661 | 0.0026715 | 2.2079e-06 | 6.7351e-07 | 0.016057 | 0.016057 | 0.016057 | 0.98776 | -0.085843 | 0.98797 | -0.084346 | 5.9472
23 | -0.10808 | -0.027198 | 0.10818 | 0.027235 | 9.6143e-05 | 3.6667e-05 | 0.16107 | 0.16107 | 0.16107 | 0.99876 | -0.0086019 | 0.99968 | -0.0022342 | 29.8271
24 | 0.1034 | 0.026026 | -0.10308 | -0.0259 | 0.00032705 | 0.0001255 | 0.1541 | 0.1541 | 0.1541 | 0.99876 | -0.0086019 | 0.9955 | -0.031329 | 57.0731
25 | -0.11042 | -0.027797 | 0.11045 | 0.02781 | 3.4468e-05 | 1.315e-05 | 0.1644 | 0.1644 | 0.1644 | 0.99968 | -0.0022342 | 1 | 0 | 30.445
26 | 0.042066 | 0.010559 | -0.042034 | -0.010547 | 3.1821e-05 | 1.2071e-05 | 0.062883 | 0.062883 | 0.062883 | 0.9955 | -0.031329 | 0.99473 | -0.036781 | 23.2899
27 | 0.061012 | 0.015342 | -0.06092 | -0.015307 | 9.1412e-05 | 3.493e-05 | 0.091215 | 0.091215 | 0.091215 | 0.9955 | -0.031329 | 0.99397 | -0.042097 | 33.7832
28 | 0.070772 | 0.017778 | -0.070704 | -0.017752 | 6.8596e-05 | 2.6253e-05 | 0.10532 | 0.10532 | 0.10532 | 1 | 0 | 0.999 | -0.0069758 | 39.0092
29 | 0.039951 | 0.010025 | -0.039924 | -0.010014 | 2.717e-05 | 1.0292e-05 | 0.059767 | 0.059767 | 0.059767 | 0.99473 | -0.036781 | 0.99403 | -0.041685 | 22.136
30 | 0.059974 | 0.01507 | -0.059966 | -0.015067 | 7.6652e-06 | 2.9284e-06 | 0.089798 | 0.089798 | 0.089798 | 0.99397 | -0.042097 | 0.99383 | -0.043015 | 33.2583
31 | 0.067098 | 0.016848 | -0.066968 | -0.016799 | 0.00012931 | 4.9464e-05 | 0.099954 | 0.099954 | 0.099954 | 0.999 | -0.0069758 | 0.99701 | -0.020871 | 37.0199
32 | 0.037094 | 0.0093054 | -0.037073 | -0.0092973 | 2.1337e-05 | 8.0629e-06 | 0.055532 | 0.055532 | 0.055532 | 0.99403 | -0.041685 | 0.99344 | -0.045835 | 20.5674
33 | 0.0028294 | 0.00070892 | -0.0028292 | -0.00070907 | 1.9177e-07 | -1.483e-07 | 0.0042355 | 0.0042355 | 0.0042355 | 0.99403 | -0.041685 | 0.99396 | -0.042175 | 1.5687
34 | 0.05735 | 0.014411 | -0.057323 | -0.014401 | 2.6621e-05 | 1.0164e-05 | 0.08588 | 0.08588 | 0.08588 | 0.99383 | -0.043015 | 0.99336 | -0.046352 | 31.8074
35 | 0.035708 | 0.0089649 | -0.035666 | -0.0089489 | 4.2474e-05 | 1.6024e-05 | 0.053299 | 0.053299 | 0.053299 | 0.99701 | -0.020871 | 0.99579 | -0.029444 | 19.7403
36 | 0.034022 | 0.0085327 | -0.034001 | -0.0085249 | 2.0764e-05 | 7.8203e-06 | 0.050962 | 0.050962 | 0.050962 | 0.99344 | -0.045835 | 0.99281 | -0.05024 | 18.8748
37 | 0.055419 | 0.013924 | -0.055325 | -0.013888 | 9.3644e-05 | 3.5736e-05 | 0.083028 | 0.083028 | 0.083028 | 0.99336 | -0.046352 | 0.99163 | -0.058519 | 30.7511
38 | -0.011683 | -0.0029276 | 0.011686 | 0.0029286 | 3.1793e-06 | 1.012e-06 | 0.017596 | 0.017596 | 0.017596 | 0.98797 | -0.084346 | 0.98825 | -0.08238 | 6.5169
39 | 0.031525 | 0.0079032 | -0.031523 | -0.0079024 | 1.9791e-06 | 7.4282e-07 | 0.047261 | 0.047261 | 0.047261 | 0.99257 | -0.051961 | 0.99251 | -0.052414 | 17.5042
40 | -0.032684 | -0.0081936 | 0.032691 | 0.0081965 | 7.7947e-06 | 2.9307e-06 | 0.048999 | 0.048999 | 0.048999 | 0.99257 | -0.051961 | 0.99281 | -0.05024 | 18.1476
41 | 0.027512 | 0.0068973 | -0.027507 | -0.0068953 | 5.3392e-06 | 1.9886e-06 | 0.041249 | 0.041249 | 0.041249 | 0.99251 | -0.052414 | 0.99231 | -0.053816 | 15.2773
42 | 0.025761 | 0.0064576 | -0.025757 | -0.0064562 | 4.001e-06 | 1.4834e-06 | 0.03863 | 0.03863 | 0.03863 | 0.99231 | -0.053816 | 0.99215 | -0.054937 | 14.3074
43 | 0.025087 | 0.0062882 | -0.025083 | -0.0062871 | 3.1853e-06 | 1.1785e-06 | 0.037625 | 0.037625 | 0.037625 | 0.99215 | -0.054937 | 0.99202 | -0.055854 | 13.9352
44 | 0.023857 | 0.0059796 | -0.023851 | -0.0059776 | 5.417e-06 | 1.996e-06 | 0.035785 | 0.035785 | 0.035785 | 0.99202 | -0.055854 | 0.99179 | -0.057494 | 13.2537
45 | 0.0050938 | 0.001276 | -0.0050935 | -0.001276 | 3.1682e-07 | 8.9361e-09 | 0.0076297 | 0.0076297 | 0.0076297 | 0.99342 | -0.04618 | 0.99336 | -0.046629 | 2.8258
46 | 0.0017504 | 0.00043843 | -0.0017503 | -0.00043867 | 8.9731e-08 | -2.3626e-07 | 0.0026219 | 0.002622 | 0.002622 | 0.99336 | -0.046629 | 0.99331 | -0.047 | 0.97112
47 | 0.0033431 | 0.0008376 | -0.0033428 | -0.00083774 | 3.1189e-07 | -1.3803e-07 | 0.0050078 | 0.0050079 | 0.0050079 | 0.99336 | -0.046629 | 0.99326 | -0.047304 | 1.8548
48 | 0.0015779 | 0.00039542 | -0.0015779 | -0.00039547 | 1.3213e-08 | -4.3962e-08 | 0.0023639 | 0.0023639 | 0.0023639 | 0.99326 | -0.047304 | 0.99325 | -0.047364 | 0.87553
49 | -0.030756 | -0.0077098 | 0.030768 | 0.0077143 | 1.2012e-05 | 4.505e-06 | 0.046329 | 0.046329 | 0.046329 | 0.98785 | -0.085199 | 0.98825 | -0.08238 | 17.1588
50 | 0.028463 | 0.0071352 | -0.028448 | -0.0071296 | 1.4992e-05 | 5.5991e-06 | 0.042875 | 0.042875 | 0.042875 | 0.98785 | -0.085199 | 0.98731 | -0.089004 | 15.8796
51 | -0.042454 | -0.010643 | 0.04246 | 0.010645 | 6.1885e-06 | 2.3491e-06 | 0.063924 | 0.063924 | 0.063924 | 0.98825 | -0.08238 | 0.9884 | -0.081328 | 23.6757
52 | 0.015477 | 0.0038788 | -0.015469 | -0.003876 | 7.8939e-06 | 2.7389e-06 | 0.023326 | 0.023326 | 0.023326 | 0.98731 | -0.089004 | 0.98679 | -0.09269 | 8.6393
53 | 0.012971 | 0.0032508 | -0.012966 | -0.003249 | 5.3044e-06 | 1.7558e-06 | 0.019549 | 0.019549 | 0.019549 | 0.98731 | -0.089004 | 0.9869 | -0.091959 | 7.2404
54 | 0.0012362 | 0.00030944 | -0.0012361 | -0.00030979 | 6.2996e-08 | -3.4937e-07 | 0.0018609 | 0.001861 | 0.001861 | 0.9884 | -0.081328 | 0.98834 | -0.081696 | 0.68927
55 | -0.043696 | -0.010955 | 0.04373 | 0.010968 | 3.4128e-05 | 1.2964e-05 | 0.065785 | 0.065785 | 0.065785 | 0.9884 | -0.081328 | 0.98919 | -0.075694 | 24.3649
56 | 0.013672 | 0.0034257 | -0.013668 | -0.0034242 | 4.5927e-06 | 1.5453e-06 | 0.020617 | 0.020617 | 0.020617 | 0.98679 | -0.09269 | 0.98645 | -0.095118 | 7.6359
57 | 0.011266 | 0.0028231 | -0.011262 | -0.0028217 | 4.3544e-06 | 1.3659e-06 | 0.016987 | 0.016987 | 0.016987 | 0.9869 | -0.091959 | 0.9865 | -0.094752 | 6.2914
58 | -0.045273 | -0.011354 | 0.045324 | 0.011374 | 5.1506e-05 | 1.9581e-05 | 0.068106 | 0.068106 | 0.068106 | 0.98919 | -0.075694 | 0.99035 | -0.067497 | 25.2243
59 | 0.0061025 | 0.0015285 | -0.0061004 | -0.0015282 | 2.0423e-06 | 2.9256e-07 | 0.009205 | 0.0092052 | 0.0092052 | 0.98645 | -0.095118 | 0.98611 | -0.097539 | 3.4093
60 | 0.0075653 | 0.0018957 | -0.007565 | -0.0018956 | 3.4893e-07 | 7.9391e-08 | 0.011412 | 0.011412 | 0.011412 | 0.98645 | -0.095118 | 0.9864 | -0.095452 | 4.2266
61 | 0.0095164 | 0.0023843 | -0.0095134 | -0.0023834 | 3.0348e-06 | 8.6596e-07 | 0.014354 | 0.014354 | 0.014354 | 0.9865 | -0.094752 | 0.98618 | -0.097058 | 5.3163
62 | -0.046158 | -0.011583 | 0.046181 | 0.011592 | 2.385e-05 | 9.0708e-06 | 0.069357 | 0.069357 | 0.069357 | 0.99035 | -0.067497 | 0.99088 | -0.063775 | 25.6879
63 | 0.004588 | 0.0011492 | -0.0045874 | -0.0011492 | 5.7752e-07 | -2.42e-08 | 0.0069229 | 0.006923 | 0.006923 | 0.98611 | -0.097539 | 0.98598 | -0.098449 | 2.5641
64 | 0.0065489 | 0.0016409 | -0.0065469 | -0.0016406 | 2.0129e-06 | 3.5242e-07 | 0.0098791 | 0.0098792 | 0.0098792 | 0.9864 | -0.095452 | 0.98609 | -0.097673 | 3.659
65 | 0.0078708 | 0.0019718 | -0.0078699 | -0.0019715 | 8.6751e-07 | 2.079e-07 | 0.011876 | 0.011876 | 0.011876 | 0.98618 | -0.097058 | 0.98607 | -0.097855 | 4.3984
66 | 0.0088532 | 0.0022184 | -0.0088527 | -0.0022183 | 5.4299e-07 | 1.4529e-07 | 0.013288 | 0.013288 | 0.013288 | 0.99143 | -0.060023 | 0.99136 | -0.060466 | 4.9213
67 | -0.011686 | -0.0029283 | 0.011687 | 0.0029286 | 8.9421e-07 | 2.8385e-07 | 0.017539 | 0.017539 | 0.017539 | 0.99143 | -0.060023 | 0.99151 | -0.05947 | 6.4958
68 | 0.0078827 | 0.0019752 | -0.0078818 | -0.001975 | 9.5985e-07 | 2.2751e-07 | 0.011832 | 0.011832 | 0.011832 | 0.99136 | -0.060466 | 0.99124 | -0.061346 | 4.3821
69 | -0.021511 | -0.0053904 | 0.021517 | 0.0053926 | 5.884e-06 | 2.1464e-06 | 0.032283 | 0.032283 | 0.032283 | 0.99151 | -0.05947 | 0.99179 | -0.057494 | 11.9566
70 | 0.0098245 | 0.0024619 | -0.0098241 | -0.0024617 | 4.3832e-07 | 1.2691e-07 | 0.014744 | 0.014744 | 0.014744 | 0.99151 | -0.05947 | 0.99146 | -0.059793 | 5.4608
71 | 0.0064037 | 0.0016045 | -0.0064032 | -0.0016044 | 5.2761e-07 | 8.499e-08 | 0.0096129 | 0.0096129 | 0.0096129 | 0.99124 | -0.061346 | 0.99116 | -0.061942 | 3.5603
72 | 0.008616 | 0.002159 | -0.0086151 | -0.0021587 | 9.402e-07 | 2.4542e-07 | 0.012931 | 0.012931 | 0.012931 | 0.99146 | -0.059793 | 0.99135 | -0.060581 | 4.7893
73 | 0.0033109 | 0.00082943 | -0.0033107 | -0.0008295 | 1.506e-07 | -6.7975e-08 | 0.0049705 | 0.0049705 | 0.0049705 | 0.99116 | -0.061942 | 0.99111 | -0.062271 | 1.8409
74 | 0.0073996 | 0.0018541 | -0.0073993 | -0.001854 | 2.8666e-07 | 6.2241e-08 | 0.011107 | 0.011107 | 0.011107 | 0.99135 | -0.060581 | 0.99131 | -0.060861 | 4.1136
75 | 0.0020822 | 0.00052159 | -0.002082 | -0.00052181 | 1.252e-07 | -2.1643e-07 | 0.003126 | 0.0031261 | 0.0031261 | 0.99111 | -0.062271 | 0.99105 | -0.062705 | 1.1578
76 | 0.0057813 | 0.0014485 | -0.0057807 | -0.0014485 | 5.8977e-07 | 6.5048e-08 | 0.008678 | 0.008678 | 0.008678 | 0.99131 | -0.060861 | 0.9912 | -0.061599 | 3.2141
77 | -0.0068348 | -0.0017121 | 0.006836 | 0.0017123 | 1.2437e-06 | 2.3012e-07 | 0.010217 | 0.010217 | 0.010217 | 0.99538 | -0.032393 | 0.99556 | -0.031077 | 3.7841
78 | 0.0050622 | 0.0012678 | -0.0050618 | -0.0012678 | 4.1878e-07 | 8.7488e-09 | 0.0075673 | 0.0075674 | 0.0075674 | 0.99538 | -0.032393 | 0.99529 | -0.032991 | 2.8027
79 | -0.0093567 | -0.0023441 | 0.009358 | 0.0023444 | 1.3094e-06 | 3.6407e-07 | 0.013985 | 0.013985 | 0.013985 | 0.99556 | -0.031077 | 0.99571 | -0.030066 | 5.1795
80 | 0.0031339 | 0.00078467 | -0.0031338 | -0.00078472 | 8.9038e-08 | -5.0233e-08 | 0.0046851 | 0.0046851 | 0.0046851 | 0.99529 | -0.032991 | 0.99526 | -0.033197 | 1.7352
81 | -0.011079 | -0.0027758 | 0.011082 | 0.0027768 | 3.2568e-06 | 1.0049e-06 | 0.016557 | 0.016556 | 0.016557 | 0.99571 | -0.030066 | 0.99601 | -0.027942 | 6.132
82 | 0.00085921 | 0.00021465 | -0.00085915 | -0.00021532 | 5.5451e-08 | -6.7856e-07 | 0.0012844 | 0.0012846 | 0.0012846 | 0.99526 | -0.033197 | 0.9952 | -0.033665 | 0.47578
83 | 0.0032429 | 0.00081221 | -0.0032424 | -0.00081242 | 4.6347e-07 | -2.1721e-07 | 0.0048938 | 0.004894 | 0.004894 | 0.98598 | -0.098449 | 0.98584 | -0.099482 | 1.8126
84 | 0.0048801 | 0.0012229 | -0.0048796 | -0.0012229 | 5.3429e-07 | 4.1031e-09 | 0.0073641 | 0.0073642 | 0.0073642 | 0.98609 | -0.097673 | 0.98598 | -0.098464 | 2.7275
85 | 0.0016882 | 0.00042291 | -0.0016882 | -0.00042309 | 6.6111e-08 | -1.8261e-07 | 0.0025481 | 0.0025482 | 0.0025482 | 0.98584 | -0.099482 | 0.9858 | -0.099765 | 0.94378
86 | 0.0024422 | 0.000612 | -0.0024422 | -0.00061207 | 5.7794e-08 | -6.4725e-08 | 0.0036857 | 0.0036858 | 0.0036858 | 0.98598 | -0.098464 | 0.98596 | -0.098635 | 1.3651
87 | -0.0036602 | -0.00091718 | 0.0036609 | 0.00091696 | 7.3653e-07 | -2.2681e-07 | 0.0054783 | 0.0054781 | 0.0054783 | 0.99417 | -0.040826 | 0.99438 | -0.039372 | 2.029
88 | 0.0019406 | 0.0004862 | -0.0019405 | -0.00048633 | 6.2384e-08 | -1.2967e-07 | 0.0029045 | 0.0029045 | 0.0029045 | 0.99417 | -0.040826 | 0.99414 | -0.041058 | 1.0757
89 | -0.0060512 | -0.001516 | 0.0060517 | 0.0015161 | 4.7035e-07 | 6.1642e-08 | 0.0090551 | 0.009055 | 0.0090551 | 0.99438 | -0.039372 | 0.99446 | -0.03881 | 3.3537
90 | -0.03199 | -0.0080226 | 0.032032 | 0.0080382 | 4.1584e-05 | 1.5616e-05 | 0.047869 | 0.047869 | 0.047869 | 0.99446 | -0.03881 | 0.99579 | -0.029444 | 17.7294
91 | 0.023577 | 0.0059146 | -0.023561 | -0.0059087 | 1.5945e-05 | 5.8665e-06 | 0.03528 | 0.03528 | 0.03528 | 0.99446 | -0.03881 | 0.99376 | -0.043689 | 13.0668
92 | 0.02225 | 0.0055801 | -0.022217 | -0.0055682 | 3.2423e-05 | 1.1865e-05 | 0.033317 | 0.033317 | 0.033317 | 0.99376 | -0.043689 | 0.99227 | -0.054216 | 12.3396
93 | 0.0091928 | 0.002304 | -0.0091911 | -0.0023035 | 1.7256e-06 | 4.7576e-07 | 0.013786 | 0.013786 | 0.013786 | 0.99227 | -0.054216 | 0.99208 | -0.055572 | 5.1058
94 | 0.013024 | 0.0032642 | -0.013022 | -0.0032634 | 2.6006e-06 | 8.5914e-07 | 0.019531 | 0.019531 | 0.019531 | 0.99227 | -0.054216 | 0.99207 | -0.055658 | 7.2339
95 | 0.0057807 | 0.0014485 | -0.00578 | -0.0014484 | 6.8737e-07 | 7.5858e-08 | 0.008678 | 0.0086781 | 0.0086781 | 0.9912 | -0.061599 | 0.99108 | -0.062458 | 3.2141
96 | 0.0047441 | 0.0011888 | -0.0047437 | -0.0011888 | 3.973e-07 | -8.8989e-09 | 0.0071227 | 0.0071228 | 0.0071228 | 0.99108 | -0.062458 | 0.991 | -0.063063 | 2.6381
97 | 0.0012943 | 0.00032425 | -0.0012942 | -0.00032437 | 2.3981e-08 | -1.2188e-07 | 0.0019433 | 0.0019434 | 0.0019434 | 0.991 | -0.063063 | 0.99098 | -0.063197 | 0.71977
98 | -0.05004 | -0.012559 | 0.050077 | 0.012573 | 3.6541e-05 | 1.3921e-05 | 0.075152 | 0.075152 | 0.075152 | 0.99088 | -0.063775 | 0.99163 | -0.058519 | 27.8341
99 | 0.0052487 | 0.0013151 | -0.0052483 | -0.0013151 | 3.5483e-07 | 1.8223e-08 | 0.007876 | 0.007876 | 0.007876 | 0.99163 | -0.058519 | 0.99156 | -0.059008 | 2.917
100 | 0.0047504 | 0.0011903 | -0.0047499 | -0.0011903 | 4.5558e-07 | -1.007e-08 | 0.0071287 | 0.0071288 | 0.0071288 | 0.99156 | -0.059008 | 0.99146 | -0.059701 | 2.6403
101 | 0.0047499 | 0.0011903 | -0.0047497 | -0.0011903 | 2.1706e-07 | -4.7838e-09 | 0.0071288 | 0.0071288 | 0.0071288 | 0.99146 | -0.059701 | 0.99141 | -0.060031 | 2.6403
102 | -0.0013195 | -0.00033071 | 0.0013195 | 0.00033064 | 1.3453e-08 | -6.5701e-08 | 0.0019805 | 0.0019805 | 0.0019805 | 0.9914 | -0.060105 | 0.99141 | -0.060031 | 0.73352
103 | 0.0041315 | 0.0010353 | -0.0041311 | -0.0010353 | 4.5422e-07 | -7.0023e-08 | 0.0061969 | 0.0061969 | 0.0061969 | 0.99207 | -0.055658 | 0.99195 | -0.056452 | 2.2952
104 | 0.0058632 | 0.0014686 | -0.0058625 | -0.0014685 | 6.7057e-07 | 8.281e-08 | 0.0088475 | 0.0088475 | 0.0088475 | 0.98607 | -0.097855 | 0.98595 | -0.098682 | 3.2769
105 | 0.0047919 | 0.0012002 | -0.0047911 | -0.0012002 | 8.1153e-07 | -4.9551e-09 | 0.0072317 | 0.0072318 | 0.0072318 | 0.98595 | -0.098682 | 0.98578 | -0.099907 | 2.6785
106 | 0.0034084 | 0.00085366 | -0.0034079 | -0.00085384 | 4.5325e-07 | -1.7548e-07 | 0.0051447 | 0.0051448 | 0.0051448 | 0.98578 | -0.099907 | 0.98564 | -0.10087 | 1.9055
107 | 0.001845 | 0.00046214 | -0.0018449 | -0.00046238 | 1.0605e-07 | -2.3838e-07 | 0.0027853 | 0.0027854 | 0.0027854 | 0.98564 | -0.10087 | 0.98558 | -0.10128 | 1.0316

## res_trafo
| p_hv_mw | q_hv_mvar | p_lv_mw | q_lv_mvar | pl_mw | ql_mvar | i_hv_ka | i_lv_ka | vm_hv_pu | va_hv_degree | vm_lv_pu | va_lv_degree | loading_percent
0 | 2.5187e-16 | 8.8016e-16 | 0.00079998 | 7.4552e-08 | 0.00079998 | 7.4552e-08 | 2.6429e-17 | 0.0011547 | 0.99998 | 149.9947 | 1 | 0 | 0.31999

## res_ext_grid
| p_mw | q_mvar
0 | 0.18458 | 0.046229

## res_load
| p_mw | q_mvar
0 | 0.0010909 | 0.0002734
1 | 0.0010672 | 0.00026747
2 | 0.00085837 | 0.00021513
3 | 0.0012482 | 0.00031282
4 | 0.00099834 | 0.00025021
5 | 0.001038 | 0.00026015
6 | 0.00085865 | 0.0002152
7 | 0.0012956 | 0.0003247
8 | 0.0029851 | 0.00074814
9 | 0.0014644 | 0.00036701
10 | 0.0027298 | 0.00068415
11 | 0.0013035 | 0.00032669
12 | 0.0018655 | 0.00046754
13 | 0.00080569 | 0.00020192
14 | 0.0012404 | 0.00031087
15 | 0.00078606 | 0.00019701
16 | 0.0019198 | 0.00048115
17 | 0.0046779 | 0.0011724
18 | 0.0022416 | 0.0005618
19 | 0.0025569 | 0.00064083
20 | 0.0020827 | 0.00052198
21 | 0.00094662 | 0.00023725
22 | 0.003606 | 0.00090375
23 | 0.0026164 | 0.00065574
24 | 0.003051 | 0.00076465
25 | 0.0028292 | 0.00070907
26 | 0.0019041 | 0.0004772
27 | 0.0010215 | 0.000256
28 | 0.0011588 | 0.00029042
29 | 0.0040105 | 0.0010051
30 | 0.00131 | 0.00032832
31 | 0.0017464 | 0.00043769
32 | 0.00066995 | 0.00016791
33 | 0.0012268 | 0.00030746
34 | 0.0017503 | 0.00043867
35 | 0.0017649 | 0.00044232
36 | 0.0015779 | 0.00039547
37 | 0.0022928 | 0.00057463
38 | 0.0017967 | 0.00045031
39 | 0.0016995 | 0.00042594
40 | 0.0012361 | 0.00030979
41 | 0.0015427 | 0.00038663
42 | 0.0017454 | 0.00043744
43 | 0.00083318 | 0.00020882
44 | 0.0015125 | 0.00037906
45 | 0.0010161 | 0.00025465
46 | 0.0016426 | 0.00041166
47 | 0.0028324 | 0.00070987
48 | 0.00096996 | 0.0002431
49 | 0.0014781 | 0.00037044
50 | 0.0023343 | 0.00058504
51 | 0.001208 | 0.00030276
52 | 0.0030923 | 0.00077501
53 | 0.0012155 | 0.00030463
54 | 0.0012286 | 0.00030791
55 | 0.001618 | 0.00040551
56 | 0.002082 | 0.00052181
57 | 0.0017725 | 0.00044424
58 | 0.0025207 | 0.00063174
59 | 0.0019279 | 0.00048317
60 | 0.0017211 | 0.00043134
61 | 0.0022746 | 0.00057007
62 | 0.0021318 | 0.00053428
63 | 0.00085915 | 0.00021532
64 | 0.0013445 | 0.00033697
65 | 0.0016667 | 0.00041773
66 | 0.0015542 | 0.00038951
67 | 0.0024374 | 0.00061086
68 | 0.0017196 | 0.00043098
69 | 0.0023903 | 0.00059907
70 | 0.0019405 | 0.00048633
71 | 0.0023618 | 0.00059192
72 | 0.0036337 | 0.00091068
73 | 0.0013114 | 0.00032866
74 | 0.0016882 | 0.00042309
75 | 0.0010359 | 0.00025963
76 | 0.0034495 | 0.00086451
77 | 0.0012942 | 0.00032437
78 | 0.0038587 | 0.00096708
79 | 0.00049798 | 0.0001248
80 | 0.0013195 | 0.00033071
81 | 0.0034301 | 0.00085967
82 | 0.0091911 | 0.0023035
83 | 0.0088902 | 0.0022281
84 | 0.0041311 | 0.0010353
85 | 0.0020068 | 0.00050295
86 | 0.0010706 | 0.00026832
87 | 0.0013827 | 0.00034654
88 | 0.0015629 | 0.0003917
89 | 0.0018449 | 0.00046238
90 | 0.0024422 | 0.00061207

## dtypes
| element | column | dtype
0 | bus | name | object
1 | bus | vn_kv | float64
2 | bus | type | object
3 | bus | zone | object
4 | bus | in_service | bool
5 | load | name | object
6 | load | bus | uint32
7 | load | p_mw | float64
8 | load | q_mvar | float64
9 | load | const_z_percent | float64
10 | load | const_i_percent | float64
11 | load | sn_mva | float64
12 | load | scaling | float64
13 | load | in_service | bool
14 | load | type | object
15 | ext_grid | name | object
16 | ext_grid | bus | uint32
17 | ext_grid | vm_pu | float64
18 | ext_grid | va_degree | float64
19 | ext_grid | slack_weight | float64
20 | ext_grid | in_service | bool
21 | line | name | object
22 | line | std_type | object
23 | line | from_bus | uint32
24 | line | to_bus | uint32
25 | line | length_km | float64
26 | line | r_ohm_per_km | float64
27 | line | x_ohm_per_km | float64
28 | line | c_nf_per_km | float64
29 | line | g_us_per_km | float64
30 | line | max_i_ka | float64
31 | line | df | float64
32 | line | parallel | uint32
33 | line | type | object
34 | line | in_service | bool
35 | trafo | name | object
36 | trafo | std_type | object
37 | trafo | hv_bus | uint32
38 | trafo | lv_bus | uint32
39 | trafo | sn_mva | float64
40 | trafo | vn_hv_kv | float64
41 | trafo | vn_lv_kv | float64
42 | trafo | vk_percent | float64
43 | trafo | vkr_percent | float64
44 | trafo | pfe_kw | float64
45 | trafo | i0_percent | float64
46 | trafo | shift_degree | float64
47 | trafo | tap_side | object
48 | trafo | tap_neutral | int32
49 | trafo | tap_min | int32
50 | trafo | tap_max | int32
51 | trafo | tap_step_percent | float64
52 | trafo | tap_step_degree | float64
53 | trafo | tap_pos | int32
54 | trafo | tap_phase_shifter | bool
55 | trafo | parallel | uint32
56 | trafo | df | float64
57 | trafo | in_service | bool
58 | line_geodata | coords | object
59 | bus_geodata | x | float64
60 | bus_geodata | y | float64
61 | bus_geodata | coords | object
62 | res_bus | vm_pu | float64
63 | res_bus | va_degree | float64
64 | res_bus | p_mw | float64
65 | res_bus | q_mvar | float64
66 | res_line | p_from_mw | float64
67 | res_line | q_from_mvar | float64
68 | res_line | p_to_mw | float64
69 | res_line | q_to_mvar | float64
70 | res_line | pl_mw | float64
71 | res_line | ql_mvar | float64
72 | res_line | i_from_ka | float64
73 | res_line | i_to_ka | float64
74 | res_line | i_ka | float64
75 | res_line | vm_from_pu | float64
76 | res_line | va_from_degree | float64
77 | res_line | vm_to_pu | float64
78 | res_line | va_to_degree | float64
79 | res_line | loading_percent | float64
80 | res_trafo | p_hv_mw | float64
81 | res_trafo | q_hv_mvar | float64
82 | res_trafo | p_lv_mw | float64
83 | res_trafo | q_lv_mvar | float64
84 | res_trafo | pl_mw | float64
85 | res_trafo | ql_mvar | float64
86 | res_trafo | i_hv_ka | float64
87 | res_trafo | i_lv_ka | float64
88 | res_trafo | vm_hv_pu | float64
89 | res_trafo | va_hv_degree | float64
90 | res_trafo | vm_lv_pu | float64
91 | res_trafo | va_lv_degree | float64
92 | res_trafo | loading_percent | float64
93 | res_ext_grid | p_mw | float64
94 | res_ext_grid | q_mvar | float64
95 | res_load | p_mw | float64
96 | res_load | q_mvar | float64

## parameters
| version | format_version | converged | OPF_converged | name | f_hz | sn_mva
0 | 2.14.6 | 2.14.0 | TRUE | FALSE |  | 50 | 1