## bus
| name | vn_kv | type | zone | in_service
0 | bus_LV_2788-1_0_2_node_0 | 0.4 | n |  | TRUE
1 | bus_LV_2788-1_0_2_node_1 | 0.4 | n |  | TRUE
2 | bus_LV_2788-1_0_2_node_2 | 0.4 | n |  | TRUE
3 | bus_LV_2788-1_0_2_node_3 | 0.4 | n |  | TRUE
4 | bus_LV_2788-1_0_2_node_4 | 0.4 | n |  | TRUE
5 | bus_LV_2788-1_0_2_node_11 | 0.4 | n |  | TRUE
6 | bus_LV_2788-1_0_2_node_114 | 0.4 | n |  | TRUE
7 | bus_LV_2788-1_0_2_node_5 | 0.4 | n |  | TRUE
8 | bus_LV_2788-1_0_2_node_6 | 0.4 | n |  | TRUE
9 | bus_LV_2788-1_0_2_node_7 | 0.4 | n |  | TRUE
10 | bus_LV_2788-1_0_2_node_8 | 0.4 | n |  | TRUE
11 | bus_LV_2788-1_0_2_node_9 | 0.4 | n |  | TRUE
12 | bus_LV_2788-1_0_2_node_10 | 0.4 | n |  | TRUE
13 | bus_LV_2788-1_0_2_node_162 | 0.4 | n |  | TRUE
14 | bus_LV_2788-1_0_2_node_133 | 0.4 | n |  | TRUE
15 | bus_LV_2788-1_0_2_node_12 | 0.4 | n |  | TRUE
16 | bus_LV_2788-1_0_2_node_13 | 0.4 | n |  | TRUE
17 | bus_LV_2788-1_0_2_node_19 | 0.4 | n |  | TRUE
18 | bus_LV_2788-1_0_2_node_15 | 0.4 | n |  | TRUE
19 | bus_LV_2788-1_0_2_node_14 | 0.4 | n |  | TRUE
20 | bus_LV_2788-1_0_2_node_16 | 0.4 | n |  | TRUE
21 | bus_LV_2788-1_0_2_node_17 | 0.4 | n |  | TRUE
22 | bus_LV_2788-1_0_2_node_23 | 0.4 | n |  | TRUE
23 | bus_LV_2788-1_0_2_node_20 | 0.4 | n |  | TRUE
24 | bus_LV_2788-1_0_2_node_21 | 0.4 | n |  | TRUE
25 | bus_LV_2788-1_0_2_node_22 | 0.4 | n |  | TRUE
26 | bus_LV_2788-1_0_2_node_141 | 0.4 | n |  | TRUE
27 | bus_LV_2788-1_0_2_node_115 | 0.4 | n |  | TRUE
28 | bus_LV_2788-1_0_2_node_116 | 0.4 | n |  | TRUE
29 | bus_LV_2788-1_0_2_node_117 | 0.4 | n |  | TRUE
30 | bus_LV_2788-1_0_2_node_118 | 0.4 | n |  | TRUE
31 | bus_LV_2788-1_0_2_node_137 | 0.4 | n |  | TRUE
32 | bus_LV_2788-1_0_2_node_119 | 0.4 | n |  | TRUE
33 | bus_LV_2788-1_0_2_node_120 | 0.4 | n |  | TRUE
34 | bus_LV_2788-1_0_2_node_168 | 0.4 | n |  | TRUE
35 | bus_LV_2788-1_0_2_node_121 | 0.4 | n |  | TRUE
36 | bus_LV_2788-1_0_2_node_122 | 0.4 | n |  | TRUE
37 | bus_LV_2788-1_0_2_node_126 | 0.4 | n |  | TRUE
38 | bus_LV_2788-1_0_2_node_123 | 0.4 | n |  | TRUE
39 | bus_LV_2788-1_0_2_node_124 | 0.4 | n |  | TRUE
40 | bus_LV_2788-1_0_2_node_125 | 0.4 | n |  | TRUE
41 | bus_LV_2788-1_0_2_node_127 | 0.4 | n |  | TRUE
42 | bus_LV_2788-1_0_2_node_167 | 0.4 | n |  | TRUE
43 | bus_LV_2788-1_0_2_node_128 | 0.4 | n |  | TRUE
44 | bus_LV_2788-1_0_2_node_129 | 0.4 | n |  | TRUE
45 | bus_LV_2788-1_0_2_node_130 | 0.4 | n |  | TRUE
46 | bus_LV_2788-1_0_2_node_131 | 0.4 | n |  | TRUE
47 | bus_LV_2788-1_0_2_node_132 | 0.4 | n |  | TRUE
48 | bus_LV_2788-1_0_2_node_134 | 0.4 | n |  | TRUE
49 | bus_LV_2788-1_0_2_node_135 | 0.4 | n |  | TRUE
50 | bus_LV_2788-1_0_2_node_136 | 0.4 | n |  | TRUE
51 | bus_LV_2788-1_0_2_node_138 | 0.4 | n |  | TRUE
52 | bus_LV_2788-1_0_2_node_139 | 0.4 | n |  | TRUE
53 | bus_LV_2788-1_0_2_node_140 | 0.4 | n |  | TRUE
54 | bus_LV_2788-1_0_2_node_144 | 0.4 | n |  | TRUE
55 | bus_LV_2788-1_0_2_node_142 | 0.4 | n |  | TRUE
56 | bus_LV_2788-1_0_2_node_143 | 0.4 | n |  | TRUE
57 | bus_LV_2788-1_0_2_node_145 | 0.4 | n |  | TRUE
58 | bus_LV_2788-1_0_2_node_146 | 0.4 | n |  | TRUE
59 | bus_LV_2788-1_0_2_node_147 | 0.4 | n |  | TRUE
60 | bus_LV_2788-1_0_2_node_148 | 0.4 | n |  | TRUE
61 | bus_LV_2788-1_0_2_node_149 | 0.4 | n |  | TRUE
62 | bus_LV_2788-1_0_2_node_150 | 0.4 | n |  | TRUE
63 | bus_LV_2788-1_0_2_node_154 | 0.4 | n |  | TRUE
64 | bus_LV_2788-1_0_2_node_155 | 0.4 | n |  | TRUE
65 | bus_LV_2788-1_0_2_node_151 | 0.4 | n |  | TRUE
66 | bus_LV_2788-1_0_2_node_152 | 0.4 | n |  | TRUE
67 | bus_LV_2788-1_0_2_node_153 | 0.4 | n |  | TRUE
68 | bus_LV_2788-1_0_2_node_156 | 0.4 | n |  | TRUE
69 | bus_LV_2788-1_0_2_node_157 | 0.4 | n |  | TRUE
70 | bus_LV_2788-1_0_2_node_158 | 0.4 | n |  | TRUE
71 | bus_LV_2788-1_0_2_node_160 | 0.4 | n |  | TRUE
72 | bus_LV_2788-1_0_2_node_159 | 0.4 | n |  | TRUE
73 | bus_LV_2788-1_0_2_node_163 | 0.4 | n |  | TRUE
74 | bus_LV_2788-1_0_2_node_161 | 0.4 | n |  | TRUE
75 | bus_LV_2788-1_0_2_node_166 | 0.4 | n |  | TRUE
76 | bus_MV_293_0_node_72 | 20 | n |  | TRUE

## load
| name | bus | p_mw | q_mvar | const_z_percent | const_i_percent | sn_mva | scaling | in_service | type
0 | LV_2788-1_0_2_load_0 | 0 | 0.0081078 | 0.002032 | 0 | 0 |  | 1 | TRUE | wye
1 | LV_2788-1_0_2_load_1 | 1 | 0.0013611 | 0.00034112 | 0 | 0 |  | 1 | TRUE | wye
2 | LV_2788-1_0_2_load_2 | 2 | 0.00049424 | 0.00012387 | 0 | 0 |  | 1 | TRUE | wye
3 | LV_2788-1_0_2_load_4 | 4 | 0.00040115 | 0.00010054 | 0 | 0 |  | 1 | TRUE | wye
4 | LV_2788-1_0_2_load_11 | 5 | 0.00057262 | 0.00014351 | 0 | 0 |  | 1 | TRUE | wye
5 | LV_2788-1_0_2_load_114 | 6 | 0.00020166 | 5.054e-05 | 0 | 0 |  | 1 | TRUE | wye
6 | LV_2788-1_0_2_load_5 | 7 | 0.00078733 | 0.00019732 | 0 | 0 |  | 1 | TRUE | wye
7 | LV_2788-1_0_2_load_6 | 8 | 0.00046926 | 0.00011761 | 0 | 0 |  | 1 | TRUE | wye
8 | LV_2788-1_0_2_load_8 | 10 | 0.0026875 | 0.00067355 | 0 | 0 |  | 1 | TRUE | wye
9 | LV_2788-1_0_2_load_162 | 13 | 0.0012112 | 0.00030355 | 0 | 0 |  | 1 | TRUE | wye
10 | LV_2788-1_0_2_load_133 | 14 | 0.00089058 | 0.0002232 | 0 | 0 |  | 1 | TRUE | wye
11 | LV_2788-1_0_2_load_12 | 15 | 0.0011934 | 0.0002991 | 0 | 0 |  | 1 | TRUE | wye
12 | LV_2788-1_0_2_load_15 | 18 | 0.00063188 | 0.00015836 | 0 | 0 |  | 1 | TRUE | wye
13 | LV_2788-1_0_2_load_14 | 19 | 0.0013442 | 0.00033689 | 0 | 0 |  | 1 | TRUE | wye
14 | LV_2788-1_0_2_load_16 | 20 | 0.00069338 | 0.00017378 | 0 | 0 |  | 1 | TRUE | wye
15 | LV_2788-1_0_2_load_17 | 21 | 0.00054478 | 0.00013653 | 0 | 0 |  | 1 | TRUE | wye
16 | LV_2788-1_0_2_load_20 | 23 | 0.0051485 | 0.0012903 | 0 | 0 |  | 1 | TRUE | wye
17 | LV_2788-1_0_2_load_21 | 24 | 0.00078781 | 0.00019744 | 0 | 0 |  | 1 | TRUE | wye
18 | LV_2788-1_0_2_load_22 | 25 | 0.00037746 | 9.4601e-05 | 0 | 0 |  | 1 | TRUE | wye
19 | LV_2788-1_0_2_load_141 | 26 | 0.00028769 | 7.2103e-05 | 0 | 0 |  | 1 | TRUE | wye
20 | LV_2788-1_0_2_load_115 | 27 | 0.00036883 | 9.2438e-05 | 0 | 0 |  | 1 | TRUE | wye
21 | LV_2788-1_0_2_load_117 | 29 | 0.00048539 | 0.00012165 | 0 | 0 |  | 1 | TRUE | wye
22 | LV_2788-1_0_2_load_118 | 30 | 0.00041931 | 0.00010509 | 0 | 0 |  | 1 | TRUE | wye
23 | LV_2788-1_0_2_load_137 | 31 | 0.00051322 | 0.00012863 | 0 | 0 |  | 1 | TRUE | wye
24 | LV_2788-1_0_2_load_119 | 32 | 0.00074061 | 0.00018561 | 0 | 0 |  | 1 | TRUE | wye
25 | LV_2788-1_0_2_load_120 | 33 | 0.0011307 | 0.00028338 | 0 | 0 |  | 1 | TRUE | wye
26 | LV_2788-1_0_2_load_168 | 34 | 0.0011761 | 0.00029476 | 0 | 0 |  | 1 | TRUE | wye
27 | LV_2788-1_0_2_load_121 | 35 | 0.00080374 | 0.00020144 | 0 | 0 |  | 1 | TRUE | wye
28 | LV_2788-1_0_2_load_123 | 38 | 0.002014 | 0.00050476 | 0 | 0 |  | 1 | TRUE | wye
29 | LV_2788-1_0_2_load_124 | 39 | 0.0015216 | 0.00038134 | 0 | 0 |  | 1 | TRUE | wye
30 | LV_2788-1_0_2_load_127 | 41 | 0.001515 | 0.0003797 | 0 | 0 |  | 1 | TRUE | wye
31 | LV_2788-1_0_2_load_167 | 42 | 0.00065552 | 0.00016429 | 0 | 0 |  | 1 | TRUE | wye
32 | LV_2788-1_0_2_load_128 | 43 | 0.0018429 | 0.00046188 | 0 | 0 |  | 1 | TRUE | wye
33 | LV_2788-1_0_2_load_129 | 44 | 0.0010523 | 0.00026374 | 0 | 0 |  | 1 | TRUE | wye
34 | LV_2788-1_0_2_load_130 | 45 | 0.0031946 | 0.00080064 | 0 | 0 |  | 1 | TRUE | wye
35 | LV_2788-1_0_2_load_132 | 47 | 0.006299 | 0.0015787 | 0 | 0 |  | 1 | TRUE | wye
36 | LV_2788-1_0_2_load_134 | 48 | 0.0011477 | 0.00028763 | 0 | 0 |  | 1 | TRUE | wye
37 | LV_2788-1_0_2_load_135 | 49 | 0.0027425 | 0.00068733 | 0 | 0 |  | 1 | TRUE | wye
38 | LV_2788-1_0_2_load_136 | 50 | 0.00060898 | 0.00015263 | 0 | 0 |  | 1 | TRUE | wye
39 | LV_2788-1_0_2_load_138 | 51 | 0.00023644 | 5.9257e-05 | 0 | 0 |  | 1 | TRUE | wye
40 | LV_2788-1_0_2_load_139 | 52 | 0.00038583 | 9.6699e-05 | 0 | 0 |  | 1 | TRUE | wye
41 | LV_2788-1_0_2_load_140 | 53 | 0.00021926 | 5.4953e-05 | 0 | 0 |  | 1 | TRUE | wye
42 | LV_2788-1_0_2_load_144 | 54 | 0.00013616 | 3.4124e-05 | 0 | 0 |  | 1 | TRUE | wye
43 | LV_2788-1_0_2_load_145 | 57 | 0.0065391 | 0.0016388 | 0 | 0 |  | 1 | TRUE | wye
44 | LV_2788-1_0_2_load_146 | 58 | 0.00057518 | 0.00014415 | 0 | 0 |  | 1 | TRUE | wye
45 | LV_2788-1_0_2_load_148 | 60 | 0.00020794 | 5.2114e-05 | 0 | 0 |  | 1 | TRUE | wye
46 | LV_2788-1_0_2_load_149 | 61 | 0.00048335 | 0.00012114 | 0 | 0 |  | 1 | TRUE | wye
47 | LV_2788-1_0_2_load_150 | 62 | 0.00029762 | 7.4592e-05 | 0 | 0 |  | 1 | TRUE | wye
48 | LV_2788-1_0_2_load_154 | 63 | 0.00018095 | 4.535e-05 | 0 | 0 |  | 1 | TRUE | wye
49 | LV_2788-1_0_2_load_151 | 65 | 0.015133 | 0.0037927 | 0 | 0 |  | 1 | TRUE | wye
50 | LV_2788-1_0_2_load_153 | 67 | 0.00025076 | 6.2847e-05 | 0 | 0 |  | 1 | TRUE | wye
51 | LV_2788-1_0_2_load_156 | 68 | 0.00073279 | 0.00018366 | 0 | 0 |  | 1 | TRUE | wye
52 | LV_2788-1_0_2_load_160 | 71 | 0.0011071 | 0.00027746 | 0 | 0 |  | 1 | TRUE | wye
53 | LV_2788-1_0_2_load_159 | 72 | 0.00054497 | 0.00013658 | 0 | 0 |  | 1 | TRUE | wye
54 | LV_2788-1_0_2_load_163 | 73 | 0.00064424 | 0.00016146 | 0 | 0 |  | 1 | TRUE | wye
55 | LV_2788-1_0_2_load_161 | 74 | 0.00037849 | 9.4858e-05 | 0 | 0 |  | 1 | TRUE | wye
56 | LV_2788-1_0_2_load_166 | 75 | 0.006986 | 0.0017509 | 0 | 0 |  | 1 | TRUE | wye

## ext_grid
| name | bus | vm_pu | va_degree | slack_weight | in_service
0 |  | 44 | 1 | 0 | 1 | TRUE

## line
| name | std_type | from_bus | to_bus | length_km | r_ohm_per_km | x_ohm_per_km | c_nf_per_km | g_us_per_km | max_i_ka | df | parallel | type | in_service
0 | LV_2788-1_0_2_line_0 | NAYY 4x150 SE | 0 | 1 | 0.01976 | 0.208 | 0.08 | 261 | 0 | 0.27 | 1 | 1 | cs | TRUE
1 | LV_2788-1_0_2_line_1 | NAYY 4x150 SE | 0 | 2 | 0.021433 | 0.208 | 0.08 | 261 | 0 | 0.27 | 1 | 1 | cs | TRUE
2 | LV_2788-1_0_2_line_2 | NAYY 4x150 SE | 1 | 3 | 0.12309 | 0.208 | 0.08 | 261 | 0 | 0.27 | 1 | 1 | cs | TRUE
3 | LV_2788-1_0_2_line_3 | NAYY 4x150 SE | 2 | 4 | 0.053703 | 0.208 | 0.08 | 261 | 0 | 0.27 | 1 | 1 | cs | TRUE
4 | LV_2788-1_0_2_line_4 | NAYY 4x150 SE | 3 | 5 | 0.0089789 | 0.208 | 0.08 | 261 | 0 | 0.27 | 1 | 1 | cs | TRUE
5 | LV_2788-1_0_2_line_5 | NAYY 4x150 SE | 4 | 6 | 0.0075602 | 0.208 | 0.08 | 261 | 0 | 0.27 | 1 | 1 | cs | TRUE
6 | LV_2788-1_0_2_line_6 | NAYY 4x150 SE | 5 | 15 | 0.061466 | 0.208 | 0.08 | 261 | 0 | 0.27 | 1 | 1 | cs | TRUE
7 | LV_2788-1_0_2_line_7 | NAYY 4x150 SE | 6 | 27 | 0.012753 | 0.208 | 0.08 | 261 | 0 | 0.27 | 1 | 1 | cs | TRUE
8 | LV_2788-1_0_2_line_8 | NAYY 4x150 SE | 7 | 8 | 0.012999 | 0.208 | 0.08 | 261 | 0 | 0.27 | 1 | 1 | cs | TRUE
9 | LV_2788-1_0_2_line_9 | NAYY 4x150 SE | 7 | 9 | 0.070803 | 0.208 | 0.08 | 261 | 0 | 0.27 | 1 | 1 | cs | TRUE
10 | LV_2788-1_0_2_line_10 | NAYY 4x150 SE | 8 | 10 | 0.066514 | 0.208 | 0.08 | 261 | 0 | 0.27 | 1 | 1 | cs | TRUE
11 | LV_2788-1_0_2_line_11 | NAYY 4x150 SE | 9 | 11 | 0.058752 | 0.208 | 0.08 | 261 | 0 | 0.27 | 1 | 1 | cs | TRUE
12 | LV_2788-1_0_2_line_12 | NAYY 4x150 SE | 9 | 12 | 0.015922 | 0.208 | 0.08 | 261 | 0 | 0.27 | 1 | 1 | cs | TRUE
13 | LV_2788-1_0_2_line_13 | NAYY 4x150 SE | 11 | 13 | 0.093925 | 0.208 | 0.08 | 261 | 0 | 0.27 | 1 | 1 | cs | TRUE
14 | LV_2788-1_0_2_line_14 | NAYY 4x150 SE | 12 | 14 | 0.074048 | 0.208 | 0.08 | 261 | 0 | 0.27 | 1 | 1 | cs | TRUE
15 | LV_2788-1_0_2_line_15 | NAYY 4x150 SE | 13 | 74 | 0.057739 | 0.208 | 0.08 | 261 | 0 | 0.27 | 1 | 1 | cs | TRUE
16 | LV_2788-1_0_2_line_16 | NAYY 4x150 SE | 14 | 46 | 0.0075562 | 0.208 | 0.08 | 261 | 0 | 0.27 | 1 | 1 | cs | TRUE
17 | LV_2788-1_0_2_line_17 | NAYY 4x150 SE | 15 | 16 | 0.012273 | 0.208 | 0.08 | 261 | 0 | 0.27 | 1 | 1 | cs | TRUE
18 | LV_2788-1_0_2_line_18 | NAYY 4x150 SE | 16 | 17 | 0.20906 | 0.208 | 0.08 | 261 | 0 | 0.27 | 1 | 1 | cs | TRUE
19 | LV_2788-1_0_2_line_19 | NAYY 4x150 SE | 16 | 18 | 0.050277 | 0.208 | 0.08 | 261 | 0 | 0.27 | 1 | 1 | cs | TRUE
20 | LV_2788-1_0_2_line_20 | NAYY 4x150 SE | 17 | 22 | 0.082925 | 0.208 | 0.08 | 261 | 0 | 0.27 | 1 | 1 | cs | TRUE
21 | LV_2788-1_0_2_line_21 | NAYY 4x150 SE | 17 | 23 | 0.045483 | 0.208 | 0.08 | 261 | 0 | 0.27 | 1 | 1 | cs | TRUE
22 | LV_2788-1_0_2_line_22 | NAYY 4x150 SE | 18 | 19 | 0.036903 | 0.208 | 0.08 | 261 | 0 | 0.27 | 1 | 1 | cs | TRUE
23 | LV_2788-1_0_2_line_23 | NAYY 4x150 SE | 19 | 20 | 0.023825 | 0.208 | 0.08 | 261 | 0 | 0.27 | 1 | 1 | cs | TRUE
24 | LV_2788-1_0_2_line_24 | NAYY 4x150 SE | 20 | 21 | 0.030955 | 0.208 | 0.08 | 261 | 0 | 0.27 | 1 | 1 | cs | TRUE
25 | LV_2788-1_0_2_line_25 | NAYY 4x150 SE | 22 | 26 | 0.13438 | 0.208 | 0.08 | 261 | 0 | 0.27 | 1 | 1 | cs | TRUE
26 | LV_2788-1_0_2_line_26 | NAYY 4x150 SE | 23 | 24 | 0.0030796 | 0.208 | 0.08 | 261 | 0 | 0.27 | 1 | 1 | cs | TRUE
27 | LV_2788-1_0_2_line_27 | NAYY 4x150 SE | 24 | 25 | 0.13484 | 0.208 | 0.08 | 261 | 0 | 0.27 | 1 | 1 | cs | TRUE
28 | LV_2788-1_0_2_line_28 | NAYY 4x150 SE | 26 | 55 | 0.019821 | 0.208 | 0.08 | 261 | 0 | 0.27 | 1 | 1 | cs | TRUE
29 | LV_2788-1_0_2_line_29 | NAYY 4x150 SE | 27 | 28 | 0.014202 | 0.208 | 0.08 | 261 | 0 | 0.27 | 1 | 1 | cs | TRUE
30 | LV_2788-1_0_2_line_30 | NAYY 4x150 SE | 28 | 29 | 0.082119 | 0.208 | 0.08 | 261 | 0 | 0.27 | 1 | 1 | cs | TRUE
31 | LV_2788-1_0_2_line_31 | NAYY 4x150 SE | 28 | 30 | 0.049098 | 0.208 | 0.08 | 261 | 0 | 0.27 | 1 | 1 | cs | TRUE
32 | LV_2788-1_0_2_line_32 | NAYY 4x150 SE | 29 | 31 | 0.047189 | 0.208 | 0.08 | 261 | 0 | 0.27 | 1 | 1 | cs | TRUE
33 | LV_2788-1_0_2_line_33 | NAYY 4x150 SE | 31 | 50 | 0.011061 | 0.208 | 0.08 | 261 | 0 | 0.27 | 1 | 1 | cs | TRUE
34 | LV_2788-1_0_2_line_34 | NAYY 4x150 SE | 32 | 33 | 0.060383 | 0.208 | 0.08 | 261 | 0 | 0.27 | 1 | 1 | cs | TRUE
35 | LV_2788-1_0_2_line_35 | NAYY 4x150 SE | 32 | 34 | 0.068282 | 0.208 | 0.08 | 261 | 0 | 0.27 | 1 | 1 | cs | TRUE
36 | LV_2788-1_0_2_line_36 | NAYY 4x150 SE | 33 | 35 | 0.0061068 | 0.208 | 0.08 | 261 | 0 | 0.27 | 1 | 1 | cs | TRUE
37 | LV_2788-1_0_2_line_37 | NAYY 4x150 SE | 35 | 36 | 0.1456 | 0.208 | 0.08 | 261 | 0 | 0.27 | 1 | 1 | cs | TRUE
38 | LV_2788-1_0_2_line_38 | NAYY 4x150 SE | 36 | 37 | 0.042637 | 0.208 | 0.08 | 261 | 0 | 0.27 | 1 | 1 | cs | TRUE
39 | LV_2788-1_0_2_line_39 | NAYY 4x150 SE | 36 | 38 | 0.1747 | 0.208 | 0.08 | 261 | 0 | 0.27 | 1 | 1 | cs | TRUE
40 | LV_2788-1_0_2_line_40 | NAYY 4x150 SE | 37 | 42 | 0.042864 | 0.208 | 0.08 | 261 | 0 | 0.27 | 1 | 1 | cs | TRUE
41 | LV_2788-1_0_2_line_41 | NAYY 4x150 SE | 38 | 39 | 0.0041346 | 0.208 | 0.08 | 261 | 0 | 0.27 | 1 | 1 | cs | TRUE
42 | LV_2788-1_0_2_line_42 | NAYY 4x150 SE | 39 | 40 | 0.053092 | 0.208 | 0.08 | 261 | 0 | 0.27 | 1 | 1 | cs | TRUE
43 | LV_2788-1_0_2_line_43 | NAYY 4x150 SE | 40 | 41 | 0.017788 | 0.208 | 0.08 | 261 | 0 | 0.27 | 1 | 1 | cs | TRUE
44 | LV_2788-1_0_2_line_44 | NAYY 4x150 SE | 41 | 43 | 0.018771 | 0.208 | 0.08 | 261 | 0 | 0.27 | 1 | 1 | cs | TRUE
45 | LV_2788-1_0_2_line_45 | NAYY 4x150 SE | 42 | 75 | 0.20022 | 0.208 | 0.08 | 261 | 0 | 0.27 | 1 | 1 | cs | TRUE
46 | LV_2788-1_0_2_line_46 | NAYY 4x150 SE | 43 | 44 | 0.011087 | 0.208 | 0.08 | 261 | 0 | 0.27 | 1 | 1 | cs | TRUE
47 | LV_2788-1_0_2_line_47 | NAYY 4x150 SE | 44 | 45 | 0.0052832 | 0.208 | 0.08 | 261 | 0 | 0.27 | 1 | 1 | cs | TRUE
48 | LV_2788-1_0_2_line_48 | NAYY 4x150 SE | 45 | 46 | 0.040785 | 0.208 | 0.08 | 261 | 0 | 0.27 | 1 | 1 | cs | TRUE
49 | LV_2788-1_0_2_line_49 | NAYY 4x150 SE | 46 | 47 | 0.028008 | 0.208 | 0.08 | 261 | 0 | 0.27 | 1 | 1 | cs | TRUE
50 | LV_2788-1_0_2_line_50 | NAYY 4x150 SE | 47 | 48 | 0.018224 | 0.208 | 0.08 | 261 | 0 | 0.27 | 1 | 1 | cs | TRUE
51 | LV_2788-1_0_2_line_51 | NAYY 4x150 SE | 48 | 49 | 0.010507 | 0.208 | 0.08 | 261 | 0 | 0.27 | 1 | 1 | cs | TRUE
52 | LV_2788-1_0_2_line_52 | NAYY 4x150 SE | 49 | 50 | 0.031194 | 0.208 | 0.08 | 261 | 0 | 0.27 | 1 | 1 | cs | TRUE
53 | LV_2788-1_0_2_line_53 | NAYY 4x150 SE | 51 | 52 | 0.03138 | 0.208 | 0.08 | 261 | 0 | 0.27 | 1 | 1 | cs | TRUE
54 | LV_2788-1_0_2_line_54 | NAYY 4x150 SE | 52 | 53 | 0.0097077 | 0.208 | 0.08 | 261 | 0 | 0.27 | 1 | 1 | cs | TRUE
55 | LV_2788-1_0_2_line_55 | NAYY 4x150 SE | 53 | 54 | 0.14811 | 0.208 | 0.08 | 261 | 0 | 0.27 | 1 | 1 | cs | TRUE
56 | LV_2788-1_0_2_line_56 | NAYY 4x150 SE | 54 | 56 | 0.031877 | 0.208 | 0.08 | 261 | 0 | 0.27 | 1 | 1 | cs | TRUE
57 | LV_2788-1_0_2_line_57 | NAYY 4x150 SE | 55 | 56 | 0.28252 | 0.208 | 0.08 | 261 | 0 | 0.27 | 1 | 1 | cs | TRUE
58 | LV_2788-1_0_2_line_58 | NAYY 4x150 SE | 57 | 58 | 0.035713 | 0.208 | 0.08 | 261 | 0 | 0.27 | 1 | 1 | cs | TRUE
59 | LV_2788-1_0_2_line_59 | NAYY 4x150 SE | 57 | 59 | 0.098911 | 0.208 | 0.08 | 261 | 0 | 0.27 | 1 | 1 | cs | TRUE
60 | LV_2788-1_0_2_line_60 | NAYY 4x150 SE | 58 | 60 | 0.030585 | 0.208 | 0.08 | 261 | 0 | 0.27 | 1 | 1 | cs | TRUE
61 | LV_2788-1_0_2_line_61 | NAYY 4x150 SE | 59 | 61 | 0.082601 | 0.208 | 0.08 | 261 | 0 | 0.27 | 1 | 1 | cs | TRUE
62 | LV_2788-1_0_2_line_62 | NAYY 4x150 SE | 59 | 62 | 0.037384 | 0.208 | 0.08 | 261 | 0 | 0.27 | 1 | 1 | cs | TRUE
63 | LV_2788-1_0_2_line_63 | NAYY 4x150 SE | 61 | 63 | 0.034895 | 0.208 | 0.08 | 261 | 0 | 0.27 | 1 | 1 | cs | TRUE
64 | LV_2788-1_0_2_line_64 | NAYY 4x150 SE | 62 | 64 | 0.024324 | 0.208 | 0.08 | 261 | 0 | 0.27 | 1 | 1 | cs | TRUE
65 | LV_2788-1_0_2_line_65 | NAYY 4x150 SE | 63 | 67 | 0.015622 | 0.208 | 0.08 | 261 | 0 | 0.27 | 1 | 1 | cs | TRUE
66 | LV_2788-1_0_2_line_66 | NAYY 4x150 SE | 64 | 68 | 0.1013 | 0.208 | 0.08 | 261 | 0 | 0.27 | 1 | 1 | cs | TRUE
67 | LV_2788-1_0_2_line_67 | NAYY 4x150 SE | 64 | 69 | 0.045808 | 0.208 | 0.08 | 261 | 0 | 0.27 | 1 | 1 | cs | TRUE
68 | LV_2788-1_0_2_line_68 | NAYY 4x150 SE | 65 | 66 | 0.036345 | 0.208 | 0.08 | 261 | 0 | 0.27 | 1 | 1 | cs | TRUE
69 | LV_2788-1_0_2_line_69 | NAYY 4x150 SE | 66 | 67 | 0.014805 | 0.208 | 0.08 | 261 | 0 | 0.27 | 1 | 1 | cs | TRUE
70 | LV_2788-1_0_2_line_70 | NAYY 4x150 SE | 68 | 70 | 0.027535 | 0.208 | 0.08 | 261 | 0 | 0.27 | 1 | 1 | cs | TRUE
71 | LV_2788-1_0_2_line_71 | NAYY 4x150 SE | 69 | 71 | 0.011484 | 0.208 | 0.08 | 261 | 0 | 0.27 | 1 | 1 | cs | TRUE
72 | LV_2788-1_0_2_line_72 | NAYY 4x150 SE | 70 | 72 | 0.0408 | 0.208 | 0.08 | 261 | 0 | 0.27 | 1 | 1 | cs | TRUE
73 | LV_2788-1_0_2_line_73 | NAYY 4x150 SE | 71 | 74 | 0.023171 | 0.208 | 0.08 | 261 | 0 | 0.27 | 1 | 1 | cs | TRUE
74 | LV_2788-1_0_2_line_74 | NAYY 4x150 SE | 72 | 73 | 0.031107 | 0.208 | 0.08 | 261 | 0 | 0.27 | 1 | 1 | cs | TRUE

## trafo
| name | std_type | hv_bus | lv_bus | sn_mva | vn_hv_kv | vn_lv_kv | vk_percent | vkr_percent | pfe_kw | i0_percent | shift_degree | tap_side | tap_neutral | tap_min | tap_max | tap_step_percent | tap_step_degree | tap_pos | tap_phase_shifter | parallel | df | in_service
0 | LV_2788-1_0_2_trafo_129 | 0.25 MVA 20/0.4 kV | 76 | 44 | 0.25 | 20 | 0.4 | 6 | 1.44 | 0.8 | 0.32 | 150 | hv | 0 | -2 | 2 | 2.5 | 0 | 0 | FALSE | 1 | 1 | TRUE

## line_geodata
| x0 | y0 | x1 | y1 | x2 | y2 | x3 | y3 | x4 | y4 | x5 | y5 | x6 | y6 | x7 | y7 | x8 | y8 | x9 | y9 | x10 | y10 | x11 | y11 | x12 | y12
0 | 2600154.0579 | 1250100.785 | 2600166.7375 | 1250115.9407
1 | 2600154.0579 | 1250100.785 | 2600151.0242 | 1250097.1589 | 2600140.3069 | 1250084.3452
2 | 2600259.9716 | 1250192.4007 | 2600237.4393 | 1250185.4511 | 2600217.0207 | 1250170.1295 | 2600184.6227 | 1250137.3187 | 2600166.7375 | 1250115.9407
3 | 2600140.3069 | 1250084.3452 | 2600133.2623 | 1250075.9228 | 2600107.4408 | 1250041.8864
4 | 2600259.9716 | 1250192.4007 | 2600268.8901 | 1250193.4399
5 | 2600107.4408 | 1250041.8864 | 2600102.8714 | 1250035.8633
6 | 2600268.8901 | 1250193.4399 | 2600288.1277 | 1250195.6815 | 2600306.7877 | 1250197.7058 | 2600329.9813 | 1250200.213
7 | 2600096.5988 | 1250024.7591 | 2600101.0295 | 1250032.6056 | 2600102.8714 | 1250035.8633 | 2600102.8714 | 1250035.8633
8 | 2600018.2185 | 1249715.0263 | 2600024.7941 | 1249726.2394
9 | 2599963.2205 | 1249712.2443 | 2599969.7958 | 1249709.7425 | 2599998.3845 | 1249697.5009 | 2600005.8808 | 1249693.9874 | 2600018.2185 | 1249715.0263
10 | 2600061.2092 | 1249781.8326 | 2600038.4937 | 1249749.6008 | 2600024.7941 | 1249726.2394
11 | 2599963.2205 | 1249712.2443 | 2599942.0212 | 1249657.4316
12 | 2599963.2205 | 1249712.2443 | 2599965.9837 | 1249720.2049 | 2599968.4373 | 1249727.2872
13 | 2599942.0212 | 1249657.4316 | 2599911.3163 | 1249581.3055 | 2599906.6804 | 1249570.4106
14 | 2599968.4373 | 1249727.2872 | 2599977.3079 | 1249747.8003 | 2599982.3358 | 1249759.4188 | 2599986.0803 | 1249768.0688 | 2599997.8449 | 1249795.2451
15 | 2599881.4239 | 1249518.6197 | 2599892.97 | 1249538.1893 | 2599906.6804 | 1249570.4106
16 | 2600000.8468 | 1249802.1795 | 2599997.8449 | 1249795.2451
17 | 2600342.1827 | 1250201.532 | 2600329.9813 | 1250200.213
18 | 2600342.1827 | 1250201.532 | 2600352.8941 | 1250202.9 | 2600370.4294 | 1250202.5562 | 2600394.8567 | 1250201.0565 | 2600408.7388 | 1250196.3209 | 2600419.4876 | 1250201.3915 | 2600440.5932 | 1250204.1501 | 2600457.7283 | 1250206.3859 | 2600478.7879 | 1250219.3068 | 2600528.1897 | 1250263.7058
19 | 2600342.1827 | 1250201.532 | 2600312.4788 | 1250160.9679
20 | 2600600.2541 | 1250275.3415 | 2600581.6385 | 1250287.9369 | 2600552.4792 | 1250283.0869 | 2600528.1897 | 1250263.7058
21 | 2600528.1897 | 1250263.7058 | 2600498.0996 | 1250297.8122
22 | 2600290.189 | 1250131.5632 | 2600302.0189 | 1250146.6837 | 2600312.4788 | 1250160.9679
23 | 2600292.1523 | 1250113.4024 | 2600289.5422 | 1250116.208 | 2600283.4728 | 1250122.9788 | 2600290.189 | 1250131.5632
24 | 2600292.1523 | 1250113.4024 | 2600309.9396 | 1250094.2835 | 2600311.1021 | 1250092.1155 | 2600312.4796 | 1250090.1724
25 | 2600600.2541 | 1250275.3415 | 2600613.8507 | 1250255.4854 | 2600641.6324 | 1250222.5112 | 2600656.5491 | 1250213.8737 | 2600689.0001 | 1250216.3452 | 2600706.1799 | 1250219.1703
26 | 2600496.0622 | 1250300.1216 | 2600498.0996 | 1250297.8122
27 | 2600496.0622 | 1250300.1216 | 2600466.1516 | 1250334.0246 | 2600456.5352 | 1250330.2993 | 2600425.279 | 1250301.5232 | 2600418.0708 | 1250291.672 | 2600409.3084 | 1250268.6635
28 | 2600725.7382 | 1250222.3864 | 2600706.1799 | 1250219.1703
29 | 2600089.6158 | 1250012.3926 | 2600096.5988 | 1250024.7591
30 | 2600089.6158 | 1250012.3926 | 2600078.0963 | 1249990.3338 | 2600072.1025 | 1249975.3686 | 2600056.8295 | 1249937.1983
31 | 2600130.6589 | 1249985.2642 | 2600089.6158 | 1250012.3926
32 | 2600056.8295 | 1249937.1983 | 2600042.9409 | 1249902.4883 | 2600039.2968 | 1249893.3869
33 | 2600035.1854 | 1249883.1181 | 2600039.2968 | 1249893.3869
34 | 2599809.6493 | 1249706.5821 | 2599814.4863 | 1249710.57 | 2599822.2853 | 1249727.3138 | 2599821.5764 | 1249743.5799 | 2599813.864 | 1249761.3385
35 | 2599809.6493 | 1249706.5821 | 2599744.627 | 1249727.4288
36 | 2599811.4314 | 1249766.9399 | 2599813.864 | 1249761.3385
37 | 2599715.4282 | 1249876.3266 | 2599731.6802 | 1249859.0478 | 2599787.5625 | 1249796.8714 | 2599811.4314 | 1249766.9399
38 | 2599715.4282 | 1249876.3266 | 2599698.2392 | 1249876.1275 | 2599677.1702 | 1249880.0759 | 2599673.494 | 1249881.9662
39 | 2599715.4282 | 1249876.3266 | 2599723.9661 | 1249874.9029 | 2599736.4743 | 1249867.6864 | 2599770.1262 | 1249837.9321 | 2599797.9132 | 1249816.6281 | 2599807.938 | 1249809.2117 | 2599825.4817 | 1249801.9618 | 2599849.5706 | 1249795.3455 | 2599859.8523 | 1249792.2765 | 2599864.2957 | 1249791.5407
40 | 2599673.494 | 1249881.9662 | 2599677.8432 | 1249896.0639 | 2599681.5578 | 1249904.458 | 2599685.7707 | 1249913.0966 | 2599691.4631 | 1249920.501
41 | 2599864.2957 | 1249791.5407 | 2599868.3747 | 1249790.8653
42 | 2599921.1433 | 1249787.1602 | 2599909.7139 | 1249786.3822 | 2599887.1195 | 1249787.7615 | 2599868.3747 | 1249790.8653
43 | 2599921.1433 | 1249787.1602 | 2599926.5107 | 1249789.317 | 2599930.308 | 1249791.9853 | 2599934.6895 | 1249797.9017
44 | 2599934.6895 | 1249797.9017 | 2599936.2115 | 1249799.957 | 2599942.0321 | 1249807.7841 | 2599945.4292 | 1249811.0083 | 2599946.9754 | 1249811.8813
45 | 2599691.4631 | 1249920.501 | 2599824.9721 | 1250069.7125
46 | 2599946.9754 | 1249811.8813 | 2599951.4157 | 1249814.3882 | 2599957.2112 | 1249815.8943
47 | 2599957.2112 | 1249815.8943 | 2599957.3191 | 1249815.9224 | 2599962.4902 | 1249815.8444 | 2599962.4902 | 1249815.8444
48 | 2600000.8468 | 1249802.1795 | 2599985.5449 | 1249808.128 | 2599975.2631 | 1249812.1307 | 2599971.4584 | 1249813.4094 | 2599965.8872 | 1249815.2773 | 2599962.4902 | 1249815.8444
49 | 2600000.8468 | 1249802.1795 | 2600012.1011 | 1249827.8273
50 | 2600012.1011 | 1249827.8273 | 2600019.4238 | 1249844.5152
51 | 2600023.5907 | 1249854.1594 | 2600022.9132 | 1249852.4673 | 2600019.4238 | 1249844.5152
52 | 2600023.5907 | 1249854.1594 | 2600035.1854 | 1249883.1181
53 | 2600767.1151 | 1250201.6098 | 2600773.135 | 1250232.4065
54 | 2600767.0461 | 1250191.9031 | 2600767.1067 | 1250201.5666 | 2600767.1151 | 1250201.6098
55 | 2600767.0461 | 1250191.9031 | 2600766.9288 | 1250173.1704 | 2600775.024 | 1250147.3324 | 2600809.2373 | 1250063.5047 | 2600809.8915 | 1250051.7608
56 | 2600800.9612 | 1250023.8002 | 2600810.8564 | 1250034.4416 | 2600809.8915 | 1250051.7608
57 | 2600725.7382 | 1250222.3864 | 2600727.2954 | 1250202.5071 | 2600739.1206 | 1250165.4733 | 2600746.9214 | 1250138.3567 | 2600757.078 | 1250106.7486 | 2600760.9833 | 1250084.3234 | 2600758.6381 | 1250063.632 | 2600752.306 | 1250052.1127 | 2600743.7168 | 1250040.4598 | 2600730.885 | 1250030.2628 | 2600739.5896 | 1250023.1259 | 2600753.1782 | 1250016.5343 | 2600800.9612 | 1250023.8002
58 | 2599673.958 | 1249410.8572 | 2599702.531 | 1249432.282
59 | 2599781.6667 | 1249491.6193 | 2599777.4993 | 1249488.4952 | 2599702.531 | 1249432.282
60 | 2599673.958 | 1249410.8572 | 2599657.8338 | 1249398.7668 | 2599647.6794 | 1249396.3771
61 | 2599781.6667 | 1249491.6193 | 2599744.4333 | 1249502.1613 | 2599701.9215 | 1249513.129
62 | 2599781.6667 | 1249491.6193 | 2599790.8468 | 1249489.0171 | 2599808.3611 | 1249478.9988 | 2599813.7661 | 1249473.5638
63 | 2599670.045 | 1249527.2499 | 2599674.5344 | 1249525.1471 | 2599699.862 | 1249513.6603 | 2599701.9215 | 1249513.129
64 | 2599830.918 | 1249456.3165 | 2599813.7661 | 1249473.5638
65 | 2599655.898 | 1249533.8764 | 2599670.045 | 1249527.2499
66 | 2599830.918 | 1249456.3165 | 2599810.511 | 1249441.052 | 2599753.1397 | 1249397.4267 | 2599750.0384 | 1249395.3296
67 | 2599830.918 | 1249456.3165 | 2599847.1803 | 1249471.6369 | 2599861.4948 | 1249490.3039
68 | 2599641.952 | 1249538.0911 | 2599618.5172 | 1249519.2696 | 2599614.6014 | 1249514.3497
69 | 2599641.952 | 1249538.0911 | 2599647.8028 | 1249537.6682 | 2599655.898 | 1249533.8764
70 | 2599727.2285 | 1249379.9058 | 2599750.0384 | 1249395.3296
71 | 2599861.4948 | 1249490.3039 | 2599868.3007 | 1249499.5544
72 | 2599727.2285 | 1249379.9058 | 2599696.5984 | 1249359.1943 | 2599693.1456 | 1249357.5499
73 | 2599868.3007 | 1249499.5544 | 2599877.7646 | 1249512.4176 | 2599881.4239 | 1249518.6197
74 | 2599665.0615 | 1249344.1743 | 2599693.1456 | 1249357.5499

## bus_geodata
| x | y | coords
0 | 2600154.0579 | 1250100.785
1 | 2600166.7375 | 1250115.9407
2 | 2600140.3069 | 1250084.3452
3 | 2600259.9716 | 1250192.4007
4 | 2600107.4408 | 1250041.8864
5 | 2600268.8901 | 1250193.4399
6 | 2600102.8714 | 1250035.8633
7 | 2600018.2185 | 1249715.0263
8 | 2600024.7941 | 1249726.2394
9 | 2599963.2205 | 1249712.2443
10 | 2600061.2092 | 1249781.8326
11 | 2599942.0212 | 1249657.4316
12 | 2599968.4373 | 1249727.2872
13 | 2599906.6804 | 1249570.4106
14 | 2599997.8449 | 1249795.2451
15 | 2600329.9813 | 1250200.213
16 | 2600342.1827 | 1250201.532
17 | 2600528.1897 | 1250263.7058
18 | 2600312.4788 | 1250160.9679
19 | 2600290.189 | 1250131.5632
20 | 2600292.1523 | 1250113.4024
21 | 2600312.4796 | 1250090.1724
22 | 2600600.2541 | 1250275.3415
23 | 2600498.0996 | 1250297.8122
24 | 2600496.0622 | 1250300.1216
25 | 2600409.3084 | 1250268.6635
26 | 2600706.1799 | 1250219.1703
27 | 2600096.5988 | 1250024.7591
28 | 2600089.6158 | 1250012.3926
29 | 2600056.8295 | 1249937.1983
30 | 2600130.6589 | 1249985.2642
31 | 2600039.2968 | 1249893.3869
32 | 2599809.6493 | 1249706.5821
33 | 2599813.864 | 1249761.3385
34 | 2599744.627 | 1249727.4288
35 | 2599811.4314 | 1249766.9399
36 | 2599715.4282 | 1249876.3266
37 | 2599673.494 | 1249881.9662
38 | 2599864.2957 | 1249791.5407
39 | 2599868.3747 | 1249790.8653
40 | 2599921.1433 | 1249787.1602
41 | 2599934.6895 | 1249797.9017
42 | 2599691.4631 | 1249920.501
43 | 2599946.9754 | 1249811.8813
44 | 2599957.2112 | 1249815.8943
45 | 2599962.4902 | 1249815.8444
46 | 2600000.8468 | 1249802.1795
47 | 2600012.1011 | 1249827.8273
48 | 2600019.4238 | 1249844.5152
49 | 2600023.5907 | 1249854.1594
50 | 2600035.1854 | 1249883.1181
51 | 2600773.135 | 1250232.4065
52 | 2600767.1151 | 1250201.6098
53 | 2600767.0461 | 1250191.9031
54 | 2600809.8915 | 1250051.7608
55 | 2600725.7382 | 1250222.3864
56 | 2600800.9612 | 1250023.8002
57 | 2599702.531 | 1249432.282
58 | 2599673.958 | 1249410.8572
59 | 2599781.6667 | 1249491.6193
60 | 2599647.6794 | 1249396.3771
61 | 2599701.9215 | 1249513.129
62 | 2599813.7661 | 1249473.5638
63 | 2599670.045 | 1249527.2499
64 | 2599830.918 | 1249456.3165
65 | 2599614.6014 | 1249514.3497
66 | 2599641.952 | 1249538.0911
67 | 2599655.898 | 1249533.8764
68 | 2599750.0384 | 1249395.3296
69 | 2599861.4948 | 1249490.3039
70 | 2599727.2285 | 1249379.9058
71 | 2599868.3007 | 1249499.5544
72 | 2599693.1456 | 1249357.5499
73 | 2599665.0615 | 1249344.1743
74 | 2599881.4239 | 1249518.6197
75 | 2599824.9721 | 1250069.7125
76 | 2599957.2112 | 1249815.8943

## line_std_types
| c_nf_per_km | r_ohm_per_km | x_ohm_per_km | max_i_ka | type | q_mm2 | alpha | voltage_rating
NAYY 4x50 SE | 210 | 0.642 | 0.083 | 0.142 | cs | 50 | 0.00403 | LV
NAYY 4x120 SE | 264 | 0.225 | 0.08 | 0.242 | cs | 120 | 0.00403 | LV
NAYY 4x150 SE | 261 | 0.208 | 0.08 | 0.27 | cs | 150 | 0.00403 | LV
NA2XS2Y 1x95 RM/25 12/20 kV | 216 | 0.313 | 0.132 | 0.252 | cs | 95 | 0.00403 | MV
NA2XS2Y 1x185 RM/25 12/20 kV | 273 | 0.161 | 0.117 | 0.362 | cs | 185 | 0.00403 | MV
NA2XS2Y 1x240 RM/25 12/20 kV | 304 | 0.122 | 0.112 | 0.421 | cs | 240 | 0.00403 | MV
NA2XS2Y 1x95 RM/25 6/10 kV | 315 | 0.313 | 0.123 | 0.249 | cs | 95 | 0.00403 | MV
NA2XS2Y 1x185 RM/25 6/10 kV | 406 | 0.161 | 0.11 | 0.358 | cs | 185 | 0.00403 | MV
NA2XS2Y 1x240 RM/25 6/10 kV | 456 | 0.122 | 0.105 | 0.416 | cs | 240 | 0.00403 | MV
NA2XS2Y 1x150 RM/25 12/20 kV | 250 | 0.206 | 0.116 | 0.319 | cs | 150 | 0.00403 | MV
NA2XS2Y 1x120 RM/25 12/20 kV | 230 | 0.253 | 0.119 | 0.283 | cs | 120 | 0.00403 | MV
NA2XS2Y 1x70 RM/25 12/20 kV | 190 | 0.443 | 0.132 | 0.22 | cs | 70 | 0.00403 | MV
NA2XS2Y 1x150 RM/25 6/10 kV | 360 | 0.206 | 0.11 | 0.315 | cs | 150 | 0.00403 | MV
NA2XS2Y 1x120 RM/25 6/10 kV | 340 | 0.253 | 0.113 | 0.28 | cs | 120 | 0.00403 | MV
NA2XS2Y 1x70 RM/25 6/10 kV | 280 | 0.443 | 0.123 | 0.217 | cs | 70 | 0.00403 | MV
N2XS(FL)2Y 1x120 RM/35 64/110 kV | 112 | 0.153 | 0.166 | 0.366 | cs | 120 | 0.00393 | HV
N2XS(FL)2Y 1x185 RM/35 64/110 kV | 125 | 0.099 | 0.156 | 0.457 | cs | 185 | 0.00393 | HV
N2XS(FL)2Y 1x240 RM/35 64/110 kV | 135 | 0.075 | 0.149 | 0.526 | cs | 240 | 0.00393 | HV
N2XS(FL)2Y 1x300 RM/35 64/110 kV | 144 | 0.06 | 0.144 | 0.588 | cs | 300 | 0.00393 | HV
15-AL1/3-ST1A 0.4 | 11 | 1.8769 | 0.35 | 0.105 | ol | 16 | 0.00403 | LV
24-AL1/4-ST1A 0.4 | 11.25 | 1.2012 | 0.335 | 0.14 | ol | 24 | 0.00403 | LV
48-AL1/8-ST1A 0.4 | 12.2 | 0.5939 | 0.3 | 0.21 | ol | 48 | 0.00403 | LV
94-AL1/15-ST1A 0.4 | 13.2 | 0.306 | 0.29 | 0.35 | ol | 94 | 0.00403 | LV
34-AL1/6-ST1A 10.0 | 9.7 | 0.8342 | 0.36 | 0.17 | ol | 34 | 0.00403 | MV
48-AL1/8-ST1A 10.0 | 10.1 | 0.5939 | 0.35 | 0.21 | ol | 48 | 0.00403 | MV
70-AL1/11-ST1A 10.0 | 10.4 | 0.4132 | 0.339 | 0.29 | ol | 70 | 0.00403 | MV
94-AL1/15-ST1A 10.0 | 10.75 | 0.306 | 0.33 | 0.35 | ol | 94 | 0.00403 | MV
122-AL1/20-ST1A 10.0 | 11.1 | 0.2376 | 0.323 | 0.41 | ol | 122 | 0.00403 | MV
149-AL1/24-ST1A 10.0 | 11.25 | 0.194 | 0.315 | 0.47 | ol | 149 | 0.00403 | MV
34-AL1/6-ST1A 20.0 | 9.15 | 0.8342 | 0.382 | 0.17 | ol | 34 | 0.00403 | MV
48-AL1/8-ST1A 20.0 | 9.5 | 0.5939 | 0.372 | 0.21 | ol | 48 | 0.00403 | MV
70-AL1/11-ST1A 20.0 | 9.7 | 0.4132 | 0.36 | 0.29 | ol | 70 | 0.00403 | MV
94-AL1/15-ST1A 20.0 | 10 | 0.306 | 0.35 | 0.35 | ol | 94 | 0.00403 | MV
122-AL1/20-ST1A 20.0 | 10.3 | 0.2376 | 0.344 | 0.41 | ol | 122 | 0.00403 | MV
149-AL1/24-ST1A 20.0 | 10.5 | 0.194 | 0.337 | 0.47 | ol | 149 | 0.00403 | MV
184-AL1/30-ST1A 20.0 | 10.75 | 0.1571 | 0.33 | 0.535 | ol | 184 | 0.00403 | MV
243-AL1/39-ST1A 20.0 | 11 | 0.1188 | 0.32 | 0.645 | ol | 243 | 0.00403 | MV
48-AL1/8-ST1A 110.0 | 8 | 0.5939 | 0.46 | 0.21 | ol | 48 | 0.00403 | HV
70-AL1/11-ST1A 110.0 | 8.4 | 0.4132 | 0.45 | 0.29 | ol | 70 | 0.00403 | HV
94-AL1/15-ST1A 110.0 | 8.65 | 0.306 | 0.44 | 0.35 | ol | 94 | 0.00403 | HV
122-AL1/20-ST1A 110.0 | 8.5 | 0.2376 | 0.43 | 0.41 | ol | 122 | 0.00403 | HV
149-AL1/24-ST1A 110.0 | 8.75 | 0.194 | 0.41 | 0.47 | ol | 149 | 0.00403 | HV
184-AL1/30-ST1A 110.0 | 8.8 | 0.1571 | 0.4 | 0.535 | ol | 184 | 0.00403 | HV
243-AL1/39-ST1A 110.0 | 9 | 0.1188 | 0.39 | 0.645 | ol | 243 | 0.00403 | HV
305-AL1/39-ST1A 110.0 | 9.2 | 0.0949 | 0.38 | 0.74 | ol | 305 | 0.00403 | HV
490-AL1/64-ST1A 110.0 | 9.75 | 0.059 | 0.37 | 0.96 | ol | 490 | 0.00403 | HV
679-AL1/86-ST1A 110.0 | 9.95 | 0.042 | 0.36 | 1.15 | ol | 679 | 0.00403 | HV
490-AL1/64-ST1A 220.0 | 10 | 0.059 | 0.285 | 0.96 | ol | 490 | 0.00403 | HV
679-AL1/86-ST1A 220.0 | 11.7 | 0.042 | 0.275 | 1.15 | ol | 679 | 0.00403 | HV
490-AL1/64-ST1A 380.0 | 11 | 0.059 | 0.253 | 0.96 | ol | 490 | 0.00403 | HV
679-AL1/86-ST1A 380.0 | 14.6 | 0.042 | 0.25 | 1.15 | ol | 679 | 0.00403 | HV

## trafo_std_types
| i0_percent | pfe_kw | vkr_percent | sn_mva | vn_lv_kv | vn_hv_kv | vk_percent | shift_degree | vector_group | tap_side | tap_neutral | tap_min | tap_max | tap_step_degree | tap_step_percent | tap_phase_shifter
160 MVA 380/110 kV | 0.06 | 60 | 0.25 | 160 | 110 | 380 | 12.2 | 0 | Yy0 | hv | 0 | -9 | 9 | 0 | 1.5 | FALSE
100 MVA 220/110 kV | 0.06 | 55 | 0.26 | 100 | 110 | 220 | 12 | 0 | Yy0 | hv | 0 | -9 | 9 | 0 | 1.5 | FALSE
63 MVA 110/20 kV | 0.04 | 22 | 0.32 | 63 | 20 | 110 | 18 | 150 | YNd5 | hv | 0 | -9 | 9 | 0 | 1.5 | FALSE
40 MVA 110/20 kV | 0.05 | 18 | 0.34 | 40 | 20 | 110 | 16.2 | 150 | YNd5 | hv | 0 | -9 | 9 | 0 | 1.5 | FALSE
25 MVA 110/20 kV | 0.07 | 14 | 0.41 | 25 | 20 | 110 | 12 | 150 | YNd5 | hv | 0 | -9 | 9 | 0 | 1.5 | FALSE
63 MVA 110/10 kV | 0.04 | 22 | 0.32 | 63 | 10 | 110 | 18 | 150 | YNd5 | hv | 0 | -9 | 9 | 0 | 1.5 | FALSE
40 MVA 110/10 kV | 0.05 | 18 | 0.34 | 40 | 10 | 110 | 16.2 | 150 | YNd5 | hv | 0 | -9 | 9 | 0 | 1.5 | FALSE
25 MVA 110/10 kV | 0.07 | 14 | 0.41 | 25 | 10 | 110 | 12 | 150 | YNd5 | hv | 0 | -9 | 9 | 0 | 1.5 | FALSE
0.25 MVA 20/0.4 kV | 0.32 | 0.8 | 1.44 | 0.25 | 0.4 | 20 | 6 | 150 | Yzn5 | hv | 0 | -2 | 2 | 0 | 2.5 | FALSE
0.4 MVA 20/0.4 kV | 0.3375 | 1.35 | 1.425 | 0.4 | 0.4 | 20 | 6 | 150 | Dyn5 | hv | 0 | -2 | 2 | 0 | 2.5 | FALSE
0.63 MVA 20/0.4 kV | 0.2619 | 1.65 | 1.206 | 0.63 | 0.4 | 20 | 6 | 150 | Dyn5 | hv | 0 | -2 | 2 | 0 | 2.5 | FALSE
0.25 MVA 10/0.4 kV | 0.24 | 0.6 | 1.2 | 0.25 | 0.4 | 10 | 4 | 150 | Dyn5 | hv | 0 | -2 | 2 | 0 | 2.5 | FALSE
0.4 MVA 10/0.4 kV | 0.2375 | 0.95 | 1.325 | 0.4 | 0.4 | 10 | 4 | 150 | Dyn5 | hv | 0 | -2 | 2 | 0 | 2.5 | FALSE
0.63 MVA 10/0.4 kV | 0.1873 | 1.18 | 1.0794 | 0.63 | 0.4 | 10 | 4 | 150 | Dyn5 | hv | 0 | -2 | 2 | 0 | 2.5 | FALSE

## trafo3w_std_types
| sn_hv_mva | sn_mv_mva | sn_lv_mva | vn_hv_kv | vn_mv_kv | vn_lv_kv | vk_hv_percent | vk_mv_percent | vk_lv_percent | vkr_hv_percent | vkr_mv_percent | vkr_lv_percent | pfe_kw | i0_percent | shift_mv_degree | shift_lv_degree | vector_group | tap_side | tap_neutral | tap_min | tap_max | tap_step_percent
63/25/38 MVA 110/20/10 kV | 63 | 25 | 38 | 110 | 20 | 10 | 10.4 | 10.4 | 10.4 | 0.28 | 0.32 | 0.35 | 35 | 0.89 | 0 | 0 | YN0yn0yn0 | hv | 0 | -10 | 10 | 1.2
63/25/38 MVA 110/10/10 kV | 63 | 25 | 38 | 110 | 10 | 10 | 10.4 | 10.4 | 10.4 | 0.28 | 0.32 | 0.35 | 35 | 0.89 | 0 | 0 | YN0yn0yn0 | hv | 0 | -10 | 10 | 1.2

## fuse_std_types
| fuse_type | i_rated_a | t_avg | t_min | t_total | x_avg | x_min | x_total
HV 100A | HV 100A | 100 | 0 | [10.0, 3.64, 0.854, 0.281, 0.1, 0.0531, 0.022, 0.01] | [10.0, 4.267, 1.21, 0.403, 0.1, 0.058, 0.022, 0.01] | 0 | [300.0, 350.0, 450.0, 550.0, 700.0, 850.0, 1200.0, 1752.0] | [600.0, 700.0, 900.0, 1150.0, 1665.0, 2000.0, 3000.0, 4313.0]
HV 10A | HV 10A | 10 | 0 | [10.0, 1675.0, 0.344, 0.156, 0.1, 0.0417, 0.0171, 0.01] | [10.0, 1.3, 0.3, 0.155, 0.1, 0.0555, 0.023, 0.01] | 0 | [30.0, 32.0, 35.0, 37.0, 39.0, 50.0, 70.0, 88.0] | [60.0, 70.0, 80.0, 87.0, 94.0, 110.0, 150.0, 216.0]
HV 125A | HV 125A | 125 | 0 | [10.0, 1.82, 0.344, 0.1, 0.0467, 0.0269, 0.01] | [10.0, 2.478, 0.426, 0.1, 0.0427, 0.0211, 0.01] | 0 | [375.0, 500.0, 700.0, 925.0, 1200.0, 1500.0, 2341.0] | [750.0, 1000.0, 1500.0, 2200.0, 3000.0, 4000.0, 5765.0]
HV 160A | HV 160A | 160 | 0 | [10.0, 4.15, 1.03, 0.198, 0.1, 0.051, 0.0172, 0.01] | [10.0, 2.3, 0.734, 0.274, 0.1, 0.046, 0.0177, 0.01] | 0 | [480.0, 550.0, 700.0, 1000.0, 1260.0, 1600.0, 2500.0, 3227.0] | [960.0, 1300.0, 1700.0, 2200.0, 2996.0, 4000.0, 6000.0, 7946.0]
HV 16A | HV 16A | 16 | 0 | [10.0, 0.352, 0.164, 0.1, 0.0649, 0.0342, 0.01] | [10.0, 2.34, 0.722, 0.181, 0.1, 0.055, 0.0296, 0.01] | 0 | [48.0, 60.0, 65.0, 71.0, 80.0, 100.0, 162.0] | [96.0, 110.0, 125.0, 150.0, 168.0, 200.0, 250.0, 398.0]
HV 200A | HV 200A | 200 | 0 | [10.0, 4.267, 1.21, 0.403, 0.1, 0.058, 0.022, 0.01] | [10.0, 3.73, 1.654, 0.328, 0.1, 0.0531, 0.019, 0.01] | 0 | [600.0, 700.0, 900.0, 1150.0, 1665.0, 2000.0, 3000.0, 4313.0] | [1200.0, 1500.0, 1800.0, 2700.0, 3960.0, 5000.0, 7500.0, 10620.0]
HV 20A | HV 20A | 20 | 0 | [10.0, 1.3, 0.3, 0.155, 0.1, 0.0555, 0.023, 0.01] | [10.0, 1.3, 0.161, 0.1, 0.0611, 0.0399, 0.0141, 0.01] | 0 | [60.0, 70.0, 80.0, 87.0, 94.0, 110.0, 150.0, 216.0] | [120.0, 150.0, 200.0, 223.0, 260.0, 300.0, 450.0, 532.0]
HV 25A | HV 25A | 25 | 0 | [10.0, 2.512, 0.833, 0.299, 0.1, 0.0372, 0.0223, 0.01] | [10.0, 3.125, 0.597, 0.198, 0.1, 0.0378, 0.022, 0.01] | 0 | [75.0, 82.0, 90.0, 100.0, 124.0, 170.0, 200.0, 289.0] | [150.0, 170.0, 210.0, 250.0, 294.0, 400.0, 500.0, 711.0]
HV 31.5A | HV 31.5A | 31.5 | 0 | [10.0, 2.34, 0.722, 0.181, 0.1, 0.055, 0.0296, 0.01] | [10.0, 2.84, 0.368, 0.164, 0.1, 0.0621, 0.0378, 0.0195, 0.01] | 0 | [95.0, 110.0, 125.0, 150.0, 165.0, 200.0, 250.0, 390.0] | [189.0, 220.0, 300.0, 350.0, 393.0, 450.0, 530.0, 700.0, 960.0]
HV 40A | HV 40A | 40 | 0 | [10.0, 1.3, 0.161, 0.1, 0.0611, 0.0399, 0.0141, 0.01] | [10.0, 2.05, 0.369, 0.198, 0.1, 0.051, 0.0298, 0.01] | 0 | [120.0, 150.0, 200.0, 223.0, 260.0, 300.0, 450.0, 532.0] | [240.0, 300.0, 400.0, 450.0, 530.0, 650.0, 800.0, 1311.0]
HV 50A | HV 50A | 50 | 0 | [10.0, 3.215, 0.597, 0.198, 0.1, 0.0378, 0.022, 0.01] | [10.0, 3.64, 0.854, 0.281, 0.1, 0.0531, 0.022, 0.01] | 0 | [150.0, 170.0, 210.0, 250.0, 294.0, 400.0, 500.0, 711.0] | [300.0, 350.0, 450.0, 550.0, 700.0, 850.0, 1200.0, 1752.0]
HV 6.3A | HV 6.3A | 6.3 | 0 | [10.0, 1.39, 0.344, 0.168, 0.1, 0.056, 0.0263, 0.01] | [10.0, 1.711, 0.516, 0.198, 0.1, 0.0634, 0.0303, 0.01] | 0 | [19.0, 19.5, 20.4, 20.8, 22.0, 25.0, 32.0, 48.0] | [38.0, 40.0, 43.0, 48.0, 53.0, 60.0, 75.0, 118.0]
HV 63A | HV 63A | 63 | 0 | [10.0, 2.84, 0.368, 0.164, 0.1, 0.0621, 0.0378, 0.0195, 0.01] | [10.0, 1.82, 0.344, 0.1, 0.0467, 0.0269, 0.01] | 0 | [189.0, 220.0, 300.0, 350.0, 393.0, 450.0, 530.0, 700.0, 961.0] | [378.0, 500.0, 700.0, 934.0, 1200.0, 1500.0, 2366.0]
HV 80A | HV 80A | 80 | 0 | [10.0, 2.05, 0.369, 0.198, 0.1, 0.051, 0.0298, 0.01] | [10.0, 4.15, 1.03, 0.198, 0.1, 0.051, 0.0172, 0.01] | 0 | [240.0, 300.0, 400.0, 450.0, 530.0, 650.0, 800.0, 1311.0] | [480.0, 550.0, 700.0, 1000.0, 1260.0, 1600.0, 2500.0, 3227.0]
Siemens NH-1-100 | Siemens NH-1-100 | 100 | [5400.0, 2000.0, 400.0, 20.0, 1.0, 0.2, 0.012, 0.004] | 0 | 0 | [150.0, 190.0, 250.0, 430.0, 900.0, 1250.0, 2700.0, 3600.0] | 0 | 0
Siemens NH-1-125 | Siemens NH-1-125 | 125 | [4800.0, 120.0, 7.0, 0.1, 0.004] | 0 | 0 | [180.0, 400.0, 740.0, 2000.0, 4250.0] | 0 | 0
Siemens NH-1-16 | Siemens NH-1-16 | 16 | [4000.0, 400.0, 2.0, 0.1, 0.04, 0.01] | 0 | 0 | [26.0, 35.0, 75.0, 150.0, 200.0, 300.0] | 0 | 0
Siemens NH-1-160 | Siemens NH-1-160 | 160 | [4800.0, 120.0, 7.0, 0.1, 0.004] | 0 | 0 | [210.0, 500.0, 900.0, 2300.0, 5000.0] | 0 | 0
Siemens NH-1-25 | Siemens NH-1-25 | 25 | [4000.0, 1000.0, 10.0, 0.2, 0.02, 0.01] | 0 | 0 | [40.0, 50.0, 100.0, 210.0, 400.0, 500.0] | 0 | 0
Siemens NH-1-50 | Siemens NH-1-50 | 50 | [4000.0, 40.0, 4.0, 1.0, 0.02, 0.01] | 0 | 0 | [86.0, 200.0, 300.0, 400.0, 1000.0, 1280.0] | 0 | 0
Siemens NH-1-63 | Siemens NH-1-63 | 63 | [4000.0, 100.0, 10.0, 2.0, 0.04, 0.01] | 0 | 0 | [100.0, 200.0, 300.0, 400.0, 1000.0, 1500.0] | 0 | 0
Siemens NH-1-80 | Siemens NH-1-80 | 80 | [4800.0, 120.0, 7.0, 0.1, 0.01] | 0 | 0 | [150.58, 250.0, 450.0, 1150.0, 2470.0] | 0 | 0
Siemens NH-2-1000 | Siemens NH-2-1000 | 1000 | [4800.0, 120.0, 7.0, 0.1, 0.004] | 0 | 0 | [1900.0, 3500.0, 8400.0, 24000.0, 52000.0] | 0 | 0
Siemens NH-2-200 | Siemens NH-2-200 | 200 | [4800.0, 120.0, 7.0, 0.1, 0.004] | 0 | 0 | [280.0, 650.0, 1200.0, 3000.0, 7000.0] | 0 | 0
Siemens NH-2-224 | Siemens NH-2-224 | 224 | [4800.0, 120.0, 7.0, 0.2, 0.04, 0.004] | 0 | 0 | [400.0, 750.0, 1453.0, 3025.0, 4315.0, 7600.0] | 0 | 0
Siemens NH-2-250 | Siemens NH-2-250 | 250 | [4800.0, 120.0, 7.0, 0.1, 0.004] | 0 | 0 | [450.0, 800.0, 1650.0, 4000.0, 8500.0] | 0 | 0
Siemens NH-2-315 | Siemens NH-2-315 | 315 | [4800.0, 120.0, 7.0, 0.1, 0.004] | 0 | 0 | [550.0, 920.0, 1900.0, 5000.0, 11000.0] | 0 | 0
Siemens NH-2-355 | Siemens NH-2-355 | 355 | [4800.0, 120.0, 6.0, 0.1, 0.004] | 0 | 0 | [650.0, 1116.27, 2350.0, 5840.0, 12790.0] | 0 | 0
Siemens NH-2-400 | Siemens NH-2-400 | 400 | [4800.0, 120.0, 7.0, 0.1, 0.004] | 0 | 0 | [720.0, 1350.0, 2800.0, 6500.0, 15000.0] | 0 | 0
Siemens NH-2-425 | Siemens NH-2-425 | 425 | [4800.0, 120.0, 7.0, 0.1, 0.004] | 0 | 0 | [850.0, 1500.0, 3050.0, 7500.0, 16500.0] | 0 | 0
Siemens NH-2-630 | Siemens NH-2-630 | 630 | [4800.0, 120.0, 7.0, 0.1, 0.004] | 0 | 0 | [1200.0, 2000.0, 4800.0, 12000.0, 26000.0] | 0 | 0

## dtypes
| element | column | dtype
0 | bus | name | object
1 | bus | vn_kv | float64
2 | bus | type | object
3 | bus | zone | object
4 | bus | in_service | bool
5 | load | name | object
6 | load | bus | uint32
7 | load | p_mw | float64
8 | load | q_mvar | float64
9 | load | const_z_percent | float64
10 | load | const_i_percent | float64
11 | load | sn_mva | float64
12 | load | scaling | float64
13 | load | in_service | bool
14 | load | type | object
15 | ext_grid | name | object
16 | ext_grid | bus | uint32
17 | ext_grid | vm_pu | float64
18 | ext_grid | va_degree | float64
19 | ext_grid | slack_weight | float64
20 | ext_grid | in_service | bool
21 | line | name | object
22 | line | std_type | object
23 | line | from_bus | uint32
24 | line | to_bus | uint32
25 | line | length_km | float64
26 | line | r_ohm_per_km | float64
27 | line | x_ohm_per_km | float64
28 | line | c_nf_per_km | float64
29 | line | g_us_per_km | float64
30 | line | max_i_ka | float64
31 | line | df | float64
32 | line | parallel | uint32
33 | line | type | object
34 | line | in_service | bool
35 | trafo | name | object
36 | trafo | std_type | object
37 | trafo | hv_bus | uint32
38 | trafo | lv_bus | uint32
39 | trafo | sn_mva | float64
40 | trafo | vn_hv_kv | float64
41 | trafo | vn_lv_kv | float64
42 | trafo | vk_percent | float64
43 | trafo | vkr_percent | float64
44 | trafo | pfe_kw | float64
45 | trafo | i0_percent | float64
46 | trafo | shift_degree | float64
47 | trafo | tap_side | object
48 | trafo | tap_neutral | int32
49 | trafo | tap_min | int32
50 | trafo | tap_max | int32
51 | trafo | tap_step_percent | float64
52 | trafo | tap_step_degree | float64
53 | trafo | tap_pos | int32
54 | trafo | tap_phase_shifter | bool
55 | trafo | parallel | uint32
56 | trafo | df | float64
57 | trafo | in_service | bool
58 | line_geodata | coords | object
59 | bus_geodata | x | float64
60 | bus_geodata | y | float64
61 | bus_geodata | coords | object

## parameters
| version | format_version | converged | OPF_converged | name | f_hz | sn_mva
0 | 2.14.6 | 2.14.0 | FALSE | FALSE |  | 50 | 1