## bus
| name | vn_kv | type | zone | in_service
0 | bus_LV_2788-1_1_2_node_24 | 0.4 | n |  | TRUE
1 | bus_LV_2788-1_1_2_node_26 | 0.4 | n |  | TRUE
2 | bus_LV_2788-1_1_2_node_25 | 0.4 | n |  | TRUE
3 | bus_LV_2788-1_1_2_node_27 | 0.4 | n |  | TRUE
4 | bus_LV_2788-1_1_2_node_28 | 0.4 | n |  | TRUE
5 | bus_LV_2788-1_1_2_node_95 | 0.4 | n |  | TRUE
6 | bus_LV_2788-1_1_2_node_32 | 0.4 | n |  | TRUE
7 | bus_LV_2788-1_1_2_node_30 | 0.4 | n |  | TRUE
8 | bus_LV_2788-1_1_2_node_29 | 0.4 | n |  | TRUE
9 | bus_LV_2788-1_1_2_node_68 | 0.4 | n |  | TRUE
10 | bus_LV_2788-1_1_2_node_104 | 0.4 | n |  | TRUE
11 | bus_LV_2788-1_1_2_node_92 | 0.4 | n |  | TRUE
12 | bus_LV_2788-1_1_2_node_66 | 0.4 | n |  | TRUE
13 | bus_LV_2788-1_1_2_node_69 | 0.4 | n |  | TRUE
14 | bus_LV_2788-1_1_2_node_33 | 0.4 | n |  | TRUE
15 | bus_LV_2788-1_1_2_node_111 | 0.4 | n |  | TRUE
16 | bus_LV_2788-1_1_2_node_67 | 0.4 | n |  | TRUE
17 | bus_LV_2788-1_1_2_node_112 | 0.4 | n |  | TRUE
18 | bus_LV_2788-1_1_2_node_110 | 0.4 | n |  | TRUE
19 | bus_LV_2788-1_1_2_node_34 | 0.4 | n |  | TRUE
20 | bus_LV_2788-1_1_2_node_35 | 0.4 | n |  | TRUE
21 | bus_LV_2788-1_1_2_node_36 | 0.4 | n |  | TRUE
22 | bus_LV_2788-1_1_2_node_48 | 0.4 | n |  | TRUE
23 | bus_LV_2788-1_1_2_node_40 | 0.4 | n |  | TRUE
24 | bus_LV_2788-1_1_2_node_51 | 0.4 | n |  | TRUE
25 | bus_LV_2788-1_1_2_node_38 | 0.4 | n |  | TRUE
26 | bus_LV_2788-1_1_2_node_42 | 0.4 | n |  | TRUE
27 | bus_LV_2788-1_1_2_node_43 | 0.4 | n |  | TRUE
28 | bus_LV_2788-1_1_2_node_39 | 0.4 | n |  | TRUE
29 | bus_LV_2788-1_1_2_node_41 | 0.4 | n |  | TRUE
30 | bus_LV_2788-1_1_2_node_45 | 0.4 | n |  | TRUE
31 | bus_LV_2788-1_1_2_node_46 | 0.4 | n |  | TRUE
32 | bus_LV_2788-1_1_2_node_44 | 0.4 | n |  | TRUE
33 | bus_LV_2788-1_1_2_node_47 | 0.4 | n |  | TRUE
34 | bus_LV_2788-1_1_2_node_103 | 0.4 | n |  | TRUE
35 | bus_LV_2788-1_1_2_node_65 | 0.4 | n |  | TRUE
36 | bus_LV_2788-1_1_2_node_49 | 0.4 | n |  | TRUE
37 | bus_LV_2788-1_1_2_node_53 | 0.4 | n |  | TRUE
38 | bus_LV_2788-1_1_2_node_52 | 0.4 | n |  | TRUE
39 | bus_LV_2788-1_1_2_node_60 | 0.4 | n |  | TRUE
40 | bus_LV_2788-1_1_2_node_57 | 0.4 | n |  | TRUE
41 | bus_LV_2788-1_1_2_node_55 | 0.4 | n |  | TRUE
42 | bus_LV_2788-1_1_2_node_61 | 0.4 | n |  | TRUE
43 | bus_LV_2788-1_1_2_node_58 | 0.4 | n |  | TRUE
44 | bus_LV_2788-1_1_2_node_101 | 0.4 | n |  | TRUE
45 | bus_LV_2788-1_1_2_node_105 | 0.4 | n |  | TRUE
46 | bus_LV_2788-1_1_2_node_62 | 0.4 | n |  | TRUE
47 | bus_LV_2788-1_1_2_node_102 | 0.4 | n |  | TRUE
48 | bus_LV_2788-1_1_2_node_97 | 0.4 | n |  | TRUE
49 | bus_LV_2788-1_1_2_node_89 | 0.4 | n |  | TRUE
50 | bus_LV_2788-1_1_2_node_113 | 0.4 | n |  | TRUE
51 | bus_LV_2788-1_1_2_node_108 | 0.4 | n |  | TRUE
52 | bus_LV_2788-1_1_2_node_84 | 0.4 | n |  | TRUE
53 | bus_LV_2788-1_1_2_node_86 | 0.4 | n |  | TRUE
54 | bus_LV_2788-1_1_2_node_82 | 0.4 | n |  | TRUE
55 | bus_LV_2788-1_1_2_node_87 | 0.4 | n |  | TRUE
56 | bus_LV_2788-1_1_2_node_93 | 0.4 | n |  | TRUE
57 | bus_LV_2788-1_1_2_node_85 | 0.4 | n |  | TRUE
58 | bus_LV_2788-1_1_2_node_63 | 0.4 | n |  | TRUE
59 | bus_LV_2788-1_1_2_node_64 | 0.4 | n |  | TRUE
60 | bus_LV_2788-1_1_2_node_74 | 0.4 | n |  | TRUE
61 | bus_LV_2788-1_1_2_node_75 | 0.4 | n |  | TRUE
62 | bus_LV_2788-1_1_2_node_70 | 0.4 | n |  | TRUE
63 | bus_LV_2788-1_1_2_node_71 | 0.4 | n |  | TRUE
64 | bus_LV_2788-1_1_2_node_72 | 0.4 | n |  | TRUE
65 | bus_LV_2788-1_1_2_node_73 | 0.4 | n |  | TRUE
66 | bus_LV_2788-1_1_2_node_77 | 0.4 | n |  | TRUE
67 | bus_LV_2788-1_1_2_node_78 | 0.4 | n |  | TRUE
68 | bus_LV_2788-1_1_2_node_79 | 0.4 | n |  | TRUE
69 | bus_LV_2788-1_1_2_node_76 | 0.4 | n |  | TRUE
70 | bus_LV_2788-1_1_2_node_80 | 0.4 | n |  | TRUE
71 | bus_LV_2788-1_1_2_node_81 | 0.4 | n |  | TRUE
72 | bus_LV_2788-1_1_2_node_109 | 0.4 | n |  | TRUE
73 | bus_LV_2788-1_1_2_node_106 | 0.4 | n |  | TRUE
74 | bus_LV_2788-1_1_2_node_107 | 0.4 | n |  | TRUE
75 | bus_LV_2788-1_1_2_node_83 | 0.4 | n |  | TRUE
76 | bus_LV_2788-1_1_2_node_96 | 0.4 | n |  | TRUE
77 | bus_LV_2788-1_1_2_node_91 | 0.4 | n |  | TRUE
78 | bus_LV_2788-1_1_2_node_98 | 0.4 | n |  | TRUE
79 | bus_LV_2788-1_1_2_node_90 | 0.4 | n |  | TRUE
80 | bus_LV_2788-1_1_2_node_94 | 0.4 | n |  | TRUE
81 | bus_LV_2788-1_1_2_node_100 | 0.4 | n |  | TRUE
82 | bus_LV_2788-1_1_2_node_99 | 0.4 | n |  | TRUE
83 | bus_LV_2788-1_1_2_node_164 | 0.4 | n |  | TRUE
84 | bus_MV_293_0_node_79 | 20 | n |  | TRUE

## load
| name | bus | p_mw | q_mvar | const_z_percent | const_i_percent | sn_mva | scaling | in_service | type
0 | LV_2788-1_1_2_load_24 | 0 | 0.001312 | 0.00032882 | 0 | 0 |  | 1 | TRUE | wye
1 | LV_2788-1_1_2_load_25 | 2 | 0.0033233 | 0.00083291 | 0 | 0 |  | 1 | TRUE | wye
2 | LV_2788-1_1_2_load_27 | 3 | 0.003053 | 0.00076515 | 0 | 0 |  | 1 | TRUE | wye
3 | LV_2788-1_1_2_load_32 | 6 | 0.0022721 | 0.00056945 | 0 | 0 |  | 1 | TRUE | wye
4 | LV_2788-1_1_2_load_30 | 7 | 0.0019808 | 0.00049644 | 0 | 0 |  | 1 | TRUE | wye
5 | LV_2788-1_1_2_load_29 | 8 | 0.0051431 | 0.001289 | 0 | 0 |  | 1 | TRUE | wye
6 | LV_2788-1_1_2_load_68 | 9 | 0.0055866 | 0.0014001 | 0 | 0 |  | 1 | TRUE | wye
7 | LV_2788-1_1_2_load_104 | 10 | 0.0013437 | 0.00033677 | 0 | 0 |  | 1 | TRUE | wye
8 | LV_2788-1_1_2_load_66 | 12 | 0.0031843 | 0.00079806 | 0 | 0 |  | 1 | TRUE | wye
9 | LV_2788-1_1_2_load_69 | 13 | 0.0042694 | 0.00107 | 0 | 0 |  | 1 | TRUE | wye
10 | LV_2788-1_1_2_load_33 | 14 | 0.0028871 | 0.00072359 | 0 | 0 |  | 1 | TRUE | wye
11 | LV_2788-1_1_2_load_67 | 16 | 0.0022723 | 0.00056949 | 0 | 0 |  | 1 | TRUE | wye
12 | LV_2788-1_1_2_load_110 | 18 | 0.0025601 | 0.00064162 | 0 | 0 |  | 1 | TRUE | wye
13 | LV_2788-1_1_2_load_34 | 19 | 0.0039378 | 0.00098691 | 0 | 0 |  | 1 | TRUE | wye
14 | LV_2788-1_1_2_load_48 | 22 | 0.0011686 | 0.00029288 | 0 | 0 |  | 1 | TRUE | wye
15 | LV_2788-1_1_2_load_40 | 23 | 0.00095555 | 0.00023948 | 0 | 0 |  | 1 | TRUE | wye
16 | LV_2788-1_1_2_load_51 | 24 | 0.0012917 | 0.00032372 | 0 | 0 |  | 1 | TRUE | wye
17 | LV_2788-1_1_2_load_38 | 25 | 0.0017104 | 0.00042868 | 0 | 0 |  | 1 | TRUE | wye
18 | LV_2788-1_1_2_load_42 | 26 | 0.00085489 | 0.00021426 | 0 | 0 |  | 1 | TRUE | wye
19 | LV_2788-1_1_2_load_43 | 27 | 0.0014094 | 0.00035322 | 0 | 0 |  | 1 | TRUE | wye
20 | LV_2788-1_1_2_load_39 | 28 | 0.00072017 | 0.00018049 | 0 | 0 |  | 1 | TRUE | wye
21 | LV_2788-1_1_2_load_41 | 29 | 0.001193 | 0.000299 | 0 | 0 |  | 1 | TRUE | wye
22 | LV_2788-1_1_2_load_45 | 30 | 0.0012133 | 0.00030408 | 0 | 0 |  | 1 | TRUE | wye
23 | LV_2788-1_1_2_load_46 | 31 | 0.00063171 | 0.00015832 | 0 | 0 |  | 1 | TRUE | wye
24 | LV_2788-1_1_2_load_103 | 34 | 0.0012878 | 0.00032276 | 0 | 0 |  | 1 | TRUE | wye
25 | LV_2788-1_1_2_load_65 | 35 | 0.00082923 | 0.00020782 | 0 | 0 |  | 1 | TRUE | wye
26 | LV_2788-1_1_2_load_49 | 36 | 0.0025599 | 0.00064158 | 0 | 0 |  | 1 | TRUE | wye
27 | LV_2788-1_1_2_load_53 | 37 | 0.0010895 | 0.00027305 | 0 | 0 |  | 1 | TRUE | wye
28 | LV_2788-1_1_2_load_60 | 39 | 0.0016182 | 0.00040556 | 0 | 0 |  | 1 | TRUE | wye
29 | LV_2788-1_1_2_load_55 | 41 | 0.0023888 | 0.00059869 | 0 | 0 |  | 1 | TRUE | wye
30 | LV_2788-1_1_2_load_61 | 42 | 0.00090568 | 0.00022699 | 0 | 0 |  | 1 | TRUE | wye
31 | LV_2788-1_1_2_load_105 | 45 | 0.001319 | 0.00033058 | 0 | 0 |  | 1 | TRUE | wye
32 | LV_2788-1_1_2_load_62 | 46 | 0.001219 | 0.0003055 | 0 | 0 |  | 1 | TRUE | wye
33 | LV_2788-1_1_2_load_102 | 47 | 0.0010319 | 0.00025861 | 0 | 0 |  | 1 | TRUE | wye
34 | LV_2788-1_1_2_load_113 | 50 | 0.0010868 | 0.00027239 | 0 | 0 |  | 1 | TRUE | wye
35 | LV_2788-1_1_2_load_108 | 51 | 0.0016074 | 0.00040286 | 0 | 0 |  | 1 | TRUE | wye
36 | LV_2788-1_1_2_load_86 | 53 | 0.0042794 | 0.0010725 | 0 | 0 |  | 1 | TRUE | wye
37 | LV_2788-1_1_2_load_82 | 54 | 0.0083285 | 0.0020873 | 0 | 0 |  | 1 | TRUE | wye
38 | LV_2788-1_1_2_load_85 | 57 | 0.0024495 | 0.00061391 | 0 | 0 |  | 1 | TRUE | wye
39 | LV_2788-1_1_2_load_64 | 59 | 0.0010751 | 0.00026945 | 0 | 0 |  | 1 | TRUE | wye
40 | LV_2788-1_1_2_load_74 | 60 | 0.0013585 | 0.00034047 | 0 | 0 |  | 1 | TRUE | wye
41 | LV_2788-1_1_2_load_75 | 61 | 0.0011809 | 0.00029596 | 0 | 0 |  | 1 | TRUE | wye
42 | LV_2788-1_1_2_load_70 | 62 | 0.0016514 | 0.00041387 | 0 | 0 |  | 1 | TRUE | wye
43 | LV_2788-1_1_2_load_72 | 64 | 0.0018416 | 0.00046154 | 0 | 0 |  | 1 | TRUE | wye
44 | LV_2788-1_1_2_load_73 | 65 | 0.0021632 | 0.00054216 | 0 | 0 |  | 1 | TRUE | wye
45 | LV_2788-1_1_2_load_78 | 67 | 0.002476 | 0.00062055 | 0 | 0 |  | 1 | TRUE | wye
46 | LV_2788-1_1_2_load_79 | 68 | 0.0021719 | 0.00054432 | 0 | 0 |  | 1 | TRUE | wye
47 | LV_2788-1_1_2_load_80 | 70 | 0.0023994 | 0.00060134 | 0 | 0 |  | 1 | TRUE | wye
48 | LV_2788-1_1_2_load_81 | 71 | 0.0017768 | 0.00044531 | 0 | 0 |  | 1 | TRUE | wye
49 | LV_2788-1_1_2_load_109 | 72 | 0.0045845 | 0.001149 | 0 | 0 |  | 1 | TRUE | wye
50 | LV_2788-1_1_2_load_106 | 73 | 0.0022016 | 0.00055176 | 0 | 0 |  | 1 | TRUE | wye
51 | LV_2788-1_1_2_load_107 | 74 | 0.001722 | 0.00043157 | 0 | 0 |  | 1 | TRUE | wye
52 | LV_2788-1_1_2_load_83 | 75 | 0.002992 | 0.00074986 | 0 | 0 |  | 1 | TRUE | wye
53 | LV_2788-1_1_2_load_96 | 76 | 0.0042268 | 0.0010593 | 0 | 0 |  | 1 | TRUE | wye
54 | LV_2788-1_1_2_load_91 | 77 | 0.0024212 | 0.00060681 | 0 | 0 |  | 1 | TRUE | wye
55 | LV_2788-1_1_2_load_98 | 78 | 0.0010203 | 0.00025571 | 0 | 0 |  | 1 | TRUE | wye
56 | LV_2788-1_1_2_load_90 | 79 | 0.0031865 | 0.0007986 | 0 | 0 |  | 1 | TRUE | wye
57 | LV_2788-1_1_2_load_94 | 80 | 0.0010731 | 0.00026893 | 0 | 0 |  | 1 | TRUE | wye
58 | LV_2788-1_1_2_load_100 | 81 | 0.00074977 | 0.00018791 | 0 | 0 |  | 1 | TRUE | wye
59 | LV_2788-1_1_2_load_99 | 82 | 0.00054373 | 0.00013627 | 0 | 0 |  | 1 | TRUE | wye
60 | LV_2788-1_1_2_load_164 | 83 | 0.0011832 | 0.00029654 | 0 | 0 |  | 1 | TRUE | wye

## ext_grid
| name | bus | vm_pu | va_degree | slack_weight | in_service
0 |  | 2 | 1 | 0 | 1 | TRUE

## line
| name | std_type | from_bus | to_bus | length_km | r_ohm_per_km | x_ohm_per_km | c_nf_per_km | g_us_per_km | max_i_ka | df | parallel | type | in_service
0 | LV_2788-1_1_2_line_0 | NAYY 4x150 SE | 0 | 1 | 0.009095 | 0.208 | 0.08 | 261 | 0 | 0.27 | 1 | 1 | cs | TRUE
1 | LV_2788-1_1_2_line_1 | NAYY 4x150 SE | 1 | 4 | 0.019829 | 0.208 | 0.08 | 261 | 0 | 0.27 | 1 | 1 | cs | TRUE
2 | LV_2788-1_1_2_line_2 | NAYY 4x150 SE | 2 | 3 | 0.01203 | 0.208 | 0.08 | 261 | 0 | 0.27 | 1 | 2 | cs | TRUE
3 | LV_2788-1_1_2_line_3 | NAYY 4x150 SE | 3 | 5 | 0.0030325 | 0.208 | 0.08 | 261 | 0 | 0.27 | 1 | 2 | cs | TRUE
4 | LV_2788-1_1_2_line_4 | NAYY 4x150 SE | 4 | 6 | 0.022218 | 0.208 | 0.08 | 261 | 0 | 0.27 | 1 | 1 | cs | TRUE
5 | LV_2788-1_1_2_line_5 | NAYY 4x150 SE | 4 | 7 | 0.02859 | 0.208 | 0.08 | 261 | 0 | 0.27 | 1 | 1 | cs | TRUE
6 | LV_2788-1_1_2_line_6 | NAYY 4x150 SE | 5 | 10 | 0.035723 | 0.208 | 0.08 | 261 | 0 | 0.27 | 1 | 1 | cs | TRUE
7 | LV_2788-1_1_2_line_7 | NAYY 4x150 SE | 5 | 11 | 0.010109 | 0.208 | 0.08 | 261 | 0 | 0.27 | 1 | 2 | cs | TRUE
8 | LV_2788-1_1_2_line_8 | NAYY 4x150 SE | 6 | 12 | 0.012316 | 0.208 | 0.08 | 261 | 0 | 0.27 | 1 | 1 | cs | TRUE
9 | LV_2788-1_1_2_line_9 | NAYY 4x150 SE | 8 | 9 | 0.02213 | 0.208 | 0.08 | 261 | 0 | 0.27 | 1 | 1 | cs | TRUE
10 | LV_2788-1_1_2_line_10 | NAYY 4x150 SE | 9 | 13 | 0.012694 | 0.208 | 0.08 | 261 | 0 | 0.27 | 1 | 1 | cs | TRUE
11 | LV_2788-1_1_2_line_11 | NAYY 4x150 SE | 11 | 80 | 0.017749 | 0.208 | 0.08 | 261 | 0 | 0.27 | 1 | 1 | cs | TRUE
12 | LV_2788-1_1_2_line_12 | NAYY 4x150 SE | 11 | 79 | 0.024669 | 0.208 | 0.08 | 261 | 0 | 0.27 | 1 | 1 | cs | TRUE
13 | LV_2788-1_1_2_line_13 | NAYY 4x150 SE | 12 | 16 | 0.01341 | 0.208 | 0.08 | 261 | 0 | 0.27 | 1 | 1 | cs | TRUE
14 | LV_2788-1_1_2_line_14 | NAYY 4x150 SE | 13 | 62 | 0.0091052 | 0.208 | 0.08 | 261 | 0 | 0.27 | 1 | 1 | cs | TRUE
15 | LV_2788-1_1_2_line_15 | NAYY 4x150 SE | 14 | 15 | 0.029779 | 0.208 | 0.08 | 261 | 0 | 0.27 | 1 | 1 | cs | TRUE
16 | LV_2788-1_1_2_line_16 | NAYY 4x150 SE | 15 | 17 | 0.10788 | 0.208 | 0.08 | 261 | 0 | 0.27 | 1 | 1 | cs | TRUE
17 | LV_2788-1_1_2_line_17 | NAYY 4x150 SE | 15 | 18 | 0.024826 | 0.208 | 0.08 | 261 | 0 | 0.27 | 1 | 1 | cs | TRUE
18 | LV_2788-1_1_2_line_18 | NAYY 4x150 SE | 16 | 60 | 0.017265 | 0.208 | 0.08 | 261 | 0 | 0.27 | 1 | 1 | cs | TRUE
19 | LV_2788-1_1_2_line_19 | NAYY 4x150 SE | 17 | 83 | 0.11048 | 0.208 | 0.08 | 261 | 0 | 0.27 | 1 | 1 | cs | TRUE
20 | LV_2788-1_1_2_line_20 | NAYY 4x150 SE | 18 | 72 | 0.016654 | 0.208 | 0.08 | 261 | 0 | 0.27 | 1 | 1 | cs | TRUE
21 | LV_2788-1_1_2_line_21 | NAYY 4x150 SE | 19 | 20 | 0.018307 | 0.208 | 0.08 | 261 | 0 | 0.27 | 1 | 1 | cs | TRUE
22 | LV_2788-1_1_2_line_22 | NAYY 4x150 SE | 20 | 21 | 0.074599 | 0.208 | 0.08 | 261 | 0 | 0.27 | 1 | 1 | cs | TRUE
23 | LV_2788-1_1_2_line_23 | NAYY 4x150 SE | 21 | 22 | 0.050487 | 0.208 | 0.08 | 261 | 0 | 0.27 | 1 | 1 | cs | TRUE
24 | LV_2788-1_1_2_line_24 | NAYY 4x150 SE | 21 | 23 | 0.019919 | 0.208 | 0.08 | 261 | 0 | 0.27 | 1 | 1 | cs | TRUE
25 | LV_2788-1_1_2_line_25 | NAYY 4x150 SE | 22 | 24 | 0.022428 | 0.208 | 0.08 | 261 | 0 | 0.27 | 1 | 1 | cs | TRUE
26 | LV_2788-1_1_2_line_26 | NAYY 4x150 SE | 23 | 25 | 0.021092 | 0.208 | 0.08 | 261 | 0 | 0.27 | 1 | 1 | cs | TRUE
27 | LV_2788-1_1_2_line_27 | NAYY 4x150 SE | 24 | 38 | 0.051899 | 0.208 | 0.08 | 261 | 0 | 0.27 | 1 | 1 | cs | TRUE
28 | LV_2788-1_1_2_line_28 | NAYY 4x150 SE | 25 | 28 | 0.015875 | 0.208 | 0.08 | 261 | 0 | 0.27 | 1 | 1 | cs | TRUE
29 | LV_2788-1_1_2_line_29 | NAYY 4x150 SE | 26 | 27 | 0.060144 | 0.208 | 0.08 | 261 | 0 | 0.27 | 1 | 1 | cs | TRUE
30 | LV_2788-1_1_2_line_30 | NAYY 4x150 SE | 27 | 32 | 0.039002 | 0.208 | 0.08 | 261 | 0 | 0.27 | 1 | 1 | cs | TRUE
31 | LV_2788-1_1_2_line_31 | NAYY 4x150 SE | 28 | 29 | 0.0085083 | 0.208 | 0.08 | 261 | 0 | 0.27 | 1 | 1 | cs | TRUE
32 | LV_2788-1_1_2_line_32 | NAYY 4x150 SE | 29 | 30 | 0.0083727 | 0.208 | 0.08 | 261 | 0 | 0.27 | 1 | 1 | cs | TRUE
33 | LV_2788-1_1_2_line_33 | NAYY 4x150 SE | 30 | 31 | 0.01574 | 0.208 | 0.08 | 261 | 0 | 0.27 | 1 | 1 | cs | TRUE
34 | LV_2788-1_1_2_line_34 | NAYY 4x150 SE | 31 | 33 | 0.039592 | 0.208 | 0.08 | 261 | 0 | 0.27 | 1 | 1 | cs | TRUE
35 | LV_2788-1_1_2_line_35 | NAYY 4x150 SE | 32 | 33 | 0.10185 | 0.208 | 0.08 | 261 | 0 | 0.27 | 1 | 1 | cs | TRUE
36 | LV_2788-1_1_2_line_36 | NAYY 4x150 SE | 32 | 34 | 0.019596 | 0.208 | 0.08 | 261 | 0 | 0.27 | 1 | 1 | cs | TRUE
37 | LV_2788-1_1_2_line_37 | NAYY 4x150 SE | 34 | 35 | 0.0060146 | 0.208 | 0.08 | 261 | 0 | 0.27 | 1 | 1 | cs | TRUE
38 | LV_2788-1_1_2_line_38 | NAYY 4x150 SE | 35 | 58 | 0.033365 | 0.208 | 0.08 | 261 | 0 | 0.27 | 1 | 1 | cs | TRUE
39 | LV_2788-1_1_2_line_39 | NAYY 4x150 SE | 36 | 37 | 0.045688 | 0.208 | 0.08 | 261 | 0 | 0.27 | 1 | 1 | cs | TRUE
40 | LV_2788-1_1_2_line_40 | NAYY 4x150 SE | 37 | 38 | 0.010916 | 0.208 | 0.08 | 261 | 0 | 0.27 | 1 | 1 | cs | TRUE
41 | LV_2788-1_1_2_line_41 | NAYY 4x150 SE | 39 | 40 | 0.014999 | 0.208 | 0.08 | 261 | 0 | 0.27 | 1 | 1 | cs | TRUE
42 | LV_2788-1_1_2_line_42 | NAYY 4x150 SE | 40 | 42 | 0.014893 | 0.208 | 0.08 | 261 | 0 | 0.27 | 1 | 1 | cs | TRUE
43 | LV_2788-1_1_2_line_43 | NAYY 4x150 SE | 40 | 41 | 0.01427 | 0.208 | 0.08 | 261 | 0 | 0.27 | 1 | 1 | cs | TRUE
44 | LV_2788-1_1_2_line_44 | NAYY 4x150 SE | 42 | 46 | 0.028402 | 0.208 | 0.08 | 261 | 0 | 0.27 | 1 | 1 | cs | TRUE
45 | LV_2788-1_1_2_line_45 | NAYY 4x150 SE | 43 | 44 | 0.005589 | 0.208 | 0.08 | 261 | 0 | 0.27 | 1 | 1 | cs | TRUE
46 | LV_2788-1_1_2_line_46 | NAYY 4x150 SE | 43 | 45 | 0.028989 | 0.208 | 0.08 | 261 | 0 | 0.27 | 1 | 1 | cs | TRUE
47 | LV_2788-1_1_2_line_47 | NAYY 4x150 SE | 44 | 47 | 0.017045 | 0.208 | 0.08 | 261 | 0 | 0.27 | 1 | 1 | cs | TRUE
48 | LV_2788-1_1_2_line_48 | NAYY 4x150 SE | 44 | 48 | 0.009393 | 0.208 | 0.08 | 261 | 0 | 0.27 | 1 | 1 | cs | TRUE
49 | LV_2788-1_1_2_line_49 | NAYY 4x150 SE | 46 | 58 | 0.0038273 | 0.208 | 0.08 | 261 | 0 | 0.27 | 1 | 1 | cs | TRUE
50 | LV_2788-1_1_2_line_50 | NAYY 4x150 SE | 47 | 59 | 0.014107 | 0.208 | 0.08 | 261 | 0 | 0.27 | 1 | 1 | cs | TRUE
51 | LV_2788-1_1_2_line_51 | NAYY 4x150 SE | 48 | 78 | 0.0060728 | 0.208 | 0.08 | 261 | 0 | 0.27 | 1 | 1 | cs | TRUE
52 | LV_2788-1_1_2_line_52 | NAYY 4x150 SE | 49 | 50 | 0.014823 | 0.208 | 0.08 | 261 | 0 | 0.27 | 1 | 1 | cs | TRUE
53 | LV_2788-1_1_2_line_53 | NAYY 4x150 SE | 49 | 51 | 0.029997 | 0.208 | 0.08 | 261 | 0 | 0.27 | 1 | 1 | cs | TRUE
54 | LV_2788-1_1_2_line_54 | NAYY 4x150 SE | 51 | 74 | 0.014244 | 0.208 | 0.08 | 261 | 0 | 0.27 | 1 | 1 | cs | TRUE
55 | LV_2788-1_1_2_line_55 | NAYY 4x150 SE | 52 | 53 | 0.022655 | 0.208 | 0.08 | 261 | 0 | 0.27 | 1 | 1 | cs | TRUE
56 | LV_2788-1_1_2_line_56 | NAYY 4x150 SE | 52 | 54 | 0.01739 | 0.208 | 0.08 | 261 | 0 | 0.27 | 1 | 1 | cs | TRUE
57 | LV_2788-1_1_2_line_57 | NAYY 4x150 SE | 53 | 65 | 0.019398 | 0.208 | 0.08 | 261 | 0 | 0.27 | 1 | 1 | cs | TRUE
58 | LV_2788-1_1_2_line_58 | NAYY 4x150 SE | 54 | 75 | 0.026798 | 0.208 | 0.08 | 261 | 0 | 0.27 | 1 | 1 | cs | TRUE
59 | LV_2788-1_1_2_line_59 | NAYY 4x150 SE | 55 | 56 | 0.022258 | 0.208 | 0.08 | 261 | 0 | 0.27 | 1 | 1 | cs | TRUE
60 | LV_2788-1_1_2_line_60 | NAYY 4x150 SE | 55 | 57 | 0.015069 | 0.208 | 0.08 | 261 | 0 | 0.27 | 1 | 1 | cs | TRUE
61 | LV_2788-1_1_2_line_61 | NAYY 4x150 SE | 56 | 76 | 0.018533 | 0.208 | 0.08 | 261 | 0 | 0.27 | 1 | 1 | cs | TRUE
62 | LV_2788-1_1_2_line_62 | NAYY 4x150 SE | 56 | 77 | 0.0261 | 0.208 | 0.08 | 261 | 0 | 0.27 | 1 | 1 | cs | TRUE
63 | LV_2788-1_1_2_line_63 | NAYY 4x150 SE | 57 | 75 | 0.012963 | 0.208 | 0.08 | 261 | 0 | 0.27 | 1 | 1 | cs | TRUE
64 | LV_2788-1_1_2_line_64 | NAYY 4x150 SE | 58 | 59 | 0.021999 | 0.208 | 0.08 | 261 | 0 | 0.27 | 1 | 1 | cs | TRUE
65 | LV_2788-1_1_2_line_65 | NAYY 4x150 SE | 60 | 61 | 0.01056 | 0.208 | 0.08 | 261 | 0 | 0.27 | 1 | 1 | cs | TRUE
66 | LV_2788-1_1_2_line_66 | NAYY 4x150 SE | 61 | 69 | 0.0082988 | 0.208 | 0.08 | 261 | 0 | 0.27 | 1 | 1 | cs | TRUE
67 | LV_2788-1_1_2_line_67 | NAYY 4x150 SE | 62 | 63 | 0.022723 | 0.208 | 0.08 | 261 | 0 | 0.27 | 1 | 1 | cs | TRUE
68 | LV_2788-1_1_2_line_68 | NAYY 4x150 SE | 63 | 64 | 0.010796 | 0.208 | 0.08 | 261 | 0 | 0.27 | 1 | 1 | cs | TRUE
69 | LV_2788-1_1_2_line_69 | NAYY 4x150 SE | 63 | 65 | 0.0052946 | 0.208 | 0.08 | 261 | 0 | 0.27 | 1 | 1 | cs | TRUE
70 | LV_2788-1_1_2_line_70 | NAYY 4x150 SE | 64 | 66 | 0.00076673 | 0.208 | 0.08 | 261 | 0 | 0.27 | 1 | 1 | cs | TRUE
71 | LV_2788-1_1_2_line_71 | NAYY 4x150 SE | 66 | 67 | 0.015533 | 0.208 | 0.08 | 261 | 0 | 0.27 | 1 | 1 | cs | TRUE
72 | LV_2788-1_1_2_line_72 | NAYY 4x150 SE | 66 | 68 | 0.0099209 | 0.208 | 0.08 | 261 | 0 | 0.27 | 1 | 1 | cs | TRUE
73 | LV_2788-1_1_2_line_73 | NAYY 4x150 SE | 67 | 73 | 0.0030787 | 0.208 | 0.08 | 261 | 0 | 0.27 | 1 | 1 | cs | TRUE
74 | LV_2788-1_1_2_line_74 | NAYY 4x150 SE | 68 | 71 | 0.010776 | 0.208 | 0.08 | 261 | 0 | 0.27 | 1 | 1 | cs | TRUE
75 | LV_2788-1_1_2_line_75 | NAYY 4x150 SE | 69 | 70 | 0.0096375 | 0.208 | 0.08 | 261 | 0 | 0.27 | 1 | 1 | cs | TRUE
76 | LV_2788-1_1_2_line_76 | NAYY 4x150 SE | 69 | 71 | 0.0086211 | 0.208 | 0.08 | 261 | 0 | 0.27 | 1 | 1 | cs | TRUE
77 | LV_2788-1_1_2_line_77 | NAYY 4x150 SE | 70 | 72 | 0.0052722 | 0.208 | 0.08 | 261 | 0 | 0.27 | 1 | 1 | cs | TRUE
78 | LV_2788-1_1_2_line_78 | NAYY 4x150 SE | 73 | 74 | 0.0097431 | 0.208 | 0.08 | 261 | 0 | 0.27 | 1 | 1 | cs | TRUE
79 | LV_2788-1_1_2_line_79 | NAYY 4x150 SE | 77 | 79 | 0.0078601 | 0.208 | 0.08 | 261 | 0 | 0.27 | 1 | 1 | cs | TRUE
80 | LV_2788-1_1_2_line_80 | NAYY 4x150 SE | 78 | 82 | 0.040336 | 0.208 | 0.08 | 261 | 0 | 0.27 | 1 | 1 | cs | TRUE
81 | LV_2788-1_1_2_line_81 | NAYY 4x150 SE | 80 | 81 | 0.043181 | 0.208 | 0.08 | 261 | 0 | 0.27 | 1 | 1 | cs | TRUE
82 | LV_2788-1_1_2_line_82 | NAYY 4x150 SE | 81 | 82 | 0.0059885 | 0.208 | 0.08 | 261 | 0 | 0.27 | 1 | 1 | cs | TRUE

## trafo
| name | std_type | hv_bus | lv_bus | sn_mva | vn_hv_kv | vn_lv_kv | vk_percent | vkr_percent | pfe_kw | i0_percent | shift_degree | tap_side | tap_neutral | tap_min | tap_max | tap_step_percent | tap_step_degree | tap_pos | tap_phase_shifter | parallel | df | in_service
0 | LV_2788-1_1_2_trafo_25 | 0.25 MVA 20/0.4 kV | 84 | 2 | 0.25 | 20 | 0.4 | 6 | 1.44 | 0.8 | 0.32 | 150 | hv | 0 | -2 | 2 | 2.5 | 0 | 0 | FALSE | 1 | 1 | TRUE

## line_geodata
| x0 | y0 | x1 | y1 | x2 | y2 | x3 | y3 | x4 | y4 | x5 | y5 | x6 | y6 | x7 | y7 | x8 | y8
0 | 2599284.7168 | 1250241.0816 | 2599292.9125 | 1250237.1383
1 | 2599264.947 | 1250238.9274 | 2599279.312 | 1250240.4931 | 2599284.7168 | 1250241.0816
2 | 2599337.7342 | 1250228.6401 | 2599325.7183 | 1250228.0507
3 | 2599340.763 | 1250228.7887 | 2599337.7342 | 1250228.6401
4 | 2599264.947 | 1250238.9274 | 2599259.1366 | 1250260.3716
5 | 2599264.947 | 1250238.9274 | 2599236.8316 | 1250233.7406
6 | 2599340.763 | 1250228.7887 | 2599338.8599 | 1250221.2952 | 2599355.4373 | 1250198.7409
7 | 2599350.0557 | 1250232.4122 | 2599346.4774 | 1250230.0666 | 2599340.763 | 1250228.7887
8 | 2599259.1366 | 1250260.3716 | 2599255.9157 | 1250272.2587
9 | 2599298.3237 | 1250283.0383 | 2599300.1118 | 1250268.6752 | 2599299.6985 | 1250261.0306
10 | 2599298.3237 | 1250283.0383 | 2599298.0231 | 1250285.453 | 2599296.2433 | 1250295.5578
11 | 2599350.0557 | 1250232.4122 | 2599357.332 | 1250228.3642 | 2599366.6133 | 1250226.7416
12 | 2599350.0557 | 1250232.4122 | 2599361.4245 | 1250238.3479 | 2599368.19 | 1250248.069
13 | 2599253.4807 | 1250285.415 | 2599254.4901 | 1250277.5204 | 2599255.9157 | 1250272.2587
14 | 2599294.6639 | 1250304.525 | 2599296.2433 | 1250295.5578
15 | 2599194.6519 | 1250318.9558 | 2599200.8711 | 1250289.8331
16 | 2599090.5184 | 1250345.4004 | 2599094.896 | 1250342.6423 | 2599107.7275 | 1250338.4486 | 2599131.8815 | 1250332.741 | 2599185.4731 | 1250319.5353 | 2599194.6519 | 1250318.9558
17 | 2599194.6519 | 1250318.9558 | 2599219.4534 | 1250320.0536
18 | 2599252.2375 | 1250302.6323 | 2599253.2761 | 1250287.0156 | 2599253.4807 | 1250285.415
19 | 2599090.5184 | 1250345.4004 | 2599195.1821 | 1250381.6852
20 | 2599219.4534 | 1250320.0536 | 2599236.091 | 1250320.79
21 | 2599246.4296 | 1250070.6767 | 2599244.3396 | 1250077.8594 | 2599243.0643 | 1250080.6058 | 2599240.5131 | 1250083.1523 | 2599236.8976 | 1250085.2764
22 | 2599246.4296 | 1250070.6767 | 2599306.0788 | 1250063.6531 | 2599320.708 | 1250061.7166
23 | 2599320.708 | 1250061.7166 | 2599340.1453 | 1250055.9994 | 2599368.973 | 1250046.9114
24 | 2599320.708 | 1250061.7166 | 2599318.118 | 1250081.4669
25 | 2599368.973 | 1250046.9114 | 2599369.0408 | 1250046.89 | 2599390.1038 | 1250039.3951
26 | 2599316.2712 | 1250102.4468 | 2599316.4169 | 1250094.4383 | 2599318.118 | 1250081.4669
27 | 2599433.1864 | 1250011.0151 | 2599429.3218 | 1250014.8958 | 2599410.9194 | 1250028.6734 | 2599391.9202 | 1250038.7487 | 2599390.1038 | 1250039.3951
28 | 2599316.2712 | 1250102.4468 | 2599316.222 | 1250105.1452 | 2599318.2458 | 1250110.8931 | 2599323.0022 | 1250116.1404 | 2599323.0022 | 1250116.1404
29 | 2599295.2333 | 1250153.9953 | 2599295.8696 | 1250154.0461 | 2599330.0879 | 1250156.3543 | 2599347.9254 | 1250157.564 | 2599355.2568 | 1250157.5667
30 | 2599394.2589 | 1250157.5808 | 2599355.2568 | 1250157.5667
31 | 2599323.0022 | 1250116.1404 | 2599331.4563 | 1250117.0985
32 | 2599339.7758 | 1250118.0413 | 2599331.4563 | 1250117.0985
33 | 2599339.7758 | 1250118.0413 | 2599350.5401 | 1250119.2612 | 2599355.4406 | 1250119.5144
34 | 2599394.9794 | 1250121.5574 | 2599355.4406 | 1250119.5144
35 | 2599394.2589 | 1250157.5808 | 2599397.0137 | 1250153.9225 | 2599404.4033 | 1250149.2298 | 2599413.7622 | 1250137.1654 | 2599428.3752 | 1250125.9788 | 2599435.8853 | 1250118.184 | 2599436.6022 | 1250116.2827 | 2599423.732 | 1250118.6523 | 2599394.9794 | 1250121.5574
36 | 2599394.2589 | 1250157.5808 | 2599413.6789 | 1250154.958
37 | 2599419.6393 | 1250154.153 | 2599413.6789 | 1250154.958
38 | 2599452.5862 | 1250148.891 | 2599421.3656 | 1250153.9198 | 2599419.6393 | 1250154.153
39 | 2599428.5316 | 1250061.2699 | 2599431.0173 | 1250057.0784 | 2599439.9228 | 1250037.8984 | 2599441.3407 | 1250026.1907 | 2599442.5556 | 1250022.0545 | 2599440.2496 | 1250019.3374
40 | 2599433.1864 | 1250011.0151 | 2599440.2496 | 1250019.3374
41 | 2599498.7905 | 1250139.6359 | 2599494.896 | 1250125.1516
42 | 2599498.7905 | 1250139.6359 | 2599484.188 | 1250142.5609
43 | 2599498.7905 | 1250139.6359 | 2599512.8694 | 1250137.3076
44 | 2599456.3389 | 1250148.1393 | 2599484.188 | 1250142.5609
45 | 2599467.6281 | 1250198.7995 | 2599472.844 | 1250196.7532
46 | 2599472.844 | 1250196.7532 | 2599481.0421 | 1250200.1879 | 2599487.3233 | 1250208.6594 | 2599489.9553 | 1250217.8443
47 | 2599467.6281 | 1250198.7995 | 2599463.8801 | 1250182.1716
48 | 2599467.6281 | 1250198.7995 | 2599458.5173 | 1250201.1908
49 | 2599452.5862 | 1250148.891 | 2599456.3389 | 1250148.1393
50 | 2599460.7781 | 1250168.4102 | 2599463.8801 | 1250182.1716
51 | 2599458.5173 | 1250201.1908 | 2599452.6694 | 1250202.8282
52 | 2599260.1448 | 1250394.3174 | 2599269.8221 | 1250396.662 | 2599272.1772 | 1250397.3511 | 2599274.6154 | 1250397.6287
53 | 2599274.6154 | 1250397.6287 | 2599276.0241 | 1250367.6651
54 | 2599277.3418 | 1250353.4831 | 2599276.068 | 1250366.7307 | 2599276.0241 | 1250367.6651
55 | 2599338.3153 | 1250333.957 | 2599315.8659 | 1250330.9142
56 | 2599338.3153 | 1250333.957 | 2599340.6456 | 1250316.7234 | 2599340.6456 | 1250316.7234
57 | 2599296.7098 | 1250327.8659 | 2599313.156 | 1250330.5469 | 2599315.8659 | 1250330.9142
58 | 2599340.6456 | 1250316.7234 | 2599344.9928 | 1250311.2749 | 2599350.8196 | 1250306.371 | 2599359.3186 | 1250302.234 | 2599361.977 | 1250301.4953
59 | 2599391.0112 | 1250272.9557 | 2599387.8118 | 1250283.3628 | 2599387.3904 | 1250294.7258
60 | 2599387.3904 | 1250294.7258 | 2599372.3237 | 1250294.4607
61 | 2599391.0112 | 1250272.9557 | 2599398.9073 | 1250276.6461 | 2599404.5687 | 1250277.3014 | 2599408.6692 | 1250277.6748
62 | 2599391.0112 | 1250272.9557 | 2599381.0462 | 1250264.4847 | 2599373.8892 | 1250256.258 | 2599372.6799 | 1250254.5205
63 | 2599372.3237 | 1250294.4607 | 2599366.965 | 1250300.1094 | 2599361.977 | 1250301.4953
64 | 2599452.5862 | 1250148.891 | 2599455.2293 | 1250159.9423 | 2599459.7665 | 1250163.9222 | 2599460.7781 | 1250168.4102
65 | 2599252.2375 | 1250302.6323 | 2599251.5368 | 1250313.1688
66 | 2599250.9861 | 1250321.4493 | 2599251.5368 | 1250313.1688
67 | 2599291.4841 | 1250327.0141 | 2599292.9393 | 1250314.3168 | 2599294.6639 | 1250304.525
68 | 2599291.4841 | 1250327.0141 | 2599280.8134 | 1250325.3753
69 | 2599291.4841 | 1250327.0141 | 2599296.7098 | 1250327.8659
70 | 2599280.0556 | 1250325.2589 | 2599280.8134 | 1250325.3753
71 | 2599280.0556 | 1250325.2589 | 2599278.569 | 1250340.7202
72 | 2599280.0556 | 1250325.2589 | 2599270.2188 | 1250323.9698
73 | 2599278.569 | 1250340.7202 | 2599278.2743 | 1250343.7848
74 | 2599270.2188 | 1250323.9698 | 2599259.5341 | 1250322.5695
75 | 2599250.9861 | 1250321.4493 | 2599241.358 | 1250321.0231
76 | 2599250.9861 | 1250321.4493 | 2599259.5341 | 1250322.5695
77 | 2599241.358 | 1250321.0231 | 2599236.091 | 1250320.79
78 | 2599277.3418 | 1250353.4831 | 2599278.2743 | 1250343.7848
79 | 2599368.19 | 1250248.069 | 2599372.6799 | 1250254.5205
80 | 2599452.6694 | 1250202.8282 | 2599435.0797 | 1250207.7531 | 2599420.0814 | 1250213.8031 | 2599414.3547 | 1250215.2115
81 | 2599408.5395 | 1250216.6417 | 2599398.2365 | 1250219.1757 | 2599381.7057 | 1250224.103 | 2599366.6133 | 1250226.7416
82 | 2599414.3547 | 1250215.2115 | 2599408.5395 | 1250216.6417

## bus_geodata
| x | y | coords
0 | 2599292.9125 | 1250237.1383
1 | 2599284.7168 | 1250241.0816
2 | 2599325.7183 | 1250228.0507
3 | 2599337.7342 | 1250228.6401
4 | 2599264.947 | 1250238.9274
5 | 2599340.763 | 1250228.7887
6 | 2599259.1366 | 1250260.3716
7 | 2599236.8316 | 1250233.7406
8 | 2599299.6985 | 1250261.0306
9 | 2599298.3237 | 1250283.0383
10 | 2599355.4373 | 1250198.7409
11 | 2599350.0557 | 1250232.4122
12 | 2599255.9157 | 1250272.2587
13 | 2599296.2433 | 1250295.5578
14 | 2599200.8711 | 1250289.8331
15 | 2599194.6519 | 1250318.9558
16 | 2599253.4807 | 1250285.415
17 | 2599090.5184 | 1250345.4004
18 | 2599219.4534 | 1250320.0536
19 | 2599236.8976 | 1250085.2764
20 | 2599246.4296 | 1250070.6767
21 | 2599320.708 | 1250061.7166
22 | 2599368.973 | 1250046.9114
23 | 2599318.118 | 1250081.4669
24 | 2599390.1038 | 1250039.3951
25 | 2599316.2712 | 1250102.4468
26 | 2599295.2333 | 1250153.9953
27 | 2599355.2568 | 1250157.5667
28 | 2599323.0022 | 1250116.1404
29 | 2599331.4563 | 1250117.0985
30 | 2599339.7758 | 1250118.0413
31 | 2599355.4406 | 1250119.5144
32 | 2599394.2589 | 1250157.5808
33 | 2599394.9794 | 1250121.5574
34 | 2599413.6789 | 1250154.958
35 | 2599419.6393 | 1250154.1529
36 | 2599428.5316 | 1250061.2699
37 | 2599440.2496 | 1250019.3374
38 | 2599433.1864 | 1250011.0151
39 | 2599494.896 | 1250125.1516
40 | 2599498.7905 | 1250139.6359
41 | 2599512.8694 | 1250137.3076
42 | 2599484.188 | 1250142.5609
43 | 2599472.844 | 1250196.7532
44 | 2599467.6281 | 1250198.7995
45 | 2599489.9553 | 1250217.8443
46 | 2599456.3389 | 1250148.1393
47 | 2599463.8801 | 1250182.1716
48 | 2599458.5173 | 1250201.1908
49 | 2599274.6154 | 1250397.6287
50 | 2599260.1448 | 1250394.3174
51 | 2599276.0241 | 1250367.6651
52 | 2599338.3153 | 1250333.957
53 | 2599315.8659 | 1250330.9142
54 | 2599340.6456 | 1250316.7234
55 | 2599387.3904 | 1250294.7258
56 | 2599391.0112 | 1250272.9557
57 | 2599372.3237 | 1250294.4607
58 | 2599452.5862 | 1250148.891
59 | 2599460.7781 | 1250168.4102
60 | 2599252.2375 | 1250302.6323
61 | 2599251.5368 | 1250313.1688
62 | 2599294.6639 | 1250304.525
63 | 2599291.4841 | 1250327.0141
64 | 2599280.8134 | 1250325.3753
65 | 2599296.7098 | 1250327.8659
66 | 2599280.0556 | 1250325.2589
67 | 2599278.569 | 1250340.7202
68 | 2599270.2188 | 1250323.9698
69 | 2599250.9861 | 1250321.4493
70 | 2599241.358 | 1250321.0231
71 | 2599259.5341 | 1250322.5695
72 | 2599236.091 | 1250320.79
73 | 2599278.2743 | 1250343.7848
74 | 2599277.3418 | 1250353.4831
75 | 2599361.977 | 1250301.4953
76 | 2599408.6692 | 1250277.6748
77 | 2599372.6799 | 1250254.5205
78 | 2599452.6694 | 1250202.8282
79 | 2599368.19 | 1250248.069
80 | 2599366.6133 | 1250226.7416
81 | 2599408.5395 | 1250216.6417
82 | 2599414.3547 | 1250215.2115
83 | 2599195.1821 | 1250381.6852
84 | 2599340.763 | 1250228.7887

## line_std_types
| c_nf_per_km | r_ohm_per_km | x_ohm_per_km | max_i_ka | type | q_mm2 | alpha | voltage_rating
NAYY 4x50 SE | 210 | 0.642 | 0.083 | 0.142 | cs | 50 | 0.00403 | LV
NAYY 4x120 SE | 264 | 0.225 | 0.08 | 0.242 | cs | 120 | 0.00403 | LV
NAYY 4x150 SE | 261 | 0.208 | 0.08 | 0.27 | cs | 150 | 0.00403 | LV
NA2XS2Y 1x95 RM/25 12/20 kV | 216 | 0.313 | 0.132 | 0.252 | cs | 95 | 0.00403 | MV
NA2XS2Y 1x185 RM/25 12/20 kV | 273 | 0.161 | 0.117 | 0.362 | cs | 185 | 0.00403 | MV
NA2XS2Y 1x240 RM/25 12/20 kV | 304 | 0.122 | 0.112 | 0.421 | cs | 240 | 0.00403 | MV
NA2XS2Y 1x95 RM/25 6/10 kV | 315 | 0.313 | 0.123 | 0.249 | cs | 95 | 0.00403 | MV
NA2XS2Y 1x185 RM/25 6/10 kV | 406 | 0.161 | 0.11 | 0.358 | cs | 185 | 0.00403 | MV
NA2XS2Y 1x240 RM/25 6/10 kV | 456 | 0.122 | 0.105 | 0.416 | cs | 240 | 0.00403 | MV
NA2XS2Y 1x150 RM/25 12/20 kV | 250 | 0.206 | 0.116 | 0.319 | cs | 150 | 0.00403 | MV
NA2XS2Y 1x120 RM/25 12/20 kV | 230 | 0.253 | 0.119 | 0.283 | cs | 120 | 0.00403 | MV
NA2XS2Y 1x70 RM/25 12/20 kV | 190 | 0.443 | 0.132 | 0.22 | cs | 70 | 0.00403 | MV
NA2XS2Y 1x150 RM/25 6/10 kV | 360 | 0.206 | 0.11 | 0.315 | cs | 150 | 0.00403 | MV
NA2XS2Y 1x120 RM/25 6/10 kV | 340 | 0.253 | 0.113 | 0.28 | cs | 120 | 0.00403 | MV
NA2XS2Y 1x70 RM/25 6/10 kV | 280 | 0.443 | 0.123 | 0.217 | cs | 70 | 0.00403 | MV
N2XS(FL)2Y 1x120 RM/35 64/110 kV | 112 | 0.153 | 0.166 | 0.366 | cs | 120 | 0.00393 | HV
N2XS(FL)2Y 1x185 RM/35 64/110 kV | 125 | 0.099 | 0.156 | 0.457 | cs | 185 | 0.00393 | HV
N2XS(FL)2Y 1x240 RM/35 64/110 kV | 135 | 0.075 | 0.149 | 0.526 | cs | 240 | 0.00393 | HV
N2XS(FL)2Y 1x300 RM/35 64/110 kV | 144 | 0.06 | 0.144 | 0.588 | cs | 300 | 0.00393 | HV
15-AL1/3-ST1A 0.4 | 11 | 1.8769 | 0.35 | 0.105 | ol | 16 | 0.00403 | LV
24-AL1/4-ST1A 0.4 | 11.25 | 1.2012 | 0.335 | 0.14 | ol | 24 | 0.00403 | LV
48-AL1/8-ST1A 0.4 | 12.2 | 0.5939 | 0.3 | 0.21 | ol | 48 | 0.00403 | LV
94-AL1/15-ST1A 0.4 | 13.2 | 0.306 | 0.29 | 0.35 | ol | 94 | 0.00403 | LV
34-AL1/6-ST1A 10.0 | 9.7 | 0.8342 | 0.36 | 0.17 | ol | 34 | 0.00403 | MV
48-AL1/8-ST1A 10.0 | 10.1 | 0.5939 | 0.35 | 0.21 | ol | 48 | 0.00403 | MV
70-AL1/11-ST1A 10.0 | 10.4 | 0.4132 | 0.339 | 0.29 | ol | 70 | 0.00403 | MV
94-AL1/15-ST1A 10.0 | 10.75 | 0.306 | 0.33 | 0.35 | ol | 94 | 0.00403 | MV
122-AL1/20-ST1A 10.0 | 11.1 | 0.2376 | 0.323 | 0.41 | ol | 122 | 0.00403 | MV
149-AL1/24-ST1A 10.0 | 11.25 | 0.194 | 0.315 | 0.47 | ol | 149 | 0.00403 | MV
34-AL1/6-ST1A 20.0 | 9.15 | 0.8342 | 0.382 | 0.17 | ol | 34 | 0.00403 | MV
48-AL1/8-ST1A 20.0 | 9.5 | 0.5939 | 0.372 | 0.21 | ol | 48 | 0.00403 | MV
70-AL1/11-ST1A 20.0 | 9.7 | 0.4132 | 0.36 | 0.29 | ol | 70 | 0.00403 | MV
94-AL1/15-ST1A 20.0 | 10 | 0.306 | 0.35 | 0.35 | ol | 94 | 0.00403 | MV
122-AL1/20-ST1A 20.0 | 10.3 | 0.2376 | 0.344 | 0.41 | ol | 122 | 0.00403 | MV
149-AL1/24-ST1A 20.0 | 10.5 | 0.194 | 0.337 | 0.47 | ol | 149 | 0.00403 | MV
184-AL1/30-ST1A 20.0 | 10.75 | 0.1571 | 0.33 | 0.535 | ol | 184 | 0.00403 | MV
243-AL1/39-ST1A 20.0 | 11 | 0.1188 | 0.32 | 0.645 | ol | 243 | 0.00403 | MV
48-AL1/8-ST1A 110.0 | 8 | 0.5939 | 0.46 | 0.21 | ol | 48 | 0.00403 | HV
70-AL1/11-ST1A 110.0 | 8.4 | 0.4132 | 0.45 | 0.29 | ol | 70 | 0.00403 | HV
94-AL1/15-ST1A 110.0 | 8.65 | 0.306 | 0.44 | 0.35 | ol | 94 | 0.00403 | HV
122-AL1/20-ST1A 110.0 | 8.5 | 0.2376 | 0.43 | 0.41 | ol | 122 | 0.00403 | HV
149-AL1/24-ST1A 110.0 | 8.75 | 0.194 | 0.41 | 0.47 | ol | 149 | 0.00403 | HV
184-AL1/30-ST1A 110.0 | 8.8 | 0.1571 | 0.4 | 0.535 | ol | 184 | 0.00403 | HV
243-AL1/39-ST1A 110.0 | 9 | 0.1188 | 0.39 | 0.645 | ol | 243 | 0.00403 | HV
305-AL1/39-ST1A 110.0 | 9.2 | 0.0949 | 0.38 | 0.74 | ol | 305 | 0.00403 | HV
490-AL1/64-ST1A 110.0 | 9.75 | 0.059 | 0.37 | 0.96 | ol | 490 | 0.00403 | HV
679-AL1/86-ST1A 110.0 | 9.95 | 0.042 | 0.36 | 1.15 | ol | 679 | 0.00403 | HV
490-AL1/64-ST1A 220.0 | 10 | 0.059 | 0.285 | 0.96 | ol | 490 | 0.00403 | HV
679-AL1/86-ST1A 220.0 | 11.7 | 0.042 | 0.275 | 1.15 | ol | 679 | 0.00403 | HV
490-AL1/64-ST1A 380.0 | 11 | 0.059 | 0.253 | 0.96 | ol | 490 | 0.00403 | HV
679-AL1/86-ST1A 380.0 | 14.6 | 0.042 | 0.25 | 1.15 | ol | 679 | 0.00403 | HV

## trafo_std_types
| i0_percent | pfe_kw | vkr_percent | sn_mva | vn_lv_kv | vn_hv_kv | vk_percent | shift_degree | vector_group | tap_side | tap_neutral | tap_min | tap_max | tap_step_degree | tap_step_percent | tap_phase_shifter
160 MVA 380/110 kV | 0.06 | 60 | 0.25 | 160 | 110 | 380 | 12.2 | 0 | Yy0 | hv | 0 | -9 | 9 | 0 | 1.5 | FALSE
100 MVA 220/110 kV | 0.06 | 55 | 0.26 | 100 | 110 | 220 | 12 | 0 | Yy0 | hv | 0 | -9 | 9 | 0 | 1.5 | FALSE
63 MVA 110/20 kV | 0.04 | 22 | 0.32 | 63 | 20 | 110 | 18 | 150 | YNd5 | hv | 0 | -9 | 9 | 0 | 1.5 | FALSE
40 MVA 110/20 kV | 0.05 | 18 | 0.34 | 40 | 20 | 110 | 16.2 | 150 | YNd5 | hv | 0 | -9 | 9 | 0 | 1.5 | FALSE
25 MVA 110/20 kV | 0.07 | 14 | 0.41 | 25 | 20 | 110 | 12 | 150 | YNd5 | hv | 0 | -9 | 9 | 0 | 1.5 | FALSE
63 MVA 110/10 kV | 0.04 | 22 | 0.32 | 63 | 10 | 110 | 18 | 150 | YNd5 | hv | 0 | -9 | 9 | 0 | 1.5 | FALSE
40 MVA 110/10 kV | 0.05 | 18 | 0.34 | 40 | 10 | 110 | 16.2 | 150 | YNd5 | hv | 0 | -9 | 9 | 0 | 1.5 | FALSE
25 MVA 110/10 kV | 0.07 | 14 | 0.41 | 25 | 10 | 110 | 12 | 150 | YNd5 | hv | 0 | -9 | 9 | 0 | 1.5 | FALSE
0.25 MVA 20/0.4 kV | 0.32 | 0.8 | 1.44 | 0.25 | 0.4 | 20 | 6 | 150 | Yzn5 | hv | 0 | -2 | 2 | 0 | 2.5 | FALSE
0.4 MVA 20/0.4 kV | 0.3375 | 1.35 | 1.425 | 0.4 | 0.4 | 20 | 6 | 150 | Dyn5 | hv | 0 | -2 | 2 | 0 | 2.5 | FALSE
0.63 MVA 20/0.4 kV | 0.2619 | 1.65 | 1.206 | 0.63 | 0.4 | 20 | 6 | 150 | Dyn5 | hv | 0 | -2 | 2 | 0 | 2.5 | FALSE
0.25 MVA 10/0.4 kV | 0.24 | 0.6 | 1.2 | 0.25 | 0.4 | 10 | 4 | 150 | Dyn5 | hv | 0 | -2 | 2 | 0 | 2.5 | FALSE
0.4 MVA 10/0.4 kV | 0.2375 | 0.95 | 1.325 | 0.4 | 0.4 | 10 | 4 | 150 | Dyn5 | hv | 0 | -2 | 2 | 0 | 2.5 | FALSE
0.63 MVA 10/0.4 kV | 0.1873 | 1.18 | 1.0794 | 0.63 | 0.4 | 10 | 4 | 150 | Dyn5 | hv | 0 | -2 | 2 | 0 | 2.5 | FALSE

## trafo3w_std_types
| sn_hv_mva | sn_mv_mva | sn_lv_mva | vn_hv_kv | vn_mv_kv | vn_lv_kv | vk_hv_percent | vk_mv_percent | vk_lv_percent | vkr_hv_percent | vkr_mv_percent | vkr_lv_percent | pfe_kw | i0_percent | shift_mv_degree | shift_lv_degree | vector_group | tap_side | tap_neutral | tap_min | tap_max | tap_step_percent
63/25/38 MVA 110/20/10 kV | 63 | 25 | 38 | 110 | 20 | 10 | 10.4 | 10.4 | 10.4 | 0.28 | 0.32 | 0.35 | 35 | 0.89 | 0 | 0 | YN0yn0yn0 | hv | 0 | -10 | 10 | 1.2
63/25/38 MVA 110/10/10 kV | 63 | 25 | 38 | 110 | 10 | 10 | 10.4 | 10.4 | 10.4 | 0.28 | 0.32 | 0.35 | 35 | 0.89 | 0 | 0 | YN0yn0yn0 | hv | 0 | -10 | 10 | 1.2

## fuse_std_types
| fuse_type | i_rated_a | t_avg | t_min | t_total | x_avg | x_min | x_total
HV 100A | HV 100A | 100 | 0 | [10.0, 3.64, 0.854, 0.281, 0.1, 0.0531, 0.022, 0.01] | [10.0, 4.267, 1.21, 0.403, 0.1, 0.058, 0.022, 0.01] | 0 | [300.0, 350.0, 450.0, 550.0, 700.0, 850.0, 1200.0, 1752.0] | [600.0, 700.0, 900.0, 1150.0, 1665.0, 2000.0, 3000.0, 4313.0]
HV 10A | HV 10A | 10 | 0 | [10.0, 1675.0, 0.344, 0.156, 0.1, 0.0417, 0.0171, 0.01] | [10.0, 1.3, 0.3, 0.155, 0.1, 0.0555, 0.023, 0.01] | 0 | [30.0, 32.0, 35.0, 37.0, 39.0, 50.0, 70.0, 88.0] | [60.0, 70.0, 80.0, 87.0, 94.0, 110.0, 150.0, 216.0]
HV 125A | HV 125A | 125 | 0 | [10.0, 1.82, 0.344, 0.1, 0.0467, 0.0269, 0.01] | [10.0, 2.478, 0.426, 0.1, 0.0427, 0.0211, 0.01] | 0 | [375.0, 500.0, 700.0, 925.0, 1200.0, 1500.0, 2341.0] | [750.0, 1000.0, 1500.0, 2200.0, 3000.0, 4000.0, 5765.0]
HV 160A | HV 160A | 160 | 0 | [10.0, 4.15, 1.03, 0.198, 0.1, 0.051, 0.0172, 0.01] | [10.0, 2.3, 0.734, 0.274, 0.1, 0.046, 0.0177, 0.01] | 0 | [480.0, 550.0, 700.0, 1000.0, 1260.0, 1600.0, 2500.0, 3227.0] | [960.0, 1300.0, 1700.0, 2200.0, 2996.0, 4000.0, 6000.0, 7946.0]
HV 16A | HV 16A | 16 | 0 | [10.0, 0.352, 0.164, 0.1, 0.0649, 0.0342, 0.01] | [10.0, 2.34, 0.722, 0.181, 0.1, 0.055, 0.0296, 0.01] | 0 | [48.0, 60.0, 65.0, 71.0, 80.0, 100.0, 162.0] | [96.0, 110.0, 125.0, 150.0, 168.0, 200.0, 250.0, 398.0]
HV 200A | HV 200A | 200 | 0 | [10.0, 4.267, 1.21, 0.403, 0.1, 0.058, 0.022, 0.01] | [10.0, 3.73, 1.654, 0.328, 0.1, 0.0531, 0.019, 0.01] | 0 | [600.0, 700.0, 900.0, 1150.0, 1665.0, 2000.0, 3000.0, 4313.0] | [1200.0, 1500.0, 1800.0, 2700.0, 3960.0, 5000.0, 7500.0, 10620.0]
HV 20A | HV 20A | 20 | 0 | [10.0, 1.3, 0.3, 0.155, 0.1, 0.0555, 0.023, 0.01] | [10.0, 1.3, 0.161, 0.1, 0.0611, 0.0399, 0.0141, 0.01] | 0 | [60.0, 70.0, 80.0, 87.0, 94.0, 110.0, 150.0, 216.0] | [120.0, 150.0, 200.0, 223.0, 260.0, 300.0, 450.0, 532.0]
HV 25A | HV 25A | 25 | 0 | [10.0, 2.512, 0.833, 0.299, 0.1, 0.0372, 0.0223, 0.01] | [10.0, 3.125, 0.597, 0.198, 0.1, 0.0378, 0.022, 0.01] | 0 | [75.0, 82.0, 90.0, 100.0, 124.0, 170.0, 200.0, 289.0] | [150.0, 170.0, 210.0, 250.0, 294.0, 400.0, 500.0, 711.0]
HV 31.5A | HV 31.5A | 31.5 | 0 | [10.0, 2.34, 0.722, 0.181, 0.1, 0.055, 0.0296, 0.01] | [10.0, 2.84, 0.368, 0.164, 0.1, 0.0621, 0.0378, 0.0195, 0.01] | 0 | [95.0, 110.0, 125.0, 150.0, 165.0, 200.0, 250.0, 390.0] | [189.0, 220.0, 300.0, 350.0, 393.0, 450.0, 530.0, 700.0, 960.0]
HV 40A | HV 40A | 40 | 0 | [10.0, 1.3, 0.161, 0.1, 0.0611, 0.0399, 0.0141, 0.01] | [10.0, 2.05, 0.369, 0.198, 0.1, 0.051, 0.0298, 0.01] | 0 | [120.0, 150.0, 200.0, 223.0, 260.0, 300.0, 450.0, 532.0] | [240.0, 300.0, 400.0, 450.0, 530.0, 650.0, 800.0, 1311.0]
HV 50A | HV 50A | 50 | 0 | [10.0, 3.215, 0.597, 0.198, 0.1, 0.0378, 0.022, 0.01] | [10.0, 3.64, 0.854, 0.281, 0.1, 0.0531, 0.022, 0.01] | 0 | [150.0, 170.0, 210.0, 250.0, 294.0, 400.0, 500.0, 711.0] | [300.0, 350.0, 450.0, 550.0, 700.0, 850.0, 1200.0, 1752.0]
HV 6.3A | HV 6.3A | 6.3 | 0 | [10.0, 1.39, 0.344, 0.168, 0.1, 0.056, 0.0263, 0.01] | [10.0, 1.711, 0.516, 0.198, 0.1, 0.0634, 0.0303, 0.01] | 0 | [19.0, 19.5, 20.4, 20.8, 22.0, 25.0, 32.0, 48.0] | [38.0, 40.0, 43.0, 48.0, 53.0, 60.0, 75.0, 118.0]
HV 63A | HV 63A | 63 | 0 | [10.0, 2.84, 0.368, 0.164, 0.1, 0.0621, 0.0378, 0.0195, 0.01] | [10.0, 1.82, 0.344, 0.1, 0.0467, 0.0269, 0.01] | 0 | [189.0, 220.0, 300.0, 350.0, 393.0, 450.0, 530.0, 700.0, 961.0] | [378.0, 500.0, 700.0, 934.0, 1200.0, 1500.0, 2366.0]
HV 80A | HV 80A | 80 | 0 | [10.0, 2.05, 0.369, 0.198, 0.1, 0.051, 0.0298, 0.01] | [10.0, 4.15, 1.03, 0.198, 0.1, 0.051, 0.0172, 0.01] | 0 | [240.0, 300.0, 400.0, 450.0, 530.0, 650.0, 800.0, 1311.0] | [480.0, 550.0, 700.0, 1000.0, 1260.0, 1600.0, 2500.0, 3227.0]
Siemens NH-1-100 | Siemens NH-1-100 | 100 | [5400.0, 2000.0, 400.0, 20.0, 1.0, 0.2, 0.012, 0.004] | 0 | 0 | [150.0, 190.0, 250.0, 430.0, 900.0, 1250.0, 2700.0, 3600.0] | 0 | 0
Siemens NH-1-125 | Siemens NH-1-125 | 125 | [4800.0, 120.0, 7.0, 0.1, 0.004] | 0 | 0 | [180.0, 400.0, 740.0, 2000.0, 4250.0] | 0 | 0
Siemens NH-1-16 | Siemens NH-1-16 | 16 | [4000.0, 400.0, 2.0, 0.1, 0.04, 0.01] | 0 | 0 | [26.0, 35.0, 75.0, 150.0, 200.0, 300.0] | 0 | 0
Siemens NH-1-160 | Siemens NH-1-160 | 160 | [4800.0, 120.0, 7.0, 0.1, 0.004] | 0 | 0 | [210.0, 500.0, 900.0, 2300.0, 5000.0] | 0 | 0
Siemens NH-1-25 | Siemens NH-1-25 | 25 | [4000.0, 1000.0, 10.0, 0.2, 0.02, 0.01] | 0 | 0 | [40.0, 50.0, 100.0, 210.0, 400.0, 500.0] | 0 | 0
Siemens NH-1-50 | Siemens NH-1-50 | 50 | [4000.0, 40.0, 4.0, 1.0, 0.02, 0.01] | 0 | 0 | [86.0, 200.0, 300.0, 400.0, 1000.0, 1280.0] | 0 | 0
Siemens NH-1-63 | Siemens NH-1-63 | 63 | [4000.0, 100.0, 10.0, 2.0, 0.04, 0.01] | 0 | 0 | [100.0, 200.0, 300.0, 400.0, 1000.0, 1500.0] | 0 | 0
Siemens NH-1-80 | Siemens NH-1-80 | 80 | [4800.0, 120.0, 7.0, 0.1, 0.01] | 0 | 0 | [150.58, 250.0, 450.0, 1150.0, 2470.0] | 0 | 0
Siemens NH-2-1000 | Siemens NH-2-1000 | 1000 | [4800.0, 120.0, 7.0, 0.1, 0.004] | 0 | 0 | [1900.0, 3500.0, 8400.0, 24000.0, 52000.0] | 0 | 0
Siemens NH-2-200 | Siemens NH-2-200 | 200 | [4800.0, 120.0, 7.0, 0.1, 0.004] | 0 | 0 | [280.0, 650.0, 1200.0, 3000.0, 7000.0] | 0 | 0
Siemens NH-2-224 | Siemens NH-2-224 | 224 | [4800.0, 120.0, 7.0, 0.2, 0.04, 0.004] | 0 | 0 | [400.0, 750.0, 1453.0, 3025.0, 4315.0, 7600.0] | 0 | 0
Siemens NH-2-250 | Siemens NH-2-250 | 250 | [4800.0, 120.0, 7.0, 0.1, 0.004] | 0 | 0 | [450.0, 800.0, 1650.0, 4000.0, 8500.0] | 0 | 0
Siemens NH-2-315 | Siemens NH-2-315 | 315 | [4800.0, 120.0, 7.0, 0.1, 0.004] | 0 | 0 | [550.0, 920.0, 1900.0, 5000.0, 11000.0] | 0 | 0
Siemens NH-2-355 | Siemens NH-2-355 | 355 | [4800.0, 120.0, 6.0, 0.1, 0.004] | 0 | 0 | [650.0, 1116.27, 2350.0, 5840.0, 12790.0] | 0 | 0
Siemens NH-2-400 | Siemens NH-2-400 | 400 | [4800.0, 120.0, 7.0, 0.1, 0.004] | 0 | 0 | [720.0, 1350.0, 2800.0, 6500.0, 15000.0] | 0 | 0
Siemens NH-2-425 | Siemens NH-2-425 | 425 | [4800.0, 120.0, 7.0, 0.1, 0.004] | 0 | 0 | [850.0, 1500.0, 3050.0, 7500.0, 16500.0] | 0 | 0
Siemens NH-2-630 | Siemens NH-2-630 | 630 | [4800.0, 120.0, 7.0, 0.1, 0.004] | 0 | 0 | [1200.0, 2000.0, 4800.0, 12000.0, 26000.0] | 0 | 0

## dtypes
| element | column | dtype
0 | bus | name | object
1 | bus | vn_kv | float64
2 | bus | type | object
3 | bus | zone | object
4 | bus | in_service | bool
5 | load | name | object
6 | load | bus | uint32
7 | load | p_mw | float64
8 | load | q_mvar | float64
9 | load | const_z_percent | float64
10 | load | const_i_percent | float64
11 | load | sn_mva | float64
12 | load | scaling | float64
13 | load | in_service | bool
14 | load | type | object
15 | ext_grid | name | object
16 | ext_grid | bus | uint32
17 | ext_grid | vm_pu | float64
18 | ext_grid | va_degree | float64
19 | ext_grid | slack_weight | float64
20 | ext_grid | in_service | bool
21 | line | name | object
22 | line | std_type | object
23 | line | from_bus | uint32
24 | line | to_bus | uint32
25 | line | length_km | float64
26 | line | r_ohm_per_km | float64
27 | line | x_ohm_per_km | float64
28 | line | c_nf_per_km | float64
29 | line | g_us_per_km | float64
30 | line | max_i_ka | float64
31 | line | df | float64
32 | line | parallel | uint32
33 | line | type | object
34 | line | in_service | bool
35 | trafo | name | object
36 | trafo | std_type | object
37 | trafo | hv_bus | uint32
38 | trafo | lv_bus | uint32
39 | trafo | sn_mva | float64
40 | trafo | vn_hv_kv | float64
41 | trafo | vn_lv_kv | float64
42 | trafo | vk_percent | float64
43 | trafo | vkr_percent | float64
44 | trafo | pfe_kw | float64
45 | trafo | i0_percent | float64
46 | trafo | shift_degree | float64
47 | trafo | tap_side | object
48 | trafo | tap_neutral | int32
49 | trafo | tap_min | int32
50 | trafo | tap_max | int32
51 | trafo | tap_step_percent | float64
52 | trafo | tap_step_degree | float64
53 | trafo | tap_pos | int32
54 | trafo | tap_phase_shifter | bool
55 | trafo | parallel | uint32
56 | trafo | df | float64
57 | trafo | in_service | bool
58 | line_geodata | coords | object
59 | bus_geodata | x | float64
60 | bus_geodata | y | float64
61 | bus_geodata | coords | object

## parameters
| version | format_version | converged | OPF_converged | name | f_hz | sn_mva
0 | 2.14.6 | 2.14.0 | FALSE | FALSE |  | 50 | 1