## bus
| name | vn_kv | type | zone | in_service
0 | bus_LV_2788-2_0_4_node_0 | 0.4 | n |  | TRUE
1 | bus_LV_2788-2_0_4_node_1 | 0.4 | n |  | TRUE
2 | bus_LV_2788-2_0_4_node_2 | 0.4 | n |  | TRUE
3 | bus_LV_2788-2_0_4_node_3 | 0.4 | n |  | TRUE
4 | bus_LV_2788-2_0_4_node_4 | 0.4 | n |  | TRUE
5 | bus_LV_2788-2_0_4_node_5 | 0.4 | n |  | TRUE
6 | bus_LV_2788-2_0_4_node_83 | 0.4 | n |  | TRUE
7 | bus_LV_2788-2_0_4_node_79 | 0.4 | n |  | TRUE
8 | bus_LV_2788-2_0_4_node_63 | 0.4 | n |  | TRUE
9 | bus_LV_2788-2_0_4_node_95 | 0.4 | n |  | TRUE
10 | bus_LV_2788-2_0_4_node_84 | 0.4 | n |  | TRUE
11 | bus_LV_2788-2_0_4_node_78 | 0.4 | n |  | TRUE
12 | bus_LV_2788-2_0_4_node_45 | 0.4 | n |  | TRUE
13 | bus_LV_2788-2_0_4_node_80 | 0.4 | n |  | TRUE
14 | bus_LV_2788-2_0_4_node_96 | 0.4 | n |  | TRUE
15 | bus_LV_2788-2_0_4_node_6 | 0.4 | n |  | TRUE
16 | bus_LV_2788-2_0_4_node_7 | 0.4 | n |  | TRUE
17 | bus_LV_2788-2_0_4_node_8 | 0.4 | n |  | TRUE
18 | bus_LV_2788-2_0_4_node_9 | 0.4 | n |  | TRUE
19 | bus_LV_2788-2_0_4_node_10 | 0.4 | n |  | TRUE
20 | bus_LV_2788-2_0_4_node_11 | 0.4 | n |  | TRUE
21 | bus_LV_2788-2_0_4_node_15 | 0.4 | n |  | TRUE
22 | bus_LV_2788-2_0_4_node_17 | 0.4 | n |  | TRUE
23 | bus_LV_2788-2_0_4_node_12 | 0.4 | n |  | TRUE
24 | bus_LV_2788-2_0_4_node_26 | 0.4 | n |  | TRUE
25 | bus_LV_2788-2_0_4_node_16 | 0.4 | n |  | TRUE
26 | bus_LV_2788-2_0_4_node_13 | 0.4 | n |  | TRUE
27 | bus_LV_2788-2_0_4_node_24 | 0.4 | n |  | TRUE
28 | bus_LV_2788-2_0_4_node_18 | 0.4 | n |  | TRUE
29 | bus_LV_2788-2_0_4_node_23 | 0.4 | n |  | TRUE
30 | bus_LV_2788-2_0_4_node_91 | 0.4 | n |  | TRUE
31 | bus_LV_2788-2_0_4_node_92 | 0.4 | n |  | TRUE
32 | bus_LV_2788-2_0_4_node_90 | 0.4 | n |  | TRUE
33 | bus_LV_2788-2_0_4_node_19 | 0.4 | n |  | TRUE
34 | bus_LV_2788-2_0_4_node_21 | 0.4 | n |  | TRUE
35 | bus_LV_2788-2_0_4_node_22 | 0.4 | n |  | TRUE
36 | bus_LV_2788-2_0_4_node_20 | 0.4 | n |  | TRUE
37 | bus_LV_2788-2_0_4_node_99 | 0.4 | n |  | TRUE
38 | bus_LV_2788-2_0_4_node_98 | 0.4 | n |  | TRUE
39 | bus_LV_2788-2_0_4_node_25 | 0.4 | n |  | TRUE
40 | bus_LV_2788-2_0_4_node_94 | 0.4 | n |  | TRUE
41 | bus_LV_2788-2_0_4_node_97 | 0.4 | n |  | TRUE
42 | bus_LV_2788-2_0_4_node_30 | 0.4 | n |  | TRUE
43 | bus_LV_2788-2_0_4_node_93 | 0.4 | n |  | TRUE
44 | bus_LV_2788-2_0_4_node_27 | 0.4 | n |  | TRUE
45 | bus_LV_2788-2_0_4_node_28 | 0.4 | n |  | TRUE
46 | bus_LV_2788-2_0_4_node_29 | 0.4 | n |  | TRUE
47 | bus_LV_2788-2_0_4_node_31 | 0.4 | n |  | TRUE
48 | bus_LV_2788-2_0_4_node_34 | 0.4 | n |  | TRUE
49 | bus_LV_2788-2_0_4_node_32 | 0.4 | n |  | TRUE
50 | bus_LV_2788-2_0_4_node_33 | 0.4 | n |  | TRUE
51 | bus_LV_2788-2_0_4_node_35 | 0.4 | n |  | TRUE
52 | bus_LV_2788-2_0_4_node_36 | 0.4 | n |  | TRUE
53 | bus_LV_2788-2_0_4_node_37 | 0.4 | n |  | TRUE
54 | bus_LV_2788-2_0_4_node_38 | 0.4 | n |  | TRUE
55 | bus_LV_2788-2_0_4_node_39 | 0.4 | n |  | TRUE
56 | bus_LV_2788-2_0_4_node_46 | 0.4 | n |  | TRUE
57 | bus_LV_2788-2_0_4_node_74 | 0.4 | n |  | TRUE
58 | bus_LV_2788-2_0_4_node_76 | 0.4 | n |  | TRUE
59 | bus_LV_2788-2_0_4_node_47 | 0.4 | n |  | TRUE
60 | bus_LV_2788-2_0_4_node_42 | 0.4 | n |  | TRUE
61 | bus_LV_2788-2_0_4_node_44 | 0.4 | n |  | TRUE
62 | bus_LV_2788-2_0_4_node_40 | 0.4 | n |  | TRUE
63 | bus_LV_2788-2_0_4_node_75 | 0.4 | n |  | TRUE
64 | bus_LV_2788-2_0_4_node_41 | 0.4 | n |  | TRUE
65 | bus_LV_2788-2_0_4_node_43 | 0.4 | n |  | TRUE
66 | bus_LV_2788-2_0_4_node_51 | 0.4 | n |  | TRUE
67 | bus_LV_2788-2_0_4_node_48 | 0.4 | n |  | TRUE
68 | bus_LV_2788-2_0_4_node_49 | 0.4 | n |  | TRUE
69 | bus_LV_2788-2_0_4_node_60 | 0.4 | n |  | TRUE
70 | bus_LV_2788-2_0_4_node_52 | 0.4 | n |  | TRUE
71 | bus_LV_2788-2_0_4_node_50 | 0.4 | n |  | TRUE
72 | bus_LV_2788-2_0_4_node_57 | 0.4 | n |  | TRUE
73 | bus_LV_2788-2_0_4_node_61 | 0.4 | n |  | TRUE
74 | bus_LV_2788-2_0_4_node_55 | 0.4 | n |  | TRUE
75 | bus_LV_2788-2_0_4_node_53 | 0.4 | n |  | TRUE
76 | bus_LV_2788-2_0_4_node_66 | 0.4 | n |  | TRUE
77 | bus_LV_2788-2_0_4_node_54 | 0.4 | n |  | TRUE
78 | bus_LV_2788-2_0_4_node_56 | 0.4 | n |  | TRUE
79 | bus_LV_2788-2_0_4_node_58 | 0.4 | n |  | TRUE
80 | bus_LV_2788-2_0_4_node_59 | 0.4 | n |  | TRUE
81 | bus_LV_2788-2_0_4_node_62 | 0.4 | n |  | TRUE
82 | bus_LV_2788-2_0_4_node_64 | 0.4 | n |  | TRUE
83 | bus_LV_2788-2_0_4_node_67 | 0.4 | n |  | TRUE
84 | bus_LV_2788-2_0_4_node_65 | 0.4 | n |  | TRUE
85 | bus_LV_2788-2_0_4_node_72 | 0.4 | n |  | TRUE
86 | bus_LV_2788-2_0_4_node_69 | 0.4 | n |  | TRUE
87 | bus_LV_2788-2_0_4_node_81 | 0.4 | n |  | TRUE
88 | bus_LV_2788-2_0_4_node_68 | 0.4 | n |  | TRUE
89 | bus_LV_2788-2_0_4_node_87 | 0.4 | n |  | TRUE
90 | bus_LV_2788-2_0_4_node_70 | 0.4 | n |  | TRUE
91 | bus_LV_2788-2_0_4_node_71 | 0.4 | n |  | TRUE
92 | bus_LV_2788-2_0_4_node_73 | 0.4 | n |  | TRUE
93 | bus_LV_2788-2_0_4_node_86 | 0.4 | n |  | TRUE
94 | bus_LV_2788-2_0_4_node_77 | 0.4 | n |  | TRUE
95 | bus_LV_2788-2_0_4_node_82 | 0.4 | n |  | TRUE
96 | bus_LV_2788-2_0_4_node_101 | 0.4 | n |  | TRUE
97 | bus_LV_2788-2_0_4_node_88 | 0.4 | n |  | TRUE
98 | bus_LV_2788-2_0_4_node_89 | 0.4 | n |  | TRUE
99 | bus_MV_293_0_node_135 | 20 | n |  | TRUE

## load
| name | bus | p_mw | q_mvar | const_z_percent | const_i_percent | sn_mva | scaling | in_service | type
0 | LV_2788-2_0_4_load_0 | 0 | 0.0056257 | 0.0014099 | 0 | 0 |  | 1 | TRUE | wye
1 | LV_2788-2_0_4_load_1 | 1 | 0.00098314 | 0.0002464 | 0 | 0 |  | 1 | TRUE | wye
2 | LV_2788-2_0_4_load_3 | 3 | 0.0017019 | 0.00042653 | 0 | 0 |  | 1 | TRUE | wye
3 | LV_2788-2_0_4_load_4 | 4 | 0.0013237 | 0.00033175 | 0 | 0 |  | 1 | TRUE | wye
4 | LV_2788-2_0_4_load_83 | 6 | 0.0012636 | 0.00031669 | 0 | 0 |  | 1 | TRUE | wye
5 | LV_2788-2_0_4_load_95 | 9 | 0.002003 | 0.00050199 | 0 | 0 |  | 1 | TRUE | wye
6 | LV_2788-2_0_4_load_84 | 10 | 0.0017441 | 0.00043712 | 0 | 0 |  | 1 | TRUE | wye
7 | LV_2788-2_0_4_load_78 | 11 | 0.0015165 | 0.00038007 | 0 | 0 |  | 1 | TRUE | wye
8 | LV_2788-2_0_4_load_45 | 12 | 0.0027957 | 0.00070066 | 0 | 0 |  | 1 | TRUE | wye
9 | LV_2788-2_0_4_load_80 | 13 | 0.0010213 | 0.00025595 | 0 | 0 |  | 1 | TRUE | wye
10 | LV_2788-2_0_4_load_96 | 14 | 0.0029993 | 0.00075171 | 0 | 0 |  | 1 | TRUE | wye
11 | LV_2788-2_0_4_load_6 | 15 | 0.002 | 0.00050125 | 0 | 0 |  | 1 | TRUE | wye
12 | LV_2788-2_0_4_load_9 | 18 | 0.00063222 | 0.00015845 | 0 | 0 |  | 1 | TRUE | wye
13 | LV_2788-2_0_4_load_11 | 20 | 0.0013366 | 0.00033498 | 0 | 0 |  | 1 | TRUE | wye
14 | LV_2788-2_0_4_load_17 | 22 | 0.0018289 | 0.00045836 | 0 | 0 |  | 1 | TRUE | wye
15 | LV_2788-2_0_4_load_12 | 23 | 0.002336 | 0.00058546 | 0 | 0 |  | 1 | TRUE | wye
16 | LV_2788-2_0_4_load_26 | 24 | 0.005606 | 0.001405 | 0 | 0 |  | 1 | TRUE | wye
17 | LV_2788-2_0_4_load_16 | 25 | 0.00085078 | 0.00021323 | 0 | 0 |  | 1 | TRUE | wye
18 | LV_2788-2_0_4_load_13 | 26 | 0.0016525 | 0.00041415 | 0 | 0 |  | 1 | TRUE | wye
19 | LV_2788-2_0_4_load_24 | 27 | 0.0040634 | 0.0010184 | 0 | 0 |  | 1 | TRUE | wye
20 | LV_2788-2_0_4_load_18 | 28 | 0.005008 | 0.0012551 | 0 | 0 |  | 1 | TRUE | wye
21 | LV_2788-2_0_4_load_23 | 29 | 0.0029817 | 0.00074727 | 0 | 0 |  | 1 | TRUE | wye
22 | LV_2788-2_0_4_load_91 | 30 | 0.0018002 | 0.00045118 | 0 | 0 |  | 1 | TRUE | wye
23 | LV_2788-2_0_4_load_92 | 31 | 0.001582 | 0.00039648 | 0 | 0 |  | 1 | TRUE | wye
24 | LV_2788-2_0_4_load_90 | 32 | 0.0006142 | 0.00015393 | 0 | 0 |  | 1 | TRUE | wye
25 | LV_2788-2_0_4_load_98 | 38 | 0.00069559 | 0.00017433 | 0 | 0 |  | 1 | TRUE | wye
26 | LV_2788-2_0_4_load_25 | 39 | 0.002344 | 0.00058745 | 0 | 0 |  | 1 | TRUE | wye
27 | LV_2788-2_0_4_load_94 | 40 | 0.0012252 | 0.00030707 | 0 | 0 |  | 1 | TRUE | wye
28 | LV_2788-2_0_4_load_97 | 41 | 0.0010487 | 0.00026282 | 0 | 0 |  | 1 | TRUE | wye
29 | LV_2788-2_0_4_load_30 | 42 | 0.00081315 | 0.00020379 | 0 | 0 |  | 1 | TRUE | wye
30 | LV_2788-2_0_4_load_93 | 43 | 0.0023867 | 0.00059816 | 0 | 0 |  | 1 | TRUE | wye
31 | LV_2788-2_0_4_load_27 | 44 | 0.0017847 | 0.0004473 | 0 | 0 |  | 1 | TRUE | wye
32 | LV_2788-2_0_4_load_28 | 45 | 0.0017382 | 0.00043563 | 0 | 0 |  | 1 | TRUE | wye
33 | LV_2788-2_0_4_load_29 | 46 | 0.00064033 | 0.00016048 | 0 | 0 |  | 1 | TRUE | wye
34 | LV_2788-2_0_4_load_34 | 48 | 0.0031326 | 0.0007851 | 0 | 0 |  | 1 | TRUE | wye
35 | LV_2788-2_0_4_load_32 | 49 | 0.00087856 | 0.00022019 | 0 | 0 |  | 1 | TRUE | wye
36 | LV_2788-2_0_4_load_33 | 50 | 0.0012443 | 0.00031185 | 0 | 0 |  | 1 | TRUE | wye
37 | LV_2788-2_0_4_load_35 | 51 | 0.0016154 | 0.00040486 | 0 | 0 |  | 1 | TRUE | wye
38 | LV_2788-2_0_4_load_36 | 52 | 0.002598 | 0.00065112 | 0 | 0 |  | 1 | TRUE | wye
39 | LV_2788-2_0_4_load_38 | 54 | 0.0020807 | 0.00052148 | 0 | 0 |  | 1 | TRUE | wye
40 | LV_2788-2_0_4_load_39 | 55 | 0.0013209 | 0.00033104 | 0 | 0 |  | 1 | TRUE | wye
41 | LV_2788-2_0_4_load_46 | 56 | 0.0013781 | 0.00034538 | 0 | 0 |  | 1 | TRUE | wye
42 | LV_2788-2_0_4_load_74 | 57 | 0.00078079 | 0.00019568 | 0 | 0 |  | 1 | TRUE | wye
43 | LV_2788-2_0_4_load_76 | 58 | 0.0016225 | 0.00040663 | 0 | 0 |  | 1 | TRUE | wye
44 | LV_2788-2_0_4_load_47 | 59 | 0.0016438 | 0.00041197 | 0 | 0 |  | 1 | TRUE | wye
45 | LV_2788-2_0_4_load_40 | 62 | 0.0012224 | 0.00030637 | 0 | 0 |  | 1 | TRUE | wye
46 | LV_2788-2_0_4_load_75 | 63 | 0.0015817 | 0.0003964 | 0 | 0 |  | 1 | TRUE | wye
47 | LV_2788-2_0_4_load_41 | 64 | 0.0012555 | 0.00031466 | 0 | 0 |  | 1 | TRUE | wye
48 | LV_2788-2_0_4_load_43 | 65 | 0.0016063 | 0.00040257 | 0 | 0 |  | 1 | TRUE | wye
49 | LV_2788-2_0_4_load_51 | 66 | 0.0015515 | 0.00038885 | 0 | 0 |  | 1 | TRUE | wye
50 | LV_2788-2_0_4_load_48 | 67 | 0.0018443 | 0.00046222 | 0 | 0 |  | 1 | TRUE | wye
51 | LV_2788-2_0_4_load_49 | 68 | 0.0017965 | 0.00045025 | 0 | 0 |  | 1 | TRUE | wye
52 | LV_2788-2_0_4_load_60 | 69 | 0.000987 | 0.00024736 | 0 | 0 |  | 1 | TRUE | wye
53 | LV_2788-2_0_4_load_52 | 70 | 0.002166 | 0.00054286 | 0 | 0 |  | 1 | TRUE | wye
54 | LV_2788-2_0_4_load_50 | 71 | 0.0021819 | 0.00054684 | 0 | 0 |  | 1 | TRUE | wye
55 | LV_2788-2_0_4_load_57 | 72 | 0.0015692 | 0.00039328 | 0 | 0 |  | 1 | TRUE | wye
56 | LV_2788-2_0_4_load_61 | 73 | 0.0025516 | 0.00063949 | 0 | 0 |  | 1 | TRUE | wye
57 | LV_2788-2_0_4_load_55 | 74 | 0.0012639 | 0.00031675 | 0 | 0 |  | 1 | TRUE | wye
58 | LV_2788-2_0_4_load_53 | 75 | 0.002198 | 0.00055086 | 0 | 0 |  | 1 | TRUE | wye
59 | LV_2788-2_0_4_load_66 | 76 | 0.0019512 | 0.00048903 | 0 | 0 |  | 1 | TRUE | wye
60 | LV_2788-2_0_4_load_54 | 77 | 0.0024227 | 0.00060719 | 0 | 0 |  | 1 | TRUE | wye
61 | LV_2788-2_0_4_load_56 | 78 | 0.0020348 | 0.00050997 | 0 | 0 |  | 1 | TRUE | wye
62 | LV_2788-2_0_4_load_58 | 79 | 0.001676 | 0.00042005 | 0 | 0 |  | 1 | TRUE | wye
63 | LV_2788-2_0_4_load_59 | 80 | 0.0026225 | 0.00065726 | 0 | 0 |  | 1 | TRUE | wye
64 | LV_2788-2_0_4_load_64 | 82 | 0.0028055 | 0.00070313 | 0 | 0 |  | 1 | TRUE | wye
65 | LV_2788-2_0_4_load_67 | 83 | 0.0026249 | 0.00065785 | 0 | 0 |  | 1 | TRUE | wye
66 | LV_2788-2_0_4_load_72 | 85 | 0.0013795 | 0.00034573 | 0 | 0 |  | 1 | TRUE | wye
67 | LV_2788-2_0_4_load_69 | 86 | 0.0022044 | 0.00055249 | 0 | 0 |  | 1 | TRUE | wye
68 | LV_2788-2_0_4_load_68 | 88 | 0.0052775 | 0.0013227 | 0 | 0 |  | 1 | TRUE | wye
69 | LV_2788-2_0_4_load_87 | 89 | 0.002034 | 0.00050976 | 0 | 0 |  | 1 | TRUE | wye
70 | LV_2788-2_0_4_load_70 | 90 | 0.0029429 | 0.00073756 | 0 | 0 |  | 1 | TRUE | wye
71 | LV_2788-2_0_4_load_71 | 91 | 0.0014967 | 0.00037511 | 0 | 0 |  | 1 | TRUE | wye
72 | LV_2788-2_0_4_load_73 | 92 | 0.0084847 | 0.0021265 | 0 | 0 |  | 1 | TRUE | wye
73 | LV_2788-2_0_4_load_86 | 93 | 0.00478 | 0.001198 | 0 | 0 |  | 1 | TRUE | wye
74 | LV_2788-2_0_4_load_77 | 94 | 0.0015292 | 0.00038324 | 0 | 0 |  | 1 | TRUE | wye
75 | LV_2788-2_0_4_load_101 | 96 | 0.0013126 | 0.00032898 | 0 | 0 |  | 1 | TRUE | wye
76 | LV_2788-2_0_4_load_89 | 98 | 0.0012625 | 0.00031641 | 0 | 0 |  | 1 | TRUE | wye

## ext_grid
| name | bus | vm_pu | va_degree | slack_weight | in_service
0 |  | 95 | 1 | 0 | 1 | TRUE

## line
| name | std_type | from_bus | to_bus | length_km | r_ohm_per_km | x_ohm_per_km | c_nf_per_km | g_us_per_km | max_i_ka | df | parallel | type | in_service
0 | LV_2788-2_0_4_line_0 | NAYY 4x150 SE | 0 | 1 | 0.0021209 | 0.208 | 0.08 | 261 | 0 | 0.27 | 1 | 1 | cs | TRUE
1 | LV_2788-2_0_4_line_1 | NAYY 4x150 SE | 0 | 2 | 0.029401 | 0.208 | 0.08 | 261 | 0 | 0.27 | 1 | 1 | cs | TRUE
2 | LV_2788-2_0_4_line_2 | NAYY 4x150 SE | 1 | 3 | 0.027318 | 0.208 | 0.08 | 261 | 0 | 0.27 | 1 | 1 | cs | TRUE
3 | LV_2788-2_0_4_line_3 | NAYY 4x150 SE | 2 | 4 | 0.03573 | 0.208 | 0.08 | 261 | 0 | 0.27 | 1 | 1 | cs | TRUE
4 | LV_2788-2_0_4_line_4 | NAYY 4x150 SE | 2 | 5 | 0.001386 | 0.208 | 0.08 | 261 | 0 | 0.27 | 1 | 1 | cs | TRUE
5 | LV_2788-2_0_4_line_5 | NAYY 4x150 SE | 3 | 6 | 0.029709 | 0.208 | 0.08 | 261 | 0 | 0.27 | 1 | 1 | cs | TRUE
6 | LV_2788-2_0_4_line_6 | NAYY 4x150 SE | 4 | 7 | 0.012055 | 0.208 | 0.08 | 261 | 0 | 0.27 | 1 | 1 | cs | TRUE
7 | LV_2788-2_0_4_line_7 | NAYY 4x150 SE | 5 | 8 | 0.028064 | 0.208 | 0.08 | 261 | 0 | 0.27 | 1 | 2 | cs | TRUE
8 | LV_2788-2_0_4_line_8 | NAYY 4x150 SE | 5 | 9 | 0.013793 | 0.208 | 0.08 | 261 | 0 | 0.27 | 1 | 1 | cs | TRUE
9 | LV_2788-2_0_4_line_9 | NAYY 4x150 SE | 6 | 10 | 0.027202 | 0.208 | 0.08 | 261 | 0 | 0.27 | 1 | 1 | cs | TRUE
10 | LV_2788-2_0_4_line_10 | NAYY 4x150 SE | 7 | 11 | 0.029106 | 0.208 | 0.08 | 261 | 0 | 0.27 | 1 | 1 | cs | TRUE
11 | LV_2788-2_0_4_line_11 | NAYY 4x150 SE | 7 | 12 | 0.016589 | 0.208 | 0.08 | 261 | 0 | 0.27 | 1 | 1 | cs | TRUE
12 | LV_2788-2_0_4_line_12 | NAYY 4x150 SE | 8 | 13 | 0.0113 | 0.208 | 0.08 | 261 | 0 | 0.27 | 1 | 2 | cs | TRUE
13 | LV_2788-2_0_4_line_13 | NAYY 4x150 SE | 9 | 14 | 0.039664 | 0.208 | 0.08 | 261 | 0 | 0.27 | 1 | 1 | cs | TRUE
14 | LV_2788-2_0_4_line_14 | NAYY 4x150 SE | 11 | 58 | 0.033685 | 0.208 | 0.08 | 261 | 0 | 0.27 | 1 | 1 | cs | TRUE
15 | LV_2788-2_0_4_line_15 | NAYY 4x150 SE | 12 | 60 | 0.0084625 | 0.208 | 0.08 | 261 | 0 | 0.27 | 1 | 1 | cs | TRUE
16 | LV_2788-2_0_4_line_16 | NAYY 4x150 SE | 13 | 87 | 0.038094 | 0.208 | 0.08 | 261 | 0 | 0.27 | 1 | 2 | cs | TRUE
17 | LV_2788-2_0_4_line_17 | NAYY 4x150 SE | 14 | 41 | 0.0058557 | 0.208 | 0.08 | 261 | 0 | 0.27 | 1 | 1 | cs | TRUE
18 | LV_2788-2_0_4_line_18 | NAYY 4x150 SE | 15 | 16 | 0.0095104 | 0.208 | 0.08 | 261 | 0 | 0.27 | 1 | 1 | cs | TRUE
19 | LV_2788-2_0_4_line_19 | NAYY 4x150 SE | 15 | 17 | 0.0090801 | 0.208 | 0.08 | 261 | 0 | 0.27 | 1 | 1 | cs | TRUE
20 | LV_2788-2_0_4_line_20 | NAYY 4x150 SE | 16 | 18 | 0.022935 | 0.208 | 0.08 | 261 | 0 | 0.27 | 1 | 1 | cs | TRUE
21 | LV_2788-2_0_4_line_21 | NAYY 4x150 SE | 17 | 19 | 0.027219 | 0.208 | 0.08 | 261 | 0 | 0.27 | 1 | 1 | cs | TRUE
22 | LV_2788-2_0_4_line_22 | NAYY 4x150 SE | 18 | 20 | 0.010318 | 0.208 | 0.08 | 261 | 0 | 0.27 | 1 | 1 | cs | TRUE
23 | LV_2788-2_0_4_line_23 | NAYY 4x150 SE | 19 | 21 | 0.057879 | 0.208 | 0.08 | 261 | 0 | 0.27 | 1 | 1 | cs | TRUE
24 | LV_2788-2_0_4_line_24 | NAYY 4x150 SE | 19 | 22 | 0.019707 | 0.208 | 0.08 | 261 | 0 | 0.27 | 1 | 1 | cs | TRUE
25 | LV_2788-2_0_4_line_25 | NAYY 4x150 SE | 20 | 23 | 0.019687 | 0.208 | 0.08 | 261 | 0 | 0.27 | 1 | 1 | cs | TRUE
26 | LV_2788-2_0_4_line_26 | NAYY 4x150 SE | 21 | 24 | 0.051918 | 0.208 | 0.08 | 261 | 0 | 0.27 | 1 | 1 | cs | TRUE
27 | LV_2788-2_0_4_line_27 | NAYY 4x150 SE | 22 | 25 | 0.0061835 | 0.208 | 0.08 | 261 | 0 | 0.27 | 1 | 1 | cs | TRUE
28 | LV_2788-2_0_4_line_28 | NAYY 4x150 SE | 23 | 26 | 0.011484 | 0.208 | 0.08 | 261 | 0 | 0.27 | 1 | 1 | cs | TRUE
29 | LV_2788-2_0_4_line_29 | NAYY 4x150 SE | 24 | 27 | 0.037233 | 0.208 | 0.08 | 261 | 0 | 0.27 | 1 | 1 | cs | TRUE
30 | LV_2788-2_0_4_line_30 | NAYY 4x150 SE | 27 | 34 | 0.045802 | 0.208 | 0.08 | 261 | 0 | 0.27 | 1 | 1 | cs | TRUE
31 | LV_2788-2_0_4_line_31 | NAYY 4x150 SE | 28 | 29 | 0.086613 | 0.208 | 0.08 | 261 | 0 | 0.27 | 1 | 1 | cs | TRUE
32 | LV_2788-2_0_4_line_32 | NAYY 4x150 SE | 28 | 30 | 0.03997 | 0.208 | 0.08 | 261 | 0 | 0.27 | 1 | 1 | cs | TRUE
33 | LV_2788-2_0_4_line_33 | NAYY 4x150 SE | 30 | 31 | 0.024598 | 0.208 | 0.08 | 261 | 0 | 0.27 | 1 | 1 | cs | TRUE
34 | LV_2788-2_0_4_line_34 | NAYY 4x150 SE | 30 | 32 | 0.014992 | 0.208 | 0.08 | 261 | 0 | 0.27 | 1 | 1 | cs | TRUE
35 | LV_2788-2_0_4_line_35 | NAYY 4x150 SE | 31 | 43 | 0.00047836 | 0.208 | 0.08 | 261 | 0 | 0.27 | 1 | 1 | cs | TRUE
36 | LV_2788-2_0_4_line_36 | NAYY 4x150 SE | 32 | 98 | 0.010358 | 0.208 | 0.08 | 261 | 0 | 0.27 | 1 | 1 | cs | TRUE
37 | LV_2788-2_0_4_line_37 | NAYY 4x150 SE | 33 | 34 | 0.025118 | 0.208 | 0.08 | 261 | 0 | 0.27 | 1 | 1 | cs | TRUE
38 | LV_2788-2_0_4_line_38 | NAYY 4x150 SE | 33 | 35 | 0.069471 | 0.208 | 0.08 | 261 | 0 | 0.27 | 1 | 1 | cs | TRUE
39 | LV_2788-2_0_4_line_39 | NAYY 4x150 SE | 34 | 39 | 0.011697 | 0.208 | 0.08 | 261 | 0 | 0.27 | 1 | 1 | cs | TRUE
40 | LV_2788-2_0_4_line_40 | NAYY 4x150 SE | 35 | 40 | 0.025873 | 0.208 | 0.08 | 261 | 0 | 0.27 | 1 | 1 | cs | TRUE
41 | LV_2788-2_0_4_line_41 | NAYY 4x150 SE | 35 | 41 | 0.014464 | 0.208 | 0.08 | 261 | 0 | 0.27 | 1 | 1 | cs | TRUE
42 | LV_2788-2_0_4_line_42 | NAYY 4x150 SE | 36 | 37 | 0.021616 | 0.208 | 0.08 | 261 | 0 | 0.27 | 1 | 1 | cs | TRUE
43 | LV_2788-2_0_4_line_43 | NAYY 4x150 SE | 36 | 38 | 0.02186 | 0.208 | 0.08 | 261 | 0 | 0.27 | 1 | 1 | cs | TRUE
44 | LV_2788-2_0_4_line_44 | NAYY 4x150 SE | 37 | 39 | 0.014669 | 0.208 | 0.08 | 261 | 0 | 0.27 | 1 | 1 | cs | TRUE
45 | LV_2788-2_0_4_line_45 | NAYY 4x150 SE | 38 | 42 | 0.0064326 | 0.208 | 0.08 | 261 | 0 | 0.27 | 1 | 1 | cs | TRUE
46 | LV_2788-2_0_4_line_46 | NAYY 4x150 SE | 40 | 43 | 0.033804 | 0.208 | 0.08 | 261 | 0 | 0.27 | 1 | 1 | cs | TRUE
47 | LV_2788-2_0_4_line_47 | NAYY 4x150 SE | 42 | 45 | 0.0086401 | 0.208 | 0.08 | 261 | 0 | 0.27 | 1 | 1 | cs | TRUE
48 | LV_2788-2_0_4_line_48 | NAYY 4x150 SE | 44 | 45 | 0.0023099 | 0.208 | 0.08 | 261 | 0 | 0.27 | 1 | 1 | cs | TRUE
49 | LV_2788-2_0_4_line_49 | NAYY 4x150 SE | 44 | 46 | 0.0063797 | 0.208 | 0.08 | 261 | 0 | 0.27 | 1 | 1 | cs | TRUE
50 | LV_2788-2_0_4_line_50 | NAYY 4x150 SE | 46 | 47 | 0.027067 | 0.208 | 0.08 | 261 | 0 | 0.27 | 1 | 1 | cs | TRUE
51 | LV_2788-2_0_4_line_51 | NAYY 4x150 SE | 47 | 48 | 0.023383 | 0.208 | 0.08 | 261 | 0 | 0.27 | 1 | 1 | cs | TRUE
52 | LV_2788-2_0_4_line_52 | NAYY 4x150 SE | 47 | 49 | 0.019655 | 0.208 | 0.08 | 261 | 0 | 0.27 | 1 | 1 | cs | TRUE
53 | LV_2788-2_0_4_line_53 | NAYY 4x150 SE | 49 | 50 | 0.013359 | 0.208 | 0.08 | 261 | 0 | 0.27 | 1 | 1 | cs | TRUE
54 | LV_2788-2_0_4_line_54 | NAYY 4x150 SE | 51 | 52 | 0.018799 | 0.208 | 0.08 | 261 | 0 | 0.27 | 1 | 1 | cs | TRUE
55 | LV_2788-2_0_4_line_55 | NAYY 4x150 SE | 51 | 53 | 0.03436 | 0.208 | 0.08 | 261 | 0 | 0.27 | 1 | 1 | cs | TRUE
56 | LV_2788-2_0_4_line_56 | NAYY 4x150 SE | 52 | 54 | 0.022063 | 0.208 | 0.08 | 261 | 0 | 0.27 | 1 | 1 | cs | TRUE
57 | LV_2788-2_0_4_line_57 | NAYY 4x150 SE | 53 | 55 | 0.0073559 | 0.208 | 0.08 | 261 | 0 | 0.27 | 1 | 1 | cs | TRUE
58 | LV_2788-2_0_4_line_58 | NAYY 4x150 SE | 54 | 56 | 0.0096524 | 0.208 | 0.08 | 261 | 0 | 0.27 | 1 | 1 | cs | TRUE
59 | LV_2788-2_0_4_line_59 | NAYY 4x150 SE | 55 | 57 | 0.016485 | 0.208 | 0.08 | 261 | 0 | 0.27 | 1 | 1 | cs | TRUE
60 | LV_2788-2_0_4_line_60 | NAYY 4x150 SE | 56 | 59 | 0.011699 | 0.208 | 0.08 | 261 | 0 | 0.27 | 1 | 1 | cs | TRUE
61 | LV_2788-2_0_4_line_61 | NAYY 4x150 SE | 58 | 63 | 0.023094 | 0.208 | 0.08 | 261 | 0 | 0.27 | 1 | 1 | cs | TRUE
62 | LV_2788-2_0_4_line_62 | NAYY 4x150 SE | 59 | 67 | 0.016835 | 0.208 | 0.08 | 261 | 0 | 0.27 | 1 | 1 | cs | TRUE
63 | LV_2788-2_0_4_line_63 | NAYY 4x150 SE | 60 | 61 | 0.040383 | 0.208 | 0.08 | 261 | 0 | 0.27 | 1 | 1 | cs | TRUE
64 | LV_2788-2_0_4_line_64 | NAYY 4x150 SE | 60 | 62 | 0.016123 | 0.208 | 0.08 | 261 | 0 | 0.27 | 1 | 1 | cs | TRUE
65 | LV_2788-2_0_4_line_65 | NAYY 4x150 SE | 61 | 69 | 0.02315 | 0.208 | 0.08 | 261 | 0 | 0.27 | 1 | 1 | cs | TRUE
66 | LV_2788-2_0_4_line_66 | NAYY 4x150 SE | 62 | 64 | 0.047805 | 0.208 | 0.08 | 261 | 0 | 0.27 | 1 | 1 | cs | TRUE
67 | LV_2788-2_0_4_line_67 | NAYY 4x150 SE | 63 | 94 | 0.023785 | 0.208 | 0.08 | 261 | 0 | 0.27 | 1 | 1 | cs | TRUE
68 | LV_2788-2_0_4_line_68 | NAYY 4x150 SE | 64 | 65 | 0.014479 | 0.208 | 0.08 | 261 | 0 | 0.27 | 1 | 1 | cs | TRUE
69 | LV_2788-2_0_4_line_69 | NAYY 4x150 SE | 65 | 66 | 0.023132 | 0.208 | 0.08 | 261 | 0 | 0.27 | 1 | 1 | cs | TRUE
70 | LV_2788-2_0_4_line_70 | NAYY 4x150 SE | 66 | 70 | 0.0056981 | 0.208 | 0.08 | 261 | 0 | 0.27 | 1 | 1 | cs | TRUE
71 | LV_2788-2_0_4_line_71 | NAYY 4x150 SE | 67 | 68 | 0.016889 | 0.208 | 0.08 | 261 | 0 | 0.27 | 1 | 1 | cs | TRUE
72 | LV_2788-2_0_4_line_72 | NAYY 4x150 SE | 68 | 71 | 0.024068 | 0.208 | 0.08 | 261 | 0 | 0.27 | 1 | 1 | cs | TRUE
73 | LV_2788-2_0_4_line_73 | NAYY 4x150 SE | 69 | 73 | 0.025803 | 0.208 | 0.08 | 261 | 0 | 0.27 | 1 | 1 | cs | TRUE
74 | LV_2788-2_0_4_line_74 | NAYY 4x150 SE | 70 | 75 | 0.024326 | 0.208 | 0.08 | 261 | 0 | 0.27 | 1 | 1 | cs | TRUE
75 | LV_2788-2_0_4_line_75 | NAYY 4x150 SE | 70 | 72 | 0.033517 | 0.208 | 0.08 | 261 | 0 | 0.27 | 1 | 1 | cs | TRUE
76 | LV_2788-2_0_4_line_76 | NAYY 4x150 SE | 71 | 72 | 0.024647 | 0.208 | 0.08 | 261 | 0 | 0.27 | 1 | 1 | cs | TRUE
77 | LV_2788-2_0_4_line_77 | NAYY 4x150 SE | 72 | 74 | 0.017481 | 0.208 | 0.08 | 261 | 0 | 0.27 | 1 | 1 | cs | TRUE
78 | LV_2788-2_0_4_line_78 | NAYY 4x150 SE | 73 | 81 | 0.015248 | 0.208 | 0.08 | 261 | 0 | 0.27 | 1 | 1 | cs | TRUE
79 | LV_2788-2_0_4_line_79 | NAYY 4x150 SE | 74 | 77 | 0.0030278 | 0.208 | 0.08 | 261 | 0 | 0.27 | 1 | 1 | cs | TRUE
80 | LV_2788-2_0_4_line_80 | NAYY 4x150 SE | 75 | 76 | 0.020253 | 0.208 | 0.08 | 261 | 0 | 0.27 | 1 | 1 | cs | TRUE
81 | LV_2788-2_0_4_line_81 | NAYY 4x150 SE | 77 | 78 | 0.017648 | 0.208 | 0.08 | 261 | 0 | 0.27 | 1 | 1 | cs | TRUE
82 | LV_2788-2_0_4_line_82 | NAYY 4x150 SE | 78 | 79 | 0.014065 | 0.208 | 0.08 | 261 | 0 | 0.27 | 1 | 1 | cs | TRUE
83 | LV_2788-2_0_4_line_83 | NAYY 4x150 SE | 79 | 80 | 0.025448 | 0.208 | 0.08 | 261 | 0 | 0.27 | 1 | 1 | cs | TRUE
84 | LV_2788-2_0_4_line_84 | NAYY 4x150 SE | 81 | 82 | 0.019075 | 0.208 | 0.08 | 261 | 0 | 0.27 | 1 | 1 | cs | TRUE
85 | LV_2788-2_0_4_line_85 | NAYY 4x150 SE | 82 | 83 | 0.03056 | 0.208 | 0.08 | 261 | 0 | 0.27 | 1 | 1 | cs | TRUE
86 | LV_2788-2_0_4_line_86 | NAYY 4x150 SE | 83 | 88 | 0.030598 | 0.208 | 0.08 | 261 | 0 | 0.27 | 1 | 1 | cs | TRUE
87 | LV_2788-2_0_4_line_87 | NAYY 4x150 SE | 84 | 85 | 0.012155 | 0.208 | 0.08 | 261 | 0 | 0.27 | 1 | 1 | cs | TRUE
88 | LV_2788-2_0_4_line_88 | NAYY 4x150 SE | 84 | 86 | 0.012882 | 0.208 | 0.08 | 261 | 0 | 0.27 | 1 | 1 | cs | TRUE
89 | LV_2788-2_0_4_line_89 | NAYY 4x150 SE | 85 | 89 | 0.012481 | 0.208 | 0.08 | 261 | 0 | 0.27 | 1 | 1 | cs | TRUE
90 | LV_2788-2_0_4_line_90 | NAYY 4x150 SE | 86 | 90 | 0.016187 | 0.208 | 0.08 | 261 | 0 | 0.27 | 1 | 1 | cs | TRUE
91 | LV_2788-2_0_4_line_91 | NAYY 4x150 SE | 87 | 95 | 0.022009 | 0.208 | 0.08 | 261 | 0 | 0.27 | 1 | 2 | cs | TRUE
92 | LV_2788-2_0_4_line_92 | NAYY 4x150 SE | 89 | 93 | 0.03803 | 0.208 | 0.08 | 261 | 0 | 0.27 | 1 | 1 | cs | TRUE
93 | LV_2788-2_0_4_line_93 | NAYY 4x150 SE | 90 | 91 | 0.014446 | 0.208 | 0.08 | 261 | 0 | 0.27 | 1 | 1 | cs | TRUE
94 | LV_2788-2_0_4_line_94 | NAYY 4x150 SE | 91 | 92 | 0.026396 | 0.208 | 0.08 | 261 | 0 | 0.27 | 1 | 1 | cs | TRUE
95 | LV_2788-2_0_4_line_95 | NAYY 4x150 SE | 93 | 97 | 0.011248 | 0.208 | 0.08 | 261 | 0 | 0.27 | 1 | 1 | cs | TRUE
96 | LV_2788-2_0_4_line_96 | NAYY 4x150 SE | 95 | 96 | 0.03928 | 0.208 | 0.08 | 261 | 0 | 0.27 | 1 | 1 | cs | TRUE
97 | LV_2788-2_0_4_line_97 | NAYY 4x150 SE | 95 | 97 | 0.017955 | 0.208 | 0.08 | 261 | 0 | 0.27 | 1 | 1 | cs | TRUE

## trafo
| name | std_type | hv_bus | lv_bus | sn_mva | vn_hv_kv | vn_lv_kv | vk_percent | vkr_percent | pfe_kw | i0_percent | shift_degree | tap_side | tap_neutral | tap_min | tap_max | tap_step_percent | tap_step_degree | tap_pos | tap_phase_shifter | parallel | df | in_service
0 | LV_2788-2_0_4_trafo_82 | 0.25 MVA 20/0.4 kV | 99 | 95 | 0.25 | 20 | 0.4 | 6 | 1.44 | 0.8 | 0.32 | 150 | hv | 0 | -2 | 2 | 2.5 | 0 | 0 | FALSE | 1 | 1 | TRUE

## line_geodata
| x0 | y0 | x1 | y1 | x2 | y2 | x3 | y3 | x4 | y4 | x5 | y5 | x6 | y6
0 | 2598720.0418 | 1249598.0591 | 2598721.2857 | 1249599.777
1 | 2598702.7983 | 1249574.2461 | 2598720.0418 | 1249598.0591
2 | 2598721.2857 | 1249599.777 | 2598722.4555 | 1249601.3924 | 2598740.3511 | 1249617.9434 | 2598741.1652 | 1249618.4284
3 | 2598702.7983 | 1249574.2461 | 2598700.7456 | 1249577.6487 | 2598683.8933 | 1249600.812 | 2598681.573 | 1249602.884
4 | 2598701.9827 | 1249573.1233 | 2598702.7983 | 1249574.2461
5 | 2598741.1652 | 1249618.4284 | 2598766.6889 | 1249633.633
6 | 2598672.5491 | 1249610.8768 | 2598673.8548 | 1249609.7757 | 2598681.573 | 1249602.884
7 | 2598701.9827 | 1249573.1233 | 2598682.2364 | 1249553.1261
8 | 2598701.9827 | 1249573.1233 | 2598711.1034 | 1249562.7766
9 | 2598766.6889 | 1249633.633 | 2598767.4039 | 1249634.0589 | 2598791.0731 | 1249645.6843
10 | 2598672.5491 | 1249610.8768 | 2598694.7912 | 1249629.651
11 | 2598672.5491 | 1249610.8768 | 2598659.8737 | 1249600.1747
12 | 2598682.2364 | 1249553.1261 | 2598674.1208 | 1249545.2636
13 | 2598711.1034 | 1249562.7766 | 2598717.9907 | 1249554.9635 | 2598736.1606 | 1249532.0434
14 | 2598722.4124 | 1249648.9201 | 2598696.0019 | 1249630.6729 | 2598694.7912 | 1249629.651
15 | 2598653.4077 | 1249594.7153 | 2598659.8737 | 1249600.1747
16 | 2598646.761 | 1249518.7569 | 2598674.1208 | 1249545.2636
17 | 2598739.7983 | 1249527.4547 | 2598736.1606 | 1249532.0434
18 | 2598756.7795 | 1249215.3804 | 2598747.8866 | 1249218.7512
19 | 2598738.8572 | 1249219.7094 | 2598747.8866 | 1249218.7512
20 | 2598756.7795 | 1249215.3804 | 2598760.8271 | 1249219.2042 | 2598774.7055 | 1249227.5843 | 2598774.0927 | 1249228.563
21 | 2598735.3904 | 1249246.7054 | 2598738.8572 | 1249219.7094
22 | 2598774.0927 | 1249228.563 | 2598768.6172 | 1249237.3089
23 | 2598729.6354 | 1249304.0658 | 2598730.0871 | 1249298.6511 | 2598731.021 | 1249288.5778 | 2598731.6164 | 1249284.2638 | 2598732.5737 | 1249277.3702 | 2598735.9673 | 1249260.4697 | 2598735.3904 | 1249246.7054
24 | 2598735.3904 | 1249246.7054 | 2598725.5526 | 1249245.0955 | 2598715.8148 | 1249245.0696
25 | 2598768.6172 | 1249237.3089 | 2598761.2414 | 1249249.09 | 2598760.7985 | 1249254.8605
26 | 2598729.6354 | 1249304.0658 | 2598728.2644 | 1249317.4859 | 2598724.7163 | 1249352.0534 | 2598724.5054 | 1249354.0548 | 2598724.3325 | 1249355.7127
27 | 2598709.6313 | 1249245.0532 | 2598715.8148 | 1249245.0696
28 | 2598760.7985 | 1249254.8605 | 2598760.4359 | 1249259.5859 | 2598755.5667 | 1249264.2524
29 | 2598724.3325 | 1249355.7127 | 2598720.4715 | 1249392.745
30 | 2598715.7218 | 1249438.2999 | 2598720.4715 | 1249392.745
31 | 2598830.7974 | 1249538.1703 | 2598809.904 | 1249454.1145
32 | 2598811.2617 | 1249573.0413 | 2598830.7974 | 1249538.1703
33 | 2598794.5319 | 1249555.1794 | 2598802.6889 | 1249562.0937 | 2598811.2617 | 1249573.0413
34 | 2598811.2617 | 1249573.0413 | 2598820.5046 | 1249584.8447
35 | 2598794.167 | 1249554.8701 | 2598794.5319 | 1249555.1794
36 | 2598826.8905 | 1249592.9995 | 2598820.5046 | 1249584.8447
37 | 2598708.744 | 1249461.9946 | 2598713.5282 | 1249452.6875 | 2598714.3055 | 1249451.1752 | 2598715.7218 | 1249438.2999
38 | 2598708.744 | 1249461.9946 | 2598714.1147 | 1249475.1018 | 2598737.3339 | 1249495.0427 | 2598747.2189 | 1249507.3262 | 2598748.7836 | 1249516.1204
39 | 2598715.7218 | 1249438.2999 | 2598708.391 | 1249437.4566 | 2598704.094 | 1249437.0379
40 | 2598748.7836 | 1249516.1204 | 2598756.78 | 1249523.1787 | 2598768.3805 | 1249533.0119
41 | 2598748.7836 | 1249516.1204 | 2598739.7983 | 1249527.4547
42 | 2598673.0984 | 1249443.6911 | 2598676.0486 | 1249436.8971 | 2598676.9468 | 1249435.8296 | 2598678.1243 | 1249435.0732 | 2598679.9965 | 1249434.6837 | 2598689.4941 | 1249435.6154
43 | 2598673.0984 | 1249443.6911 | 2598653.5657 | 1249433.8753
44 | 2598689.4941 | 1249435.6154 | 2598704.094 | 1249437.0379
45 | 2598653.5657 | 1249433.8753 | 2598647.818 | 1249430.987
46 | 2598794.167 | 1249554.8701 | 2598768.3805 | 1249533.0119
47 | 2598640.0979 | 1249427.1074 | 2598647.818 | 1249430.987
48 | 2598638.034 | 1249426.0702 | 2598640.0979 | 1249427.1074
49 | 2598638.034 | 1249426.0702 | 2598632.3336 | 1249423.2056
50 | 2598608.3077 | 1249410.7411 | 2598631.148 | 1249422.6098 | 2598632.3336 | 1249423.2056
51 | 2598608.3077 | 1249410.7411 | 2598587.5134 | 1249399.9282
52 | 2598608.3077 | 1249410.7411 | 2598609.2259 | 1249399.3224 | 2598611.4521 | 1249391.4312
53 | 2598615.0793 | 1249378.5743 | 2598611.4521 | 1249391.4312
54 | 2598650.1451 | 1249656.3668 | 2598634.0714 | 1249646.6178
55 | 2598677.2755 | 1249677.3963 | 2598654.0119 | 1249658.712 | 2598650.1451 | 1249656.3668
56 | 2598634.0714 | 1249646.6178 | 2598615.2071 | 1249635.1763
57 | 2598677.2755 | 1249677.3963 | 2598681.9554 | 1249683.0716
58 | 2598615.2071 | 1249635.1763 | 2598606.954 | 1249630.1707
59 | 2598692.6346 | 1249695.6277 | 2598687.047 | 1249689.2461 | 2598681.9554 | 1249683.0716
60 | 2598596.9512 | 1249624.1038 | 2598606.954 | 1249630.1707
61 | 2598741.6655 | 1249661.6688 | 2598728.401 | 1249653.0577 | 2598722.4124 | 1249648.9201
62 | 2598596.9512 | 1249624.1038 | 2598593.3595 | 1249621.9254 | 2598583.6066 | 1249613.8931
63 | 2598653.4077 | 1249594.7153 | 2598648.0496 | 1249571.6128 | 2598642.497 | 1249555.8929
64 | 2598653.4077 | 1249594.7153 | 2598640.4481 | 1249585.1236
65 | 2598642.497 | 1249555.8929 | 2598629.7789 | 1249536.5497
66 | 2598640.4481 | 1249585.1236 | 2598626.4516 | 1249574.7646 | 2598613.8879 | 1249568.2857 | 2598597.6812 | 1249567.0192
67 | 2598761.615 | 1249674.6197 | 2598741.6655 | 1249661.6688
68 | 2598597.6812 | 1249567.0192 | 2598592.6134 | 1249566.6232 | 2598583.5233 | 1249564.2462 | 2598583.5233 | 1249564.2462
69 | 2598583.5233 | 1249564.2462 | 2598564.8955 | 1249550.531
70 | 2598564.8955 | 1249550.531 | 2598564.8955 | 1249550.531 | 2598561.4336 | 1249546.0051
71 | 2598583.6066 | 1249613.8931 | 2598570.5701 | 1249603.1564
72 | 2598570.5701 | 1249603.1564 | 2598552.7507 | 1249588.4807 | 2598552.1323 | 1249587.716
73 | 2598629.7789 | 1249536.5497 | 2598628.8729 | 1249535.1718 | 2598617.4506 | 1249513.8893
74 | 2598561.4336 | 1249546.0051 | 2598551.9288 | 1249533.5789 | 2598548.1431 | 1249525.7666
75 | 2598561.4336 | 1249546.0051 | 2598536.6341 | 1249568.5515
76 | 2598552.1323 | 1249587.716 | 2598536.6341 | 1249568.5515
77 | 2598536.6341 | 1249568.5515 | 2598525.6417 | 1249554.9587
78 | 2598610.2399 | 1249500.454 | 2598617.4506 | 1249513.8893
79 | 2598523.7377 | 1249552.6043 | 2598525.6417 | 1249554.9587
80 | 2598548.1431 | 1249525.7666 | 2598540.5835 | 1249510.1667 | 2598539.3113 | 1249507.5402
81 | 2598523.7377 | 1249552.6043 | 2598515.8224 | 1249542.8165 | 2598513.3922 | 1249538.3776
82 | 2598513.3922 | 1249538.3776 | 2598506.6379 | 1249526.0408
83 | 2598506.6379 | 1249526.0408 | 2598494.4169 | 1249503.7191
84 | 2598610.2399 | 1249500.454 | 2598596.0638 | 1249487.6908
85 | 2598596.0638 | 1249487.6908 | 2598588.0546 | 1249480.48 | 2598572.2456 | 1249468.5873
86 | 2598543.8089 | 1249458.477 | 2598561.9817 | 1249462.764 | 2598566.912 | 1249464.575 | 2598572.2456 | 1249468.5873
87 | 2598586.4685 | 1249447.6814 | 2598597.1808 | 1249445.8998 | 2598598.4547 | 1249446.138
88 | 2598586.4685 | 1249447.6814 | 2598584.203 | 1249445.3472 | 2598577.1335 | 1249438.809
89 | 2598608.1743 | 1249453.3711 | 2598601.22 | 1249446.6549 | 2598598.4547 | 1249446.138
90 | 2598577.1335 | 1249438.809 | 2598565.2495 | 1249427.8183
91 | 2598646.761 | 1249518.7569 | 2598653.6893 | 1249509.6716 | 2598657.5755 | 1249502.4104 | 2598655.9519 | 1249500.6875
92 | 2598635.5294 | 1249479.7901 | 2598608.1743 | 1249453.3711
93 | 2598565.2495 | 1249427.8183 | 2598554.6442 | 1249418.0101
94 | 2598554.6442 | 1249418.0101 | 2598535.2655 | 1249400.0881
95 | 2598643.6205 | 1249487.6042 | 2598635.5294 | 1249479.7901
96 | 2598694.0832 | 1249496.031 | 2598691.7275 | 1249494.9197 | 2598685.5898 | 1249494.9768 | 2598663.0325 | 1249497.228 | 2598657.5898 | 1249499.275 | 2598655.9519 | 1249500.6875
97 | 2598643.6205 | 1249487.6042 | 2598655.9519 | 1249500.6875

## bus_geodata
| x | y | coords
0 | 2598720.0418 | 1249598.0591
1 | 2598721.2857 | 1249599.777
2 | 2598702.7983 | 1249574.2461
3 | 2598741.1652 | 1249618.4284
4 | 2598681.573 | 1249602.884
5 | 2598701.9827 | 1249573.1233
6 | 2598766.6889 | 1249633.633
7 | 2598672.5491 | 1249610.8768
8 | 2598682.2364 | 1249553.1261
9 | 2598711.1034 | 1249562.7766
10 | 2598791.0731 | 1249645.6843
11 | 2598694.7912 | 1249629.651
12 | 2598659.8737 | 1249600.1747
13 | 2598674.1208 | 1249545.2636
14 | 2598736.1606 | 1249532.0434
15 | 2598747.8866 | 1249218.7512
16 | 2598756.7795 | 1249215.3804
17 | 2598738.8572 | 1249219.7094
18 | 2598774.0927 | 1249228.563
19 | 2598735.3904 | 1249246.7054
20 | 2598768.6172 | 1249237.3089
21 | 2598729.6354 | 1249304.0658
22 | 2598715.8148 | 1249245.0696
23 | 2598760.7985 | 1249254.8605
24 | 2598724.3325 | 1249355.7127
25 | 2598709.6313 | 1249245.0532
26 | 2598755.5667 | 1249264.2524
27 | 2598720.4715 | 1249392.745
28 | 2598830.7975 | 1249538.1703
29 | 2598809.904 | 1249454.1145
30 | 2598811.2617 | 1249573.0413
31 | 2598794.5319 | 1249555.1794
32 | 2598820.5046 | 1249584.8447
33 | 2598708.744 | 1249461.9946
34 | 2598715.7218 | 1249438.2999
35 | 2598748.7836 | 1249516.1204
36 | 2598673.0984 | 1249443.6911
37 | 2598689.4941 | 1249435.6154
38 | 2598653.5657 | 1249433.8753
39 | 2598704.094 | 1249437.0379
40 | 2598768.3805 | 1249533.0119
41 | 2598739.7983 | 1249527.4547
42 | 2598647.818 | 1249430.987
43 | 2598794.167 | 1249554.8701
44 | 2598638.034 | 1249426.0702
45 | 2598640.0979 | 1249427.1074
46 | 2598632.3336 | 1249423.2056
47 | 2598608.3077 | 1249410.7411
48 | 2598587.5134 | 1249399.9282
49 | 2598611.4521 | 1249391.4312
50 | 2598615.0793 | 1249378.5742
51 | 2598650.1451 | 1249656.3668
52 | 2598634.0714 | 1249646.6178
53 | 2598677.2755 | 1249677.3963
54 | 2598615.2071 | 1249635.1763
55 | 2598681.9554 | 1249683.0716
56 | 2598606.954 | 1249630.1707
57 | 2598692.6346 | 1249695.6277
58 | 2598722.4124 | 1249648.9201
59 | 2598596.9512 | 1249624.1038
60 | 2598653.4077 | 1249594.7153
61 | 2598642.497 | 1249555.8929
62 | 2598640.4481 | 1249585.1236
63 | 2598741.6655 | 1249661.6688
64 | 2598597.6812 | 1249567.0192
65 | 2598583.5233 | 1249564.2462
66 | 2598564.8955 | 1249550.531
67 | 2598583.6066 | 1249613.8931
68 | 2598570.5701 | 1249603.1564
69 | 2598629.7789 | 1249536.5497
70 | 2598561.4336 | 1249546.0051
71 | 2598552.1323 | 1249587.716
72 | 2598536.6341 | 1249568.5515
73 | 2598617.4506 | 1249513.8893
74 | 2598525.6417 | 1249554.9587
75 | 2598548.1431 | 1249525.7666
76 | 2598539.3113 | 1249507.5402
77 | 2598523.7377 | 1249552.6043
78 | 2598513.3922 | 1249538.3776
79 | 2598506.6379 | 1249526.0408
80 | 2598494.4169 | 1249503.7191
81 | 2598610.2399 | 1249500.454
82 | 2598596.0638 | 1249487.6909
83 | 2598572.2456 | 1249468.5873
84 | 2598586.4685 | 1249447.6814
85 | 2598598.4547 | 1249446.138
86 | 2598577.1335 | 1249438.809
87 | 2598646.761 | 1249518.7569
88 | 2598543.8089 | 1249458.477
89 | 2598608.1743 | 1249453.3711
90 | 2598565.2495 | 1249427.8183
91 | 2598554.6442 | 1249418.0101
92 | 2598535.2655 | 1249400.0881
93 | 2598635.5294 | 1249479.7901
94 | 2598761.615 | 1249674.6197
95 | 2598655.9519 | 1249500.6875
96 | 2598694.0832 | 1249496.031
97 | 2598643.6205 | 1249487.6042
98 | 2598826.8905 | 1249592.9995
99 | 2598643.6205 | 1249487.6042

## line_std_types
| c_nf_per_km | r_ohm_per_km | x_ohm_per_km | max_i_ka | type | q_mm2 | alpha | voltage_rating
NAYY 4x50 SE | 210 | 0.642 | 0.083 | 0.142 | cs | 50 | 0.00403 | LV
NAYY 4x120 SE | 264 | 0.225 | 0.08 | 0.242 | cs | 120 | 0.00403 | LV
NAYY 4x150 SE | 261 | 0.208 | 0.08 | 0.27 | cs | 150 | 0.00403 | LV
NA2XS2Y 1x95 RM/25 12/20 kV | 216 | 0.313 | 0.132 | 0.252 | cs | 95 | 0.00403 | MV
NA2XS2Y 1x185 RM/25 12/20 kV | 273 | 0.161 | 0.117 | 0.362 | cs | 185 | 0.00403 | MV
NA2XS2Y 1x240 RM/25 12/20 kV | 304 | 0.122 | 0.112 | 0.421 | cs | 240 | 0.00403 | MV
NA2XS2Y 1x95 RM/25 6/10 kV | 315 | 0.313 | 0.123 | 0.249 | cs | 95 | 0.00403 | MV
NA2XS2Y 1x185 RM/25 6/10 kV | 406 | 0.161 | 0.11 | 0.358 | cs | 185 | 0.00403 | MV
NA2XS2Y 1x240 RM/25 6/10 kV | 456 | 0.122 | 0.105 | 0.416 | cs | 240 | 0.00403 | MV
NA2XS2Y 1x150 RM/25 12/20 kV | 250 | 0.206 | 0.116 | 0.319 | cs | 150 | 0.00403 | MV
NA2XS2Y 1x120 RM/25 12/20 kV | 230 | 0.253 | 0.119 | 0.283 | cs | 120 | 0.00403 | MV
NA2XS2Y 1x70 RM/25 12/20 kV | 190 | 0.443 | 0.132 | 0.22 | cs | 70 | 0.00403 | MV
NA2XS2Y 1x150 RM/25 6/10 kV | 360 | 0.206 | 0.11 | 0.315 | cs | 150 | 0.00403 | MV
NA2XS2Y 1x120 RM/25 6/10 kV | 340 | 0.253 | 0.113 | 0.28 | cs | 120 | 0.00403 | MV
NA2XS2Y 1x70 RM/25 6/10 kV | 280 | 0.443 | 0.123 | 0.217 | cs | 70 | 0.00403 | MV
N2XS(FL)2Y 1x120 RM/35 64/110 kV | 112 | 0.153 | 0.166 | 0.366 | cs | 120 | 0.00393 | HV
N2XS(FL)2Y 1x185 RM/35 64/110 kV | 125 | 0.099 | 0.156 | 0.457 | cs | 185 | 0.00393 | HV
N2XS(FL)2Y 1x240 RM/35 64/110 kV | 135 | 0.075 | 0.149 | 0.526 | cs | 240 | 0.00393 | HV
N2XS(FL)2Y 1x300 RM/35 64/110 kV | 144 | 0.06 | 0.144 | 0.588 | cs | 300 | 0.00393 | HV
15-AL1/3-ST1A 0.4 | 11 | 1.8769 | 0.35 | 0.105 | ol | 16 | 0.00403 | LV
24-AL1/4-ST1A 0.4 | 11.25 | 1.2012 | 0.335 | 0.14 | ol | 24 | 0.00403 | LV
48-AL1/8-ST1A 0.4 | 12.2 | 0.5939 | 0.3 | 0.21 | ol | 48 | 0.00403 | LV
94-AL1/15-ST1A 0.4 | 13.2 | 0.306 | 0.29 | 0.35 | ol | 94 | 0.00403 | LV
34-AL1/6-ST1A 10.0 | 9.7 | 0.8342 | 0.36 | 0.17 | ol | 34 | 0.00403 | MV
48-AL1/8-ST1A 10.0 | 10.1 | 0.5939 | 0.35 | 0.21 | ol | 48 | 0.00403 | MV
70-AL1/11-ST1A 10.0 | 10.4 | 0.4132 | 0.339 | 0.29 | ol | 70 | 0.00403 | MV
94-AL1/15-ST1A 10.0 | 10.75 | 0.306 | 0.33 | 0.35 | ol | 94 | 0.00403 | MV
122-AL1/20-ST1A 10.0 | 11.1 | 0.2376 | 0.323 | 0.41 | ol | 122 | 0.00403 | MV
149-AL1/24-ST1A 10.0 | 11.25 | 0.194 | 0.315 | 0.47 | ol | 149 | 0.00403 | MV
34-AL1/6-ST1A 20.0 | 9.15 | 0.8342 | 0.382 | 0.17 | ol | 34 | 0.00403 | MV
48-AL1/8-ST1A 20.0 | 9.5 | 0.5939 | 0.372 | 0.21 | ol | 48 | 0.00403 | MV
70-AL1/11-ST1A 20.0 | 9.7 | 0.4132 | 0.36 | 0.29 | ol | 70 | 0.00403 | MV
94-AL1/15-ST1A 20.0 | 10 | 0.306 | 0.35 | 0.35 | ol | 94 | 0.00403 | MV
122-AL1/20-ST1A 20.0 | 10.3 | 0.2376 | 0.344 | 0.41 | ol | 122 | 0.00403 | MV
149-AL1/24-ST1A 20.0 | 10.5 | 0.194 | 0.337 | 0.47 | ol | 149 | 0.00403 | MV
184-AL1/30-ST1A 20.0 | 10.75 | 0.1571 | 0.33 | 0.535 | ol | 184 | 0.00403 | MV
243-AL1/39-ST1A 20.0 | 11 | 0.1188 | 0.32 | 0.645 | ol | 243 | 0.00403 | MV
48-AL1/8-ST1A 110.0 | 8 | 0.5939 | 0.46 | 0.21 | ol | 48 | 0.00403 | HV
70-AL1/11-ST1A 110.0 | 8.4 | 0.4132 | 0.45 | 0.29 | ol | 70 | 0.00403 | HV
94-AL1/15-ST1A 110.0 | 8.65 | 0.306 | 0.44 | 0.35 | ol | 94 | 0.00403 | HV
122-AL1/20-ST1A 110.0 | 8.5 | 0.2376 | 0.43 | 0.41 | ol | 122 | 0.00403 | HV
149-AL1/24-ST1A 110.0 | 8.75 | 0.194 | 0.41 | 0.47 | ol | 149 | 0.00403 | HV
184-AL1/30-ST1A 110.0 | 8.8 | 0.1571 | 0.4 | 0.535 | ol | 184 | 0.00403 | HV
243-AL1/39-ST1A 110.0 | 9 | 0.1188 | 0.39 | 0.645 | ol | 243 | 0.00403 | HV
305-AL1/39-ST1A 110.0 | 9.2 | 0.0949 | 0.38 | 0.74 | ol | 305 | 0.00403 | HV
490-AL1/64-ST1A 110.0 | 9.75 | 0.059 | 0.37 | 0.96 | ol | 490 | 0.00403 | HV
679-AL1/86-ST1A 110.0 | 9.95 | 0.042 | 0.36 | 1.15 | ol | 679 | 0.00403 | HV
490-AL1/64-ST1A 220.0 | 10 | 0.059 | 0.285 | 0.96 | ol | 490 | 0.00403 | HV
679-AL1/86-ST1A 220.0 | 11.7 | 0.042 | 0.275 | 1.15 | ol | 679 | 0.00403 | HV
490-AL1/64-ST1A 380.0 | 11 | 0.059 | 0.253 | 0.96 | ol | 490 | 0.00403 | HV
679-AL1/86-ST1A 380.0 | 14.6 | 0.042 | 0.25 | 1.15 | ol | 679 | 0.00403 | HV

## trafo_std_types
| i0_percent | pfe_kw | vkr_percent | sn_mva | vn_lv_kv | vn_hv_kv | vk_percent | shift_degree | vector_group | tap_side | tap_neutral | tap_min | tap_max | tap_step_degree | tap_step_percent | tap_phase_shifter
160 MVA 380/110 kV | 0.06 | 60 | 0.25 | 160 | 110 | 380 | 12.2 | 0 | Yy0 | hv | 0 | -9 | 9 | 0 | 1.5 | FALSE
100 MVA 220/110 kV | 0.06 | 55 | 0.26 | 100 | 110 | 220 | 12 | 0 | Yy0 | hv | 0 | -9 | 9 | 0 | 1.5 | FALSE
63 MVA 110/20 kV | 0.04 | 22 | 0.32 | 63 | 20 | 110 | 18 | 150 | YNd5 | hv | 0 | -9 | 9 | 0 | 1.5 | FALSE
40 MVA 110/20 kV | 0.05 | 18 | 0.34 | 40 | 20 | 110 | 16.2 | 150 | YNd5 | hv | 0 | -9 | 9 | 0 | 1.5 | FALSE
25 MVA 110/20 kV | 0.07 | 14 | 0.41 | 25 | 20 | 110 | 12 | 150 | YNd5 | hv | 0 | -9 | 9 | 0 | 1.5 | FALSE
63 MVA 110/10 kV | 0.04 | 22 | 0.32 | 63 | 10 | 110 | 18 | 150 | YNd5 | hv | 0 | -9 | 9 | 0 | 1.5 | FALSE
40 MVA 110/10 kV | 0.05 | 18 | 0.34 | 40 | 10 | 110 | 16.2 | 150 | YNd5 | hv | 0 | -9 | 9 | 0 | 1.5 | FALSE
25 MVA 110/10 kV | 0.07 | 14 | 0.41 | 25 | 10 | 110 | 12 | 150 | YNd5 | hv | 0 | -9 | 9 | 0 | 1.5 | FALSE
0.25 MVA 20/0.4 kV | 0.32 | 0.8 | 1.44 | 0.25 | 0.4 | 20 | 6 | 150 | Yzn5 | hv | 0 | -2 | 2 | 0 | 2.5 | FALSE
0.4 MVA 20/0.4 kV | 0.3375 | 1.35 | 1.425 | 0.4 | 0.4 | 20 | 6 | 150 | Dyn5 | hv | 0 | -2 | 2 | 0 | 2.5 | FALSE
0.63 MVA 20/0.4 kV | 0.2619 | 1.65 | 1.206 | 0.63 | 0.4 | 20 | 6 | 150 | Dyn5 | hv | 0 | -2 | 2 | 0 | 2.5 | FALSE
0.25 MVA 10/0.4 kV | 0.24 | 0.6 | 1.2 | 0.25 | 0.4 | 10 | 4 | 150 | Dyn5 | hv | 0 | -2 | 2 | 0 | 2.5 | FALSE
0.4 MVA 10/0.4 kV | 0.2375 | 0.95 | 1.325 | 0.4 | 0.4 | 10 | 4 | 150 | Dyn5 | hv | 0 | -2 | 2 | 0 | 2.5 | FALSE
0.63 MVA 10/0.4 kV | 0.1873 | 1.18 | 1.0794 | 0.63 | 0.4 | 10 | 4 | 150 | Dyn5 | hv | 0 | -2 | 2 | 0 | 2.5 | FALSE

## trafo3w_std_types
| sn_hv_mva | sn_mv_mva | sn_lv_mva | vn_hv_kv | vn_mv_kv | vn_lv_kv | vk_hv_percent | vk_mv_percent | vk_lv_percent | vkr_hv_percent | vkr_mv_percent | vkr_lv_percent | pfe_kw | i0_percent | shift_mv_degree | shift_lv_degree | vector_group | tap_side | tap_neutral | tap_min | tap_max | tap_step_percent
63/25/38 MVA 110/20/10 kV | 63 | 25 | 38 | 110 | 20 | 10 | 10.4 | 10.4 | 10.4 | 0.28 | 0.32 | 0.35 | 35 | 0.89 | 0 | 0 | YN0yn0yn0 | hv | 0 | -10 | 10 | 1.2
63/25/38 MVA 110/10/10 kV | 63 | 25 | 38 | 110 | 10 | 10 | 10.4 | 10.4 | 10.4 | 0.28 | 0.32 | 0.35 | 35 | 0.89 | 0 | 0 | YN0yn0yn0 | hv | 0 | -10 | 10 | 1.2

## fuse_std_types
| fuse_type | i_rated_a | t_avg | t_min | t_total | x_avg | x_min | x_total
HV 100A | HV 100A | 100 | 0 | [10.0, 3.64, 0.854, 0.281, 0.1, 0.0531, 0.022, 0.01] | [10.0, 4.267, 1.21, 0.403, 0.1, 0.058, 0.022, 0.01] | 0 | [300.0, 350.0, 450.0, 550.0, 700.0, 850.0, 1200.0, 1752.0] | [600.0, 700.0, 900.0, 1150.0, 1665.0, 2000.0, 3000.0, 4313.0]
HV 10A | HV 10A | 10 | 0 | [10.0, 1675.0, 0.344, 0.156, 0.1, 0.0417, 0.0171, 0.01] | [10.0, 1.3, 0.3, 0.155, 0.1, 0.0555, 0.023, 0.01] | 0 | [30.0, 32.0, 35.0, 37.0, 39.0, 50.0, 70.0, 88.0] | [60.0, 70.0, 80.0, 87.0, 94.0, 110.0, 150.0, 216.0]
HV 125A | HV 125A | 125 | 0 | [10.0, 1.82, 0.344, 0.1, 0.0467, 0.0269, 0.01] | [10.0, 2.478, 0.426, 0.1, 0.0427, 0.0211, 0.01] | 0 | [375.0, 500.0, 700.0, 925.0, 1200.0, 1500.0, 2341.0] | [750.0, 1000.0, 1500.0, 2200.0, 3000.0, 4000.0, 5765.0]
HV 160A | HV 160A | 160 | 0 | [10.0, 4.15, 1.03, 0.198, 0.1, 0.051, 0.0172, 0.01] | [10.0, 2.3, 0.734, 0.274, 0.1, 0.046, 0.0177, 0.01] | 0 | [480.0, 550.0, 700.0, 1000.0, 1260.0, 1600.0, 2500.0, 3227.0] | [960.0, 1300.0, 1700.0, 2200.0, 2996.0, 4000.0, 6000.0, 7946.0]
HV 16A | HV 16A | 16 | 0 | [10.0, 0.352, 0.164, 0.1, 0.0649, 0.0342, 0.01] | [10.0, 2.34, 0.722, 0.181, 0.1, 0.055, 0.0296, 0.01] | 0 | [48.0, 60.0, 65.0, 71.0, 80.0, 100.0, 162.0] | [96.0, 110.0, 125.0, 150.0, 168.0, 200.0, 250.0, 398.0]
HV 200A | HV 200A | 200 | 0 | [10.0, 4.267, 1.21, 0.403, 0.1, 0.058, 0.022, 0.01] | [10.0, 3.73, 1.654, 0.328, 0.1, 0.0531, 0.019, 0.01] | 0 | [600.0, 700.0, 900.0, 1150.0, 1665.0, 2000.0, 3000.0, 4313.0] | [1200.0, 1500.0, 1800.0, 2700.0, 3960.0, 5000.0, 7500.0, 10620.0]
HV 20A | HV 20A | 20 | 0 | [10.0, 1.3, 0.3, 0.155, 0.1, 0.0555, 0.023, 0.01] | [10.0, 1.3, 0.161, 0.1, 0.0611, 0.0399, 0.0141, 0.01] | 0 | [60.0, 70.0, 80.0, 87.0, 94.0, 110.0, 150.0, 216.0] | [120.0, 150.0, 200.0, 223.0, 260.0, 300.0, 450.0, 532.0]
HV 25A | HV 25A | 25 | 0 | [10.0, 2.512, 0.833, 0.299, 0.1, 0.0372, 0.0223, 0.01] | [10.0, 3.125, 0.597, 0.198, 0.1, 0.0378, 0.022, 0.01] | 0 | [75.0, 82.0, 90.0, 100.0, 124.0, 170.0, 200.0, 289.0] | [150.0, 170.0, 210.0, 250.0, 294.0, 400.0, 500.0, 711.0]
HV 31.5A | HV 31.5A | 31.5 | 0 | [10.0, 2.34, 0.722, 0.181, 0.1, 0.055, 0.0296, 0.01] | [10.0, 2.84, 0.368, 0.164, 0.1, 0.0621, 0.0378, 0.0195, 0.01] | 0 | [95.0, 110.0, 125.0, 150.0, 165.0, 200.0, 250.0, 390.0] | [189.0, 220.0, 300.0, 350.0, 393.0, 450.0, 530.0, 700.0, 960.0]
HV 40A | HV 40A | 40 | 0 | [10.0, 1.3, 0.161, 0.1, 0.0611, 0.0399, 0.0141, 0.01] | [10.0, 2.05, 0.369, 0.198, 0.1, 0.051, 0.0298, 0.01] | 0 | [120.0, 150.0, 200.0, 223.0, 260.0, 300.0, 450.0, 532.0] | [240.0, 300.0, 400.0, 450.0, 530.0, 650.0, 800.0, 1311.0]
HV 50A | HV 50A | 50 | 0 | [10.0, 3.215, 0.597, 0.198, 0.1, 0.0378, 0.022, 0.01] | [10.0, 3.64, 0.854, 0.281, 0.1, 0.0531, 0.022, 0.01] | 0 | [150.0, 170.0, 210.0, 250.0, 294.0, 400.0, 500.0, 711.0] | [300.0, 350.0, 450.0, 550.0, 700.0, 850.0, 1200.0, 1752.0]
HV 6.3A | HV 6.3A | 6.3 | 0 | [10.0, 1.39, 0.344, 0.168, 0.1, 0.056, 0.0263, 0.01] | [10.0, 1.711, 0.516, 0.198, 0.1, 0.0634, 0.0303, 0.01] | 0 | [19.0, 19.5, 20.4, 20.8, 22.0, 25.0, 32.0, 48.0] | [38.0, 40.0, 43.0, 48.0, 53.0, 60.0, 75.0, 118.0]
HV 63A | HV 63A | 63 | 0 | [10.0, 2.84, 0.368, 0.164, 0.1, 0.0621, 0.0378, 0.0195, 0.01] | [10.0, 1.82, 0.344, 0.1, 0.0467, 0.0269, 0.01] | 0 | [189.0, 220.0, 300.0, 350.0, 393.0, 450.0, 530.0, 700.0, 961.0] | [378.0, 500.0, 700.0, 934.0, 1200.0, 1500.0, 2366.0]
HV 80A | HV 80A | 80 | 0 | [10.0, 2.05, 0.369, 0.198, 0.1, 0.051, 0.0298, 0.01] | [10.0, 4.15, 1.03, 0.198, 0.1, 0.051, 0.0172, 0.01] | 0 | [240.0, 300.0, 400.0, 450.0, 530.0, 650.0, 800.0, 1311.0] | [480.0, 550.0, 700.0, 1000.0, 1260.0, 1600.0, 2500.0, 3227.0]
Siemens NH-1-100 | Siemens NH-1-100 | 100 | [5400.0, 2000.0, 400.0, 20.0, 1.0, 0.2, 0.012, 0.004] | 0 | 0 | [150.0, 190.0, 250.0, 430.0, 900.0, 1250.0, 2700.0, 3600.0] | 0 | 0
Siemens NH-1-125 | Siemens NH-1-125 | 125 | [4800.0, 120.0, 7.0, 0.1, 0.004] | 0 | 0 | [180.0, 400.0, 740.0, 2000.0, 4250.0] | 0 | 0
Siemens NH-1-16 | Siemens NH-1-16 | 16 | [4000.0, 400.0, 2.0, 0.1, 0.04, 0.01] | 0 | 0 | [26.0, 35.0, 75.0, 150.0, 200.0, 300.0] | 0 | 0
Siemens NH-1-160 | Siemens NH-1-160 | 160 | [4800.0, 120.0, 7.0, 0.1, 0.004] | 0 | 0 | [210.0, 500.0, 900.0, 2300.0, 5000.0] | 0 | 0
Siemens NH-1-25 | Siemens NH-1-25 | 25 | [4000.0, 1000.0, 10.0, 0.2, 0.02, 0.01] | 0 | 0 | [40.0, 50.0, 100.0, 210.0, 400.0, 500.0] | 0 | 0
Siemens NH-1-50 | Siemens NH-1-50 | 50 | [4000.0, 40.0, 4.0, 1.0, 0.02, 0.01] | 0 | 0 | [86.0, 200.0, 300.0, 400.0, 1000.0, 1280.0] | 0 | 0
Siemens NH-1-63 | Siemens NH-1-63 | 63 | [4000.0, 100.0, 10.0, 2.0, 0.04, 0.01] | 0 | 0 | [100.0, 200.0, 300.0, 400.0, 1000.0, 1500.0] | 0 | 0
Siemens NH-1-80 | Siemens NH-1-80 | 80 | [4800.0, 120.0, 7.0, 0.1, 0.01] | 0 | 0 | [150.58, 250.0, 450.0, 1150.0, 2470.0] | 0 | 0
Siemens NH-2-1000 | Siemens NH-2-1000 | 1000 | [4800.0, 120.0, 7.0, 0.1, 0.004] | 0 | 0 | [1900.0, 3500.0, 8400.0, 24000.0, 52000.0] | 0 | 0
Siemens NH-2-200 | Siemens NH-2-200 | 200 | [4800.0, 120.0, 7.0, 0.1, 0.004] | 0 | 0 | [280.0, 650.0, 1200.0, 3000.0, 7000.0] | 0 | 0
Siemens NH-2-224 | Siemens NH-2-224 | 224 | [4800.0, 120.0, 7.0, 0.2, 0.04, 0.004] | 0 | 0 | [400.0, 750.0, 1453.0, 3025.0, 4315.0, 7600.0] | 0 | 0
Siemens NH-2-250 | Siemens NH-2-250 | 250 | [4800.0, 120.0, 7.0, 0.1, 0.004] | 0 | 0 | [450.0, 800.0, 1650.0, 4000.0, 8500.0] | 0 | 0
Siemens NH-2-315 | Siemens NH-2-315 | 315 | [4800.0, 120.0, 7.0, 0.1, 0.004] | 0 | 0 | [550.0, 920.0, 1900.0, 5000.0, 11000.0] | 0 | 0
Siemens NH-2-355 | Siemens NH-2-355 | 355 | [4800.0, 120.0, 6.0, 0.1, 0.004] | 0 | 0 | [650.0, 1116.27, 2350.0, 5840.0, 12790.0] | 0 | 0
Siemens NH-2-400 | Siemens NH-2-400 | 400 | [4800.0, 120.0, 7.0, 0.1, 0.004] | 0 | 0 | [720.0, 1350.0, 2800.0, 6500.0, 15000.0] | 0 | 0
Siemens NH-2-425 | Siemens NH-2-425 | 425 | [4800.0, 120.0, 7.0, 0.1, 0.004] | 0 | 0 | [850.0, 1500.0, 3050.0, 7500.0, 16500.0] | 0 | 0
Siemens NH-2-630 | Siemens NH-2-630 | 630 | [4800.0, 120.0, 7.0, 0.1, 0.004] | 0 | 0 | [1200.0, 2000.0, 4800.0, 12000.0, 26000.0] | 0 | 0

## dtypes
| element | column | dtype
0 | bus | name | object
1 | bus | vn_kv | float64
2 | bus | type | object
3 | bus | zone | object
4 | bus | in_service | bool
5 | load | name | object
6 | load | bus | uint32
7 | load | p_mw | float64
8 | load | q_mvar | float64
9 | load | const_z_percent | float64
10 | load | const_i_percent | float64
11 | load | sn_mva | float64
12 | load | scaling | float64
13 | load | in_service | bool
14 | load | type | object
15 | ext_grid | name | object
16 | ext_grid | bus | uint32
17 | ext_grid | vm_pu | float64
18 | ext_grid | va_degree | float64
19 | ext_grid | slack_weight | float64
20 | ext_grid | in_service | bool
21 | line | name | object
22 | line | std_type | object
23 | line | from_bus | uint32
24 | line | to_bus | uint32
25 | line | length_km | float64
26 | line | r_ohm_per_km | float64
27 | line | x_ohm_per_km | float64
28 | line | c_nf_per_km | float64
29 | line | g_us_per_km | float64
30 | line | max_i_ka | float64
31 | line | df | float64
32 | line | parallel | uint32
33 | line | type | object
34 | line | in_service | bool
35 | trafo | name | object
36 | trafo | std_type | object
37 | trafo | hv_bus | uint32
38 | trafo | lv_bus | uint32
39 | trafo | sn_mva | float64
40 | trafo | vn_hv_kv | float64
41 | trafo | vn_lv_kv | float64
42 | trafo | vk_percent | float64
43 | trafo | vkr_percent | float64
44 | trafo | pfe_kw | float64
45 | trafo | i0_percent | float64
46 | trafo | shift_degree | float64
47 | trafo | tap_side | object
48 | trafo | tap_neutral | int32
49 | trafo | tap_min | int32
50 | trafo | tap_max | int32
51 | trafo | tap_step_percent | float64
52 | trafo | tap_step_degree | float64
53 | trafo | tap_pos | int32
54 | trafo | tap_phase_shifter | bool
55 | trafo | parallel | uint32
56 | trafo | df | float64
57 | trafo | in_service | bool
58 | line_geodata | coords | object
59 | bus_geodata | x | float64
60 | bus_geodata | y | float64
61 | bus_geodata | coords | object

## parameters
| version | format_version | converged | OPF_converged | name | f_hz | sn_mva
0 | 2.14.6 | 2.14.0 | FALSE | FALSE |  | 50 | 1