## bus
| name | vn_kv | type | zone | in_service
0 | bus_LV_2788-3_0_3_node_0 | 0.4 | n |  | TRUE
1 | bus_LV_2788-3_0_3_node_64 | 0.4 | n |  | TRUE
2 | bus_LV_2788-3_0_3_node_1 | 0.4 | n |  | TRUE
3 | bus_LV_2788-3_0_3_node_2 | 0.4 | n |  | TRUE
4 | bus_LV_2788-3_0_3_node_3 | 0.4 | n |  | TRUE
5 | bus_LV_2788-3_0_3_node_65 | 0.4 | n |  | TRUE
6 | bus_LV_2788-3_0_3_node_14 | 0.4 | n |  | TRUE
7 | bus_LV_2788-3_0_3_node_15 | 0.4 | n |  | TRUE
8 | bus_LV_2788-3_0_3_node_13 | 0.4 | n |  | TRUE
9 | bus_LV_2788-3_0_3_node_69 | 0.4 | n |  | TRUE
10 | bus_LV_2788-3_0_3_node_70 | 0.4 | n |  | TRUE
11 | bus_LV_2788-3_0_3_node_67 | 0.4 | n |  | TRUE
12 | bus_LV_2788-3_0_3_node_80 | 0.4 | n |  | TRUE
13 | bus_LV_2788-3_0_3_node_12 | 0.4 | n |  | TRUE
14 | bus_LV_2788-3_0_3_node_18 | 0.4 | n |  | TRUE
15 | bus_LV_2788-3_0_3_node_11 | 0.4 | n |  | TRUE
16 | bus_LV_2788-3_0_3_node_4 | 0.4 | n |  | TRUE
17 | bus_LV_2788-3_0_3_node_5 | 0.4 | n |  | TRUE
18 | bus_LV_2788-3_0_3_node_6 | 0.4 | n |  | TRUE
19 | bus_LV_2788-3_0_3_node_8 | 0.4 | n |  | TRUE
20 | bus_LV_2788-3_0_3_node_9 | 0.4 | n |  | TRUE
21 | bus_LV_2788-3_0_3_node_10 | 0.4 | n |  | TRUE
22 | bus_LV_2788-3_0_3_node_25 | 0.4 | n |  | TRUE
23 | bus_LV_2788-3_0_3_node_79 | 0.4 | n |  | TRUE
24 | bus_LV_2788-3_0_3_node_21 | 0.4 | n |  | TRUE
25 | bus_LV_2788-3_0_3_node_20 | 0.4 | n |  | TRUE
26 | bus_LV_2788-3_0_3_node_26 | 0.4 | n |  | TRUE
27 | bus_LV_2788-3_0_3_node_22 | 0.4 | n |  | TRUE
28 | bus_LV_2788-3_0_3_node_23 | 0.4 | n |  | TRUE
29 | bus_LV_2788-3_0_3_node_84 | 0.4 | n |  | TRUE
30 | bus_LV_2788-3_0_3_node_16 | 0.4 | n |  | TRUE
31 | bus_LV_2788-3_0_3_node_85 | 0.4 | n |  | TRUE
32 | bus_LV_2788-3_0_3_node_81 | 0.4 | n |  | TRUE
33 | bus_LV_2788-3_0_3_node_82 | 0.4 | n |  | TRUE
34 | bus_LV_2788-3_0_3_node_83 | 0.4 | n |  | TRUE
35 | bus_LV_2788-3_0_3_node_74 | 0.4 | n |  | TRUE
36 | bus_LV_2788-3_0_3_node_44 | 0.4 | n |  | TRUE
37 | bus_LV_2788-3_0_3_node_42 | 0.4 | n |  | TRUE
38 | bus_LV_2788-3_0_3_node_45 | 0.4 | n |  | TRUE
39 | bus_LV_2788-3_0_3_node_27 | 0.4 | n |  | TRUE
40 | bus_LV_2788-3_0_3_node_28 | 0.4 | n |  | TRUE
41 | bus_LV_2788-3_0_3_node_29 | 0.4 | n |  | TRUE
42 | bus_LV_2788-3_0_3_node_30 | 0.4 | n |  | TRUE
43 | bus_LV_2788-3_0_3_node_31 | 0.4 | n |  | TRUE
44 | bus_LV_2788-3_0_3_node_32 | 0.4 | n |  | TRUE
45 | bus_LV_2788-3_0_3_node_46 | 0.4 | n |  | TRUE
46 | bus_LV_2788-3_0_3_node_47 | 0.4 | n |  | TRUE
47 | bus_LV_2788-3_0_3_node_35 | 0.4 | n |  | TRUE
48 | bus_LV_2788-3_0_3_node_33 | 0.4 | n |  | TRUE
49 | bus_LV_2788-3_0_3_node_34 | 0.4 | n |  | TRUE
50 | bus_LV_2788-3_0_3_node_36 | 0.4 | n |  | TRUE
51 | bus_LV_2788-3_0_3_node_37 | 0.4 | n |  | TRUE
52 | bus_LV_2788-3_0_3_node_73 | 0.4 | n |  | TRUE
53 | bus_LV_2788-3_0_3_node_40 | 0.4 | n |  | TRUE
54 | bus_LV_2788-3_0_3_node_62 | 0.4 | n |  | TRUE
55 | bus_LV_2788-3_0_3_node_51 | 0.4 | n |  | TRUE
56 | bus_LV_2788-3_0_3_node_72 | 0.4 | n |  | TRUE
57 | bus_LV_2788-3_0_3_node_38 | 0.4 | n |  | TRUE
58 | bus_LV_2788-3_0_3_node_39 | 0.4 | n |  | TRUE
59 | bus_LV_2788-3_0_3_node_41 | 0.4 | n |  | TRUE
60 | bus_LV_2788-3_0_3_node_43 | 0.4 | n |  | TRUE
61 | bus_LV_2788-3_0_3_node_76 | 0.4 | n |  | TRUE
62 | bus_LV_2788-3_0_3_node_75 | 0.4 | n |  | TRUE
63 | bus_LV_2788-3_0_3_node_48 | 0.4 | n |  | TRUE
64 | bus_LV_2788-3_0_3_node_49 | 0.4 | n |  | TRUE
65 | bus_LV_2788-3_0_3_node_50 | 0.4 | n |  | TRUE
66 | bus_LV_2788-3_0_3_node_52 | 0.4 | n |  | TRUE
67 | bus_LV_2788-3_0_3_node_53 | 0.4 | n |  | TRUE
68 | bus_LV_2788-3_0_3_node_54 | 0.4 | n |  | TRUE
69 | bus_LV_2788-3_0_3_node_55 | 0.4 | n |  | TRUE
70 | bus_LV_2788-3_0_3_node_56 | 0.4 | n |  | TRUE
71 | bus_LV_2788-3_0_3_node_57 | 0.4 | n |  | TRUE
72 | bus_LV_2788-3_0_3_node_59 | 0.4 | n |  | TRUE
73 | bus_LV_2788-3_0_3_node_58 | 0.4 | n |  | TRUE
74 | bus_LV_2788-3_0_3_node_60 | 0.4 | n |  | TRUE
75 | bus_LV_2788-3_0_3_node_61 | 0.4 | n |  | TRUE
76 | bus_LV_2788-3_0_3_node_63 | 0.4 | n |  | TRUE
77 | bus_LV_2788-3_0_3_node_71 | 0.4 | n |  | TRUE
78 | bus_LV_2788-3_0_3_node_66 | 0.4 | n |  | TRUE
79 | bus_LV_2788-3_0_3_node_68 | 0.4 | n |  | TRUE
80 | bus_LV_2788-3_0_3_node_78 | 0.4 | n |  | TRUE
81 | bus_LV_2788-3_0_3_node_77 | 0.4 | n |  | TRUE
82 | bus_MV_293_0_node_80 | 20 | n |  | TRUE

## load
| name | bus | p_mw | q_mvar | const_z_percent | const_i_percent | sn_mva | scaling | in_service | type
0 | LV_2788-3_0_3_load_0 | 0 | 0.0070494 | 0.0017668 | 0 | 0 |  | 1 | TRUE | wye
1 | LV_2788-3_0_3_load_64 | 1 | 0.00094494 | 0.00023683 | 0 | 0 |  | 1 | TRUE | wye
2 | LV_2788-3_0_3_load_15 | 7 | 0.00034002 | 8.5216e-05 | 0 | 0 |  | 1 | TRUE | wye
3 | LV_2788-3_0_3_load_13 | 8 | 0.00035201 | 8.8223e-05 | 0 | 0 |  | 1 | TRUE | wye
4 | LV_2788-3_0_3_load_69 | 9 | 0.00058141 | 0.00014571 | 0 | 0 |  | 1 | TRUE | wye
5 | LV_2788-3_0_3_load_70 | 10 | 0.0011612 | 0.00029102 | 0 | 0 |  | 1 | TRUE | wye
6 | LV_2788-3_0_3_load_67 | 11 | 0.0019078 | 0.00047813 | 0 | 0 |  | 1 | TRUE | wye
7 | LV_2788-3_0_3_load_80 | 12 | 0.0011503 | 0.0002883 | 0 | 0 |  | 1 | TRUE | wye
8 | LV_2788-3_0_3_load_11 | 15 | 0.0017107 | 0.00042875 | 0 | 0 |  | 1 | TRUE | wye
9 | LV_2788-3_0_3_load_4 | 16 | 0.0019043 | 0.00047726 | 0 | 0 |  | 1 | TRUE | wye
10 | LV_2788-3_0_3_load_5 | 17 | 0.00082824 | 0.00020758 | 0 | 0 |  | 1 | TRUE | wye
11 | LV_2788-3_0_3_load_8 | 19 | 0.00061386 | 0.00015385 | 0 | 0 |  | 1 | TRUE | wye
12 | LV_2788-3_0_3_load_9 | 20 | 0.00091306 | 0.00022884 | 0 | 0 |  | 1 | TRUE | wye
13 | LV_2788-3_0_3_load_10 | 21 | 0.0015138 | 0.0003794 | 0 | 0 |  | 1 | TRUE | wye
14 | LV_2788-3_0_3_load_25 | 22 | 0.0012795 | 0.00032066 | 0 | 0 |  | 1 | TRUE | wye
15 | LV_2788-3_0_3_load_79 | 23 | 0.0017325 | 0.00043419 | 0 | 0 |  | 1 | TRUE | wye
16 | LV_2788-3_0_3_load_21 | 24 | 0.0014683 | 0.00036799 | 0 | 0 |  | 1 | TRUE | wye
17 | LV_2788-3_0_3_load_26 | 26 | 0.001059 | 0.0002654 | 0 | 0 |  | 1 | TRUE | wye
18 | LV_2788-3_0_3_load_84 | 29 | 0.00091829 | 0.00023015 | 0 | 0 |  | 1 | TRUE | wye
19 | LV_2788-3_0_3_load_16 | 30 | 0.013275 | 0.0033271 | 0 | 0 |  | 1 | TRUE | wye
20 | LV_2788-3_0_3_load_85 | 31 | 0.0028182 | 0.0007063 | 0 | 0 |  | 1 | TRUE | wye
21 | LV_2788-3_0_3_load_81 | 32 | 0.00081277 | 0.0002037 | 0 | 0 |  | 1 | TRUE | wye
22 | LV_2788-3_0_3_load_83 | 34 | 0.010945 | 0.002743 | 0 | 0 |  | 1 | TRUE | wye
23 | LV_2788-3_0_3_load_74 | 35 | 0.0011149 | 0.00027941 | 0 | 0 |  | 1 | TRUE | wye
24 | LV_2788-3_0_3_load_44 | 36 | 0.0017267 | 0.00043275 | 0 | 0 |  | 1 | TRUE | wye
25 | LV_2788-3_0_3_load_45 | 38 | 0.0048838 | 0.001224 | 0 | 0 |  | 1 | TRUE | wye
26 | LV_2788-3_0_3_load_27 | 39 | 0.0020723 | 0.00051938 | 0 | 0 |  | 1 | TRUE | wye
27 | LV_2788-3_0_3_load_28 | 40 | 0.001337 | 0.00033508 | 0 | 0 |  | 1 | TRUE | wye
28 | LV_2788-3_0_3_load_29 | 41 | 0.0018426 | 0.0004618 | 0 | 0 |  | 1 | TRUE | wye
29 | LV_2788-3_0_3_load_30 | 42 | 0.0020794 | 0.00052115 | 0 | 0 |  | 1 | TRUE | wye
30 | LV_2788-3_0_3_load_31 | 43 | 0.001582 | 0.00039648 | 0 | 0 |  | 1 | TRUE | wye
31 | LV_2788-3_0_3_load_32 | 44 | 0.0017953 | 0.00044993 | 0 | 0 |  | 1 | TRUE | wye
32 | LV_2788-3_0_3_load_47 | 46 | 0.0024609 | 0.00061676 | 0 | 0 |  | 1 | TRUE | wye
33 | LV_2788-3_0_3_load_33 | 48 | 0.0018904 | 0.00047377 | 0 | 0 |  | 1 | TRUE | wye
34 | LV_2788-3_0_3_load_36 | 50 | 0.0032144 | 0.0008056 | 0 | 0 |  | 1 | TRUE | wye
35 | LV_2788-3_0_3_load_37 | 51 | 0.0024569 | 0.00061576 | 0 | 0 |  | 1 | TRUE | wye
36 | LV_2788-3_0_3_load_73 | 52 | 0.00078092 | 0.00019572 | 0 | 0 |  | 1 | TRUE | wye
37 | LV_2788-3_0_3_load_40 | 53 | 0.0042857 | 0.0010741 | 0 | 0 |  | 1 | TRUE | wye
38 | LV_2788-3_0_3_load_62 | 54 | 0.0035114 | 0.00088005 | 0 | 0 |  | 1 | TRUE | wye
39 | LV_2788-3_0_3_load_51 | 55 | 0.0016512 | 0.00041384 | 0 | 0 |  | 1 | TRUE | wye
40 | LV_2788-3_0_3_load_72 | 56 | 0.0029953 | 0.00075069 | 0 | 0 |  | 1 | TRUE | wye
41 | LV_2788-3_0_3_load_38 | 57 | 0.0028477 | 0.0007137 | 0 | 0 |  | 1 | TRUE | wye
42 | LV_2788-3_0_3_load_39 | 58 | 0.007133 | 0.0017877 | 0 | 0 |  | 1 | TRUE | wye
43 | LV_2788-3_0_3_load_43 | 60 | 0.0058486 | 0.0014658 | 0 | 0 |  | 1 | TRUE | wye
44 | LV_2788-3_0_3_load_76 | 61 | 0.0017806 | 0.00044627 | 0 | 0 |  | 1 | TRUE | wye
45 | LV_2788-3_0_3_load_75 | 62 | 0.0018518 | 0.0004641 | 0 | 0 |  | 1 | TRUE | wye
46 | LV_2788-3_0_3_load_48 | 63 | 0.0019045 | 0.00047731 | 0 | 0 |  | 1 | TRUE | wye
47 | LV_2788-3_0_3_load_49 | 64 | 0.0017553 | 0.00043992 | 0 | 0 |  | 1 | TRUE | wye
48 | LV_2788-3_0_3_load_52 | 66 | 0.0020428 | 0.00051198 | 0 | 0 |  | 1 | TRUE | wye
49 | LV_2788-3_0_3_load_53 | 67 | 0.0025374 | 0.00063592 | 0 | 0 |  | 1 | TRUE | wye
50 | LV_2788-3_0_3_load_55 | 69 | 0.001674 | 0.00041955 | 0 | 0 |  | 1 | TRUE | wye
51 | LV_2788-3_0_3_load_56 | 70 | 0.00201 | 0.00050375 | 0 | 0 |  | 1 | TRUE | wye
52 | LV_2788-3_0_3_load_57 | 71 | 0.0014768 | 0.00037011 | 0 | 0 |  | 1 | TRUE | wye
53 | LV_2788-3_0_3_load_59 | 72 | 0.0018585 | 0.00046579 | 0 | 0 |  | 1 | TRUE | wye
54 | LV_2788-3_0_3_load_58 | 73 | 0.0012947 | 0.00032448 | 0 | 0 |  | 1 | TRUE | wye
55 | LV_2788-3_0_3_load_60 | 74 | 0.0033229 | 0.00083281 | 0 | 0 |  | 1 | TRUE | wye
56 | LV_2788-3_0_3_load_61 | 75 | 0.0026008 | 0.00065182 | 0 | 0 |  | 1 | TRUE | wye
57 | LV_2788-3_0_3_load_63 | 76 | 0.0007884 | 0.00019759 | 0 | 0 |  | 1 | TRUE | wye
58 | LV_2788-3_0_3_load_71 | 77 | 0.0031693 | 0.00079429 | 0 | 0 |  | 1 | TRUE | wye
59 | LV_2788-3_0_3_load_66 | 78 | 0.0017382 | 0.00043562 | 0 | 0 |  | 1 | TRUE | wye
60 | LV_2788-3_0_3_load_68 | 79 | 0.0017631 | 0.00044188 | 0 | 0 |  | 1 | TRUE | wye
61 | LV_2788-3_0_3_load_78 | 80 | 0.00050349 | 0.00012619 | 0 | 0 |  | 1 | TRUE | wye
62 | LV_2788-3_0_3_load_77 | 81 | 0.00057936 | 0.0001452 | 0 | 0 |  | 1 | TRUE | wye

## ext_grid
| name | bus | vm_pu | va_degree | slack_weight | in_service
0 |  | 10 | 1 | 0 | 1 | TRUE

## line
| name | std_type | from_bus | to_bus | length_km | r_ohm_per_km | x_ohm_per_km | c_nf_per_km | g_us_per_km | max_i_ka | df | parallel | type | in_service
0 | LV_2788-3_0_3_line_0 | NAYY 4x150 SE | 0 | 1 | 0.13113 | 0.208 | 0.08 | 261 | 0 | 0.27 | 1 | 1 | cs | TRUE
1 | LV_2788-3_0_3_line_1 | NAYY 4x150 SE | 1 | 5 | 0.03689 | 0.208 | 0.08 | 261 | 0 | 0.27 | 1 | 1 | cs | TRUE
2 | LV_2788-3_0_3_line_2 | NAYY 4x150 SE | 2 | 3 | 0.039213 | 0.208 | 0.08 | 261 | 0 | 0.27 | 1 | 1 | cs | TRUE
3 | LV_2788-3_0_3_line_3 | NAYY 4x150 SE | 2 | 4 | 0.026133 | 0.208 | 0.08 | 261 | 0 | 0.27 | 1 | 1 | cs | TRUE
4 | LV_2788-3_0_3_line_4 | NAYY 4x150 SE | 3 | 6 | 0.06148 | 0.208 | 0.08 | 261 | 0 | 0.27 | 1 | 1 | cs | TRUE
5 | LV_2788-3_0_3_line_5 | NAYY 4x150 SE | 4 | 7 | 0.044574 | 0.208 | 0.08 | 261 | 0 | 0.27 | 1 | 1 | cs | TRUE
6 | LV_2788-3_0_3_line_6 | NAYY 4x150 SE | 4 | 8 | 0.051292 | 0.208 | 0.08 | 261 | 0 | 0.27 | 1 | 1 | cs | TRUE
7 | LV_2788-3_0_3_line_7 | NAYY 4x150 SE | 5 | 78 | 0.04295 | 0.208 | 0.08 | 261 | 0 | 0.27 | 1 | 1 | cs | TRUE
8 | LV_2788-3_0_3_line_8 | NAYY 4x150 SE | 5 | 11 | 0.0062979 | 0.208 | 0.08 | 261 | 0 | 0.27 | 1 | 1 | cs | TRUE
9 | LV_2788-3_0_3_line_9 | NAYY 4x150 SE | 6 | 12 | 0.052324 | 0.208 | 0.08 | 261 | 0 | 0.27 | 1 | 1 | cs | TRUE
10 | LV_2788-3_0_3_line_10 | NAYY 4x150 SE | 7 | 9 | 0.077787 | 0.208 | 0.08 | 261 | 0 | 0.27 | 1 | 1 | cs | TRUE
11 | LV_2788-3_0_3_line_11 | NAYY 4x150 SE | 9 | 10 | 0.051059 | 0.208 | 0.08 | 261 | 0 | 0.27 | 1 | 1 | cs | TRUE
12 | LV_2788-3_0_3_line_12 | NAYY 4x150 SE | 9 | 11 | 0.045329 | 0.208 | 0.08 | 261 | 0 | 0.27 | 1 | 1 | cs | TRUE
13 | LV_2788-3_0_3_line_13 | NAYY 4x150 SE | 10 | 35 | 0.0119 | 0.208 | 0.08 | 261 | 0 | 0.27 | 1 | 2 | cs | TRUE
14 | LV_2788-3_0_3_line_14 | NAYY 4x150 SE | 12 | 32 | 0.00087365 | 0.208 | 0.08 | 261 | 0 | 0.27 | 1 | 1 | cs | TRUE
15 | LV_2788-3_0_3_line_15 | NAYY 4x150 SE | 13 | 14 | 0.069419 | 0.208 | 0.08 | 261 | 0 | 0.27 | 1 | 1 | cs | TRUE
16 | LV_2788-3_0_3_line_16 | NAYY 4x150 SE | 13 | 15 | 0.01058 | 0.208 | 0.08 | 261 | 0 | 0.27 | 1 | 1 | cs | TRUE
17 | LV_2788-3_0_3_line_17 | NAYY 4x150 SE | 14 | 25 | 0.030691 | 0.208 | 0.08 | 261 | 0 | 0.27 | 1 | 1 | cs | TRUE
18 | LV_2788-3_0_3_line_18 | NAYY 4x150 SE | 14 | 30 | 0.063825 | 0.208 | 0.08 | 261 | 0 | 0.27 | 1 | 1 | cs | TRUE
19 | LV_2788-3_0_3_line_19 | NAYY 4x150 SE | 15 | 19 | 0.029615 | 0.208 | 0.08 | 261 | 0 | 0.27 | 1 | 1 | cs | TRUE
20 | LV_2788-3_0_3_line_20 | NAYY 4x150 SE | 16 | 17 | 0.012945 | 0.208 | 0.08 | 261 | 0 | 0.27 | 1 | 1 | cs | TRUE
21 | LV_2788-3_0_3_line_21 | NAYY 4x150 SE | 16 | 18 | 0.0060464 | 0.208 | 0.08 | 261 | 0 | 0.27 | 1 | 1 | cs | TRUE
22 | LV_2788-3_0_3_line_22 | NAYY 4x150 SE | 18 | 19 | 0.039625 | 0.208 | 0.08 | 261 | 0 | 0.27 | 1 | 1 | cs | TRUE
23 | LV_2788-3_0_3_line_23 | NAYY 4x150 SE | 18 | 20 | 0.018519 | 0.208 | 0.08 | 261 | 0 | 0.27 | 1 | 1 | cs | TRUE
24 | LV_2788-3_0_3_line_24 | NAYY 4x150 SE | 18 | 21 | 0.025084 | 0.208 | 0.08 | 261 | 0 | 0.27 | 1 | 1 | cs | TRUE
25 | LV_2788-3_0_3_line_25 | NAYY 4x150 SE | 20 | 22 | 0.0043434 | 0.208 | 0.08 | 261 | 0 | 0.27 | 1 | 1 | cs | TRUE
26 | LV_2788-3_0_3_line_26 | NAYY 4x150 SE | 21 | 23 | 0.014841 | 0.208 | 0.08 | 261 | 0 | 0.27 | 1 | 1 | cs | TRUE
27 | LV_2788-3_0_3_line_27 | NAYY 4x150 SE | 22 | 26 | 0.029538 | 0.208 | 0.08 | 261 | 0 | 0.27 | 1 | 1 | cs | TRUE
28 | LV_2788-3_0_3_line_28 | NAYY 4x150 SE | 24 | 25 | 0.020205 | 0.208 | 0.08 | 261 | 0 | 0.27 | 1 | 1 | cs | TRUE
29 | LV_2788-3_0_3_line_29 | NAYY 4x150 SE | 25 | 27 | 0.045992 | 0.208 | 0.08 | 261 | 0 | 0.27 | 1 | 1 | cs | TRUE
30 | LV_2788-3_0_3_line_30 | NAYY 4x150 SE | 26 | 38 | 0.046234 | 0.208 | 0.08 | 261 | 0 | 0.27 | 1 | 1 | cs | TRUE
31 | LV_2788-3_0_3_line_31 | NAYY 4x150 SE | 27 | 31 | 0.016906 | 0.208 | 0.08 | 261 | 0 | 0.27 | 1 | 1 | cs | TRUE
32 | LV_2788-3_0_3_line_32 | NAYY 4x150 SE | 27 | 28 | 0.048028 | 0.208 | 0.08 | 261 | 0 | 0.27 | 1 | 1 | cs | TRUE
33 | LV_2788-3_0_3_line_33 | NAYY 4x150 SE | 28 | 29 | 0.031547 | 0.208 | 0.08 | 261 | 0 | 0.27 | 1 | 1 | cs | TRUE
34 | LV_2788-3_0_3_line_34 | NAYY 4x150 SE | 32 | 33 | 0.062144 | 0.208 | 0.08 | 261 | 0 | 0.27 | 1 | 1 | cs | TRUE
35 | LV_2788-3_0_3_line_35 | NAYY 4x150 SE | 33 | 34 | 0.11814 | 0.208 | 0.08 | 261 | 0 | 0.27 | 1 | 1 | cs | TRUE
36 | LV_2788-3_0_3_line_36 | NAYY 4x150 SE | 35 | 80 | 0.018597 | 0.208 | 0.08 | 261 | 0 | 0.27 | 1 | 2 | cs | TRUE
37 | LV_2788-3_0_3_line_37 | NAYY 4x150 SE | 36 | 37 | 0.0043901 | 0.208 | 0.08 | 261 | 0 | 0.27 | 1 | 1 | cs | TRUE
38 | LV_2788-3_0_3_line_38 | NAYY 4x150 SE | 37 | 38 | 0.013204 | 0.208 | 0.08 | 261 | 0 | 0.27 | 1 | 1 | cs | TRUE
39 | LV_2788-3_0_3_line_39 | NAYY 4x150 SE | 37 | 59 | 0.00917 | 0.208 | 0.08 | 261 | 0 | 0.27 | 1 | 1 | cs | TRUE
40 | LV_2788-3_0_3_line_40 | NAYY 4x150 SE | 39 | 40 | 0.012226 | 0.208 | 0.08 | 261 | 0 | 0.27 | 1 | 1 | cs | TRUE
41 | LV_2788-3_0_3_line_41 | NAYY 4x150 SE | 40 | 41 | 0.011282 | 0.208 | 0.08 | 261 | 0 | 0.27 | 1 | 1 | cs | TRUE
42 | LV_2788-3_0_3_line_42 | NAYY 4x150 SE | 41 | 42 | 0.018575 | 0.208 | 0.08 | 261 | 0 | 0.27 | 1 | 1 | cs | TRUE
43 | LV_2788-3_0_3_line_43 | NAYY 4x150 SE | 42 | 43 | 0.023087 | 0.208 | 0.08 | 261 | 0 | 0.27 | 1 | 1 | cs | TRUE
44 | LV_2788-3_0_3_line_44 | NAYY 4x150 SE | 43 | 44 | 0.027397 | 0.208 | 0.08 | 261 | 0 | 0.27 | 1 | 1 | cs | TRUE
45 | LV_2788-3_0_3_line_45 | NAYY 4x150 SE | 44 | 45 | 0.014941 | 0.208 | 0.08 | 261 | 0 | 0.27 | 1 | 1 | cs | TRUE
46 | LV_2788-3_0_3_line_46 | NAYY 4x150 SE | 45 | 46 | 0.037965 | 0.208 | 0.08 | 261 | 0 | 0.27 | 1 | 1 | cs | TRUE
47 | LV_2788-3_0_3_line_47 | NAYY 4x150 SE | 45 | 47 | 0.051828 | 0.208 | 0.08 | 261 | 0 | 0.27 | 1 | 1 | cs | TRUE
48 | LV_2788-3_0_3_line_48 | NAYY 4x150 SE | 47 | 49 | 0.018841 | 0.208 | 0.08 | 261 | 0 | 0.27 | 1 | 1 | cs | TRUE
49 | LV_2788-3_0_3_line_49 | NAYY 4x150 SE | 48 | 49 | 0.041746 | 0.208 | 0.08 | 261 | 0 | 0.27 | 1 | 1 | cs | TRUE
50 | LV_2788-3_0_3_line_50 | NAYY 4x150 SE | 49 | 50 | 0.022042 | 0.208 | 0.08 | 261 | 0 | 0.27 | 1 | 1 | cs | TRUE
51 | LV_2788-3_0_3_line_51 | NAYY 4x150 SE | 49 | 51 | 0.0092121 | 0.208 | 0.08 | 261 | 0 | 0.27 | 1 | 1 | cs | TRUE
52 | LV_2788-3_0_3_line_52 | NAYY 4x150 SE | 50 | 52 | 0.010195 | 0.208 | 0.08 | 261 | 0 | 0.27 | 1 | 1 | cs | TRUE
53 | LV_2788-3_0_3_line_53 | NAYY 4x150 SE | 51 | 53 | 0.027221 | 0.208 | 0.08 | 261 | 0 | 0.27 | 1 | 1 | cs | TRUE
54 | LV_2788-3_0_3_line_54 | NAYY 4x150 SE | 52 | 56 | 0.015676 | 0.208 | 0.08 | 261 | 0 | 0.27 | 1 | 1 | cs | TRUE
55 | LV_2788-3_0_3_line_55 | NAYY 4x150 SE | 53 | 57 | 0.027892 | 0.208 | 0.08 | 261 | 0 | 0.27 | 1 | 1 | cs | TRUE
56 | LV_2788-3_0_3_line_56 | NAYY 4x150 SE | 54 | 55 | 0.01704 | 0.208 | 0.08 | 261 | 0 | 0.27 | 1 | 1 | cs | TRUE
57 | LV_2788-3_0_3_line_57 | NAYY 4x150 SE | 55 | 64 | 0.01233 | 0.208 | 0.08 | 261 | 0 | 0.27 | 1 | 1 | cs | TRUE
58 | LV_2788-3_0_3_line_58 | NAYY 4x150 SE | 56 | 77 | 0.022319 | 0.208 | 0.08 | 261 | 0 | 0.27 | 1 | 1 | cs | TRUE
59 | LV_2788-3_0_3_line_59 | NAYY 4x150 SE | 57 | 58 | 0.022192 | 0.208 | 0.08 | 261 | 0 | 0.27 | 1 | 2 | cs | TRUE
60 | LV_2788-3_0_3_line_60 | NAYY 4x150 SE | 58 | 59 | 0.012171 | 0.208 | 0.08 | 261 | 0 | 0.27 | 1 | 2 | cs | TRUE
61 | LV_2788-3_0_3_line_61 | NAYY 4x150 SE | 59 | 60 | 0.027135 | 0.208 | 0.08 | 261 | 0 | 0.27 | 1 | 2 | cs | TRUE
62 | LV_2788-3_0_3_line_62 | NAYY 4x150 SE | 60 | 61 | 0.02096 | 0.208 | 0.08 | 261 | 0 | 0.27 | 1 | 2 | cs | TRUE
63 | LV_2788-3_0_3_line_63 | NAYY 4x150 SE | 61 | 62 | 0.030325 | 0.208 | 0.08 | 261 | 0 | 0.27 | 1 | 2 | cs | TRUE
64 | LV_2788-3_0_3_line_64 | NAYY 4x150 SE | 62 | 81 | 0.031089 | 0.208 | 0.08 | 261 | 0 | 0.27 | 1 | 2 | cs | TRUE
65 | LV_2788-3_0_3_line_65 | NAYY 4x150 SE | 63 | 64 | 0.019643 | 0.208 | 0.08 | 261 | 0 | 0.27 | 1 | 1 | cs | TRUE
66 | LV_2788-3_0_3_line_66 | NAYY 4x150 SE | 63 | 65 | 0.0038848 | 0.208 | 0.08 | 261 | 0 | 0.27 | 1 | 1 | cs | TRUE
67 | LV_2788-3_0_3_line_67 | NAYY 4x150 SE | 65 | 66 | 0.031944 | 0.208 | 0.08 | 261 | 0 | 0.27 | 1 | 1 | cs | TRUE
68 | LV_2788-3_0_3_line_68 | NAYY 4x150 SE | 66 | 67 | 0.028638 | 0.208 | 0.08 | 261 | 0 | 0.27 | 1 | 1 | cs | TRUE
69 | LV_2788-3_0_3_line_69 | NAYY 4x150 SE | 67 | 68 | 0.019232 | 0.208 | 0.08 | 261 | 0 | 0.27 | 1 | 1 | cs | TRUE
70 | LV_2788-3_0_3_line_70 | NAYY 4x150 SE | 68 | 69 | 0.031251 | 0.208 | 0.08 | 261 | 0 | 0.27 | 1 | 1 | cs | TRUE
71 | LV_2788-3_0_3_line_71 | NAYY 4x150 SE | 69 | 70 | 0.051237 | 0.208 | 0.08 | 261 | 0 | 0.27 | 1 | 1 | cs | TRUE
72 | LV_2788-3_0_3_line_72 | NAYY 4x150 SE | 70 | 71 | 0.0071213 | 0.208 | 0.08 | 261 | 0 | 0.27 | 1 | 1 | cs | TRUE
73 | LV_2788-3_0_3_line_73 | NAYY 4x150 SE | 71 | 72 | 0.010793 | 0.208 | 0.08 | 261 | 0 | 0.27 | 1 | 1 | cs | TRUE
74 | LV_2788-3_0_3_line_74 | NAYY 4x150 SE | 72 | 73 | 0.0041747 | 0.208 | 0.08 | 261 | 0 | 0.27 | 1 | 1 | cs | TRUE
75 | LV_2788-3_0_3_line_75 | NAYY 4x150 SE | 73 | 74 | 0.048308 | 0.208 | 0.08 | 261 | 0 | 0.27 | 1 | 1 | cs | TRUE
76 | LV_2788-3_0_3_line_76 | NAYY 4x150 SE | 74 | 75 | 0.015902 | 0.208 | 0.08 | 261 | 0 | 0.27 | 1 | 1 | cs | TRUE
77 | LV_2788-3_0_3_line_77 | NAYY 4x150 SE | 75 | 76 | 0.0028852 | 0.208 | 0.08 | 261 | 0 | 0.27 | 1 | 1 | cs | TRUE
78 | LV_2788-3_0_3_line_78 | NAYY 4x150 SE | 76 | 77 | 0.016392 | 0.208 | 0.08 | 261 | 0 | 0.27 | 1 | 1 | cs | TRUE
79 | LV_2788-3_0_3_line_79 | NAYY 4x150 SE | 78 | 79 | 0.026241 | 0.208 | 0.08 | 261 | 0 | 0.27 | 1 | 1 | cs | TRUE
80 | LV_2788-3_0_3_line_80 | NAYY 4x150 SE | 80 | 81 | 0.0020939 | 0.208 | 0.08 | 261 | 0 | 0.27 | 1 | 2 | cs | TRUE

## trafo
| name | std_type | hv_bus | lv_bus | sn_mva | vn_hv_kv | vn_lv_kv | vk_percent | vkr_percent | pfe_kw | i0_percent | shift_degree | tap_side | tap_neutral | tap_min | tap_max | tap_step_percent | tap_step_degree | tap_pos | tap_phase_shifter | parallel | df | in_service
0 | LV_2788-3_0_3_trafo_70 | 0.25 MVA 20/0.4 kV | 82 | 10 | 0.25 | 20 | 0.4 | 6 | 1.44 | 0.8 | 0.32 | 150 | hv | 0 | -2 | 2 | 2.5 | 0 | 0 | FALSE | 1 | 1 | TRUE

## line_geodata
| x0 | y0 | x1 | y1 | x2 | y2 | x3 | y3 | x4 | y4 | x5 | y5 | x6 | y6
0 | 2598943.3368 | 1250309.077 | 2598865.7935 | 1250203.3291
1 | 2598977.7288 | 1250295.7325 | 2598950.8054 | 1250306.2332 | 2598943.3368 | 1250309.077
2 | 2599001.775 | 1250111.7425 | 2598997.6097 | 1250120.3377 | 2598992.7502 | 1250130.4006 | 2598982.0716 | 1250145.5235
3 | 2598977.3056 | 1250170.9963 | 2598977.5078 | 1250162.5131 | 2598980.7436 | 1250148.3922 | 2598982.0716 | 1250145.5235
4 | 2599001.775 | 1250111.7425 | 2599008.2537 | 1250080.5656 | 2599010.6821 | 1250067.8458 | 2599013.7147 | 1250056.7381 | 2599016.9373 | 1250052.6905
5 | 2598977.3056 | 1250170.9963 | 2598979.3302 | 1250179.268 | 2598985.8086 | 1250188.9619 | 2598990.4368 | 1250193.5752 | 2598996.7478 | 1250195.8199 | 2599003.6169 | 1250195.4184 | 2599007.6899 | 1250194.0876
6 | 2598977.3056 | 1250170.9963 | 2598984.1825 | 1250171.4954 | 2599015.6576 | 1250157.3583 | 2599021.8845 | 1250153.2435 | 2599023.6096 | 1250151.533
7 | 2598977.7288 | 1250295.7325 | 2598945.8248 | 1250324.4872
8 | 2598977.7288 | 1250295.7325 | 2598983.3653 | 1250292.9231
9 | 2599016.9373 | 1250052.6905 | 2599017.5678 | 1250032.3328 | 2599016.0627 | 1250016.2115 | 2599014.602 | 1250000.5138
10 | 2599022.6812 | 1250270.4159 | 2599007.6899 | 1250194.0876
11 | 2599022.6812 | 1250270.4159 | 2599049.7713 | 1250252.714 | 2599060.9271 | 1250248.0869 | 2599067.4635 | 1250247.0321
12 | 2598983.3653 | 1250292.9231 | 2598991.0958 | 1250289.0701 | 2599016.9919 | 1250274.1336 | 2599022.6812 | 1250270.4159
13 | 2599067.4635 | 1250247.0321 | 2599073.48 | 1250246.0612 | 2599079.2834 | 1250246.2241
14 | 2599014.602 | 1250000.5138 | 2599014.521 | 1249999.6439
15 | 2599138.4374 | 1250166.0989 | 2599168.4637 | 1250103.5093
16 | 2599138.4374 | 1250166.0989 | 2599146.8526 | 1250172.5116
17 | 2599168.4637 | 1250103.5093 | 2599179.7341 | 1250104.5639 | 2599192.484 | 1250105.6182 | 2599199.1494 | 1250105.3948
18 | 2599168.4637 | 1250103.5093 | 2599163.149 | 1250100.3303 | 2599154.4375 | 1250098.8418 | 2599105.7876 | 1250095.0892
19 | 2599169.8659 | 1250191.1381 | 2599168.8318 | 1250190.1431 | 2599152.2077 | 1250176.5924 | 2599146.8526 | 1250172.5116
20 | 2599203.5047 | 1250221.8826 | 2599214.3931 | 1250228.8835
21 | 2599198.4189 | 1250218.6126 | 2599203.5047 | 1250221.8826
22 | 2599198.4189 | 1250218.6126 | 2599169.8659 | 1250191.1381
23 | 2599198.4189 | 1250218.6126 | 2599189.0818 | 1250222.0273 | 2599186.9333 | 1250230.331
24 | 2599198.4189 | 1250218.6126 | 2599184.6278 | 1250219.2039 | 2599173.3488 | 1250219.3785
25 | 2599185.8454 | 1250234.5358 | 2599185.8454 | 1250234.5358 | 2599186.9333 | 1250230.331
26 | 2599158.5099 | 1250219.6081 | 2599173.3488 | 1250219.3785
27 | 2599192.4487 | 1250262.5027 | 2599192.7326 | 1250254.3143 | 2599191.9161 | 1250245.8422 | 2599185.8454 | 1250234.5358
28 | 2599199.1494 | 1250105.3948 | 2599199.4526 | 1250113.4444 | 2599205.9565 | 1250123.7072
29 | 2599199.6335 | 1250060.588 | 2599203.5469 | 1250082.3237 | 2599202.9658 | 1250083.3133 | 2599201.5095 | 1250087.0382 | 2599198.8008 | 1250096.0889 | 2599199.1494 | 1250105.3948
30 | 2599197.4095 | 1250306.0429 | 2599201.6445 | 1250286.2114 | 2599200.7833 | 1250281.4306 | 2599192.3267 | 1250266.0219 | 2599192.4487 | 1250262.5027
31 | 2599199.6335 | 1250060.588 | 2599194.6135 | 1250059.6882 | 2599183.0261 | 1250057.4264
32 | 2599199.6335 | 1250060.588 | 2599226.5459 | 1250068.3447 | 2599246.4296 | 1250070.6767
33 | 2599246.4296 | 1250070.6767 | 2599244.3396 | 1250077.8594 | 2599243.0643 | 1250080.6058 | 2599240.5131 | 1250083.1523 | 2599236.8976 | 1250085.2764 | 2599223.8811 | 1250087.7028
34 | 2599016.1697 | 1249939.284 | 2599008.9034 | 1249957.4415 | 2599013.5063 | 1249988.7276 | 2599013.9677 | 1249993.6974 | 2599014.521 | 1249999.6439
35 | 2598906.1905 | 1249981.3207 | 2598998.6132 | 1249951.2727 | 2599016.1697 | 1249939.284
36 | 2599079.2834 | 1250246.2241 | 2599080.5681 | 1250246.2601 | 2599088.8642 | 1250248.4824 | 2599096.188 | 1250253.2217
37 | 2599194.6519 | 1250318.9558 | 2599199.0377 | 1250319.1499
38 | 2599194.6519 | 1250318.9558 | 2599197.4095 | 1250306.0429
39 | 2599194.6519 | 1250318.9558 | 2599185.4731 | 1250319.5353
40 | 2599184.0506 | 1250433.8448 | 2599172.1304 | 1250431.1254
41 | 2599161.1314 | 1250428.6161 | 2599172.1304 | 1250431.1254
42 | 2599161.1314 | 1250428.6161 | 2599143.0221 | 1250424.4847
43 | 2599143.0221 | 1250424.4847 | 2599120.5137 | 1250419.3497
44 | 2599120.5137 | 1250419.3497 | 2599093.8034 | 1250413.2561
45 | 2599079.2368 | 1250409.9329 | 2599093.8034 | 1250413.2561
46 | 2599079.2368 | 1250409.9329 | 2599082.1844 | 1250447.7836
47 | 2599076.8126 | 1250358.1665 | 2599079.2368 | 1250409.9329
48 | 2599076.8126 | 1250358.1665 | 2599085.7483 | 1250348.4142 | 2599090.5184 | 1250345.4004
49 | 2599090.5184 | 1250345.4004 | 2599129.9617 | 1250359.0746
50 | 2599090.5184 | 1250345.4004 | 2599082.5837 | 1250337.6745 | 2599073.2907 | 1250331.85 | 2599073.2907 | 1250331.85
51 | 2599090.5184 | 1250345.4004 | 2599094.896 | 1250342.6423 | 2599098.7342 | 1250341.3878
52 | 2599063.168 | 1250330.6399 | 2599073.2907 | 1250331.85
53 | 2599098.7342 | 1250341.3878 | 2599107.7275 | 1250338.4486 | 2599125.0108 | 1250334.3646
54 | 2599048.1785 | 1250335.1576 | 2599053.2272 | 1250333.2432 | 2599063.168 | 1250330.6399 | 2599063.168 | 1250330.6399
55 | 2599152.1088 | 1250327.7567 | 2599131.8815 | 1250332.741 | 2599125.0108 | 1250334.3646
56 | 2599027.7858 | 1250415.4813 | 2599030.4827 | 1250411.9648 | 2599038.4549 | 1250402.1971
57 | 2599020.2823 | 1250425.2649 | 2599027.7858 | 1250415.4813
58 | 2599027.309 | 1250343.0707 | 2599048.1785 | 1250335.1576
59 | 2599152.1088 | 1250327.7567 | 2599173.656 | 1250322.4472
60 | 2599185.4731 | 1250319.5353 | 2599173.656 | 1250322.4472
61 | 2599185.4731 | 1250319.5353 | 2599182.8683 | 1250315.433 | 2599164.258 | 1250303.1907
62 | 2599147.1507 | 1250291.0982 | 2599156.0687 | 1250297.8035 | 2599164.258 | 1250303.1907
63 | 2599122.9128 | 1250272.8738 | 2599147.1507 | 1250291.0982
64 | 2599122.9128 | 1250272.8738 | 2599100.4071 | 1250255.952 | 2599097.9459 | 1250254.3593
65 | 2599008.3282 | 1250440.8517 | 2599020.2823 | 1250425.2649
66 | 2599005.964 | 1250443.9343 | 2599008.3282 | 1250440.8517
67 | 2599005.964 | 1250443.9343 | 2598979.2734 | 1250461.4852
68 | 2598979.2734 | 1250461.4852 | 2598955.345 | 1250477.2197
69 | 2598939.276 | 1250487.7862 | 2598955.345 | 1250477.2197
70 | 2598939.276 | 1250487.7862 | 2598936.0594 | 1250482.0386 | 2598933.4242 | 1250477.4028 | 2598931.1961 | 1250470.5321 | 2598930.99 | 1250458.4243
71 | 2598930.99 | 1250458.4243 | 2598934.6328 | 1250442.6801 | 2598940.9101 | 1250428.1473 | 2598948.3953 | 1250413.8143 | 2598950.5235 | 1250411.5932
72 | 2598950.5235 | 1250411.5932 | 2598955.4504 | 1250406.4513
73 | 2598962.9175 | 1250398.6581 | 2598955.4504 | 1250406.4513
74 | 2598965.8058 | 1250395.6438 | 2598965.8058 | 1250395.6438 | 2598962.9175 | 1250398.6581
75 | 2598965.8058 | 1250395.6438 | 2598986.6513 | 1250379.6962 | 2598999.6103 | 1250371.2217 | 2599004.4555 | 1250366.7735 | 2599004.4555 | 1250366.7735
76 | 2599004.4555 | 1250366.7735 | 2599007.4967 | 1250362.1367 | 2599009.3147 | 1250355.4765 | 2599011.0782 | 1250352.5084
77 | 2599012.5519 | 1250350.0279 | 2599012.5519 | 1250350.0279 | 2599011.0782 | 1250352.5084
78 | 2599012.5519 | 1250350.0279 | 2599018.0239 | 1250346.5914 | 2599027.309 | 1250343.0707
79 | 2598926.3328 | 1250342.0552 | 2598945.8248 | 1250324.4872
80 | 2599097.9459 | 1250254.3593 | 2599096.188 | 1250253.2217

## bus_geodata
| x | y | coords
0 | 2598865.7935 | 1250203.3291
1 | 2598943.3368 | 1250309.077
2 | 2598982.0716 | 1250145.5235
3 | 2599001.775 | 1250111.7425
4 | 2598977.3056 | 1250170.9963
5 | 2598977.7288 | 1250295.7325
6 | 2599016.9373 | 1250052.6905
7 | 2599007.6899 | 1250194.0876
8 | 2599023.6096 | 1250151.533
9 | 2599022.6812 | 1250270.4159
10 | 2599067.4635 | 1250247.0321
11 | 2598983.3653 | 1250292.9231
12 | 2599014.602 | 1250000.5138
13 | 2599138.4374 | 1250166.0989
14 | 2599168.4637 | 1250103.5093
15 | 2599146.8526 | 1250172.5116
16 | 2599203.5047 | 1250221.8826
17 | 2599214.3931 | 1250228.8835
18 | 2599198.4189 | 1250218.6126
19 | 2599169.8659 | 1250191.1381
20 | 2599186.9333 | 1250230.331
21 | 2599173.3488 | 1250219.3785
22 | 2599185.8454 | 1250234.5358
23 | 2599158.5099 | 1250219.6081
24 | 2599205.9565 | 1250123.7072
25 | 2599199.1495 | 1250105.3948
26 | 2599192.4487 | 1250262.5027
27 | 2599199.6335 | 1250060.588
28 | 2599246.4296 | 1250070.6767
29 | 2599223.8811 | 1250087.7028
30 | 2599105.7876 | 1250095.0892
31 | 2599183.0261 | 1250057.4264
32 | 2599014.521 | 1249999.6439
33 | 2599016.1697 | 1249939.284
34 | 2598906.1905 | 1249981.3207
35 | 2599079.2834 | 1250246.2241
36 | 2599199.0377 | 1250319.1499
37 | 2599194.6519 | 1250318.9558
38 | 2599197.4095 | 1250306.0429
39 | 2599184.0506 | 1250433.8448
40 | 2599172.1304 | 1250431.1254
41 | 2599161.1314 | 1250428.6161
42 | 2599143.0221 | 1250424.4847
43 | 2599120.5137 | 1250419.3497
44 | 2599093.8034 | 1250413.2561
45 | 2599079.2368 | 1250409.9329
46 | 2599082.1844 | 1250447.7836
47 | 2599076.8126 | 1250358.1665
48 | 2599129.9617 | 1250359.0746
49 | 2599090.5184 | 1250345.4004
50 | 2599073.2907 | 1250331.85
51 | 2599098.7342 | 1250341.3878
52 | 2599063.168 | 1250330.6399
53 | 2599125.0108 | 1250334.3646
54 | 2599038.4549 | 1250402.1971
55 | 2599027.7858 | 1250415.4813
56 | 2599048.1785 | 1250335.1576
57 | 2599152.1088 | 1250327.7567
58 | 2599173.656 | 1250322.4472
59 | 2599185.4731 | 1250319.5353
60 | 2599164.258 | 1250303.1907
61 | 2599147.1507 | 1250291.0982
62 | 2599122.9128 | 1250272.8738
63 | 2599008.3282 | 1250440.8517
64 | 2599020.2823 | 1250425.2649
65 | 2599005.964 | 1250443.9343
66 | 2598979.2734 | 1250461.4852
67 | 2598955.345 | 1250477.2197
68 | 2598939.276 | 1250487.7862
69 | 2598930.99 | 1250458.4243
70 | 2598950.5235 | 1250411.5932
71 | 2598955.4504 | 1250406.4513
72 | 2598962.9175 | 1250398.6581
73 | 2598965.8058 | 1250395.6438
74 | 2599004.4555 | 1250366.7735
75 | 2599011.0782 | 1250352.5084
76 | 2599012.5519 | 1250350.0279
77 | 2599027.309 | 1250343.0707
78 | 2598945.8248 | 1250324.4872
79 | 2598926.3328 | 1250342.0552
80 | 2599096.188 | 1250253.2217
81 | 2599097.9459 | 1250254.3593
82 | 2598977.7288 | 1250295.7325

## line_std_types
| c_nf_per_km | r_ohm_per_km | x_ohm_per_km | max_i_ka | type | q_mm2 | alpha | voltage_rating
NAYY 4x50 SE | 210 | 0.642 | 0.083 | 0.142 | cs | 50 | 0.00403 | LV
NAYY 4x120 SE | 264 | 0.225 | 0.08 | 0.242 | cs | 120 | 0.00403 | LV
NAYY 4x150 SE | 261 | 0.208 | 0.08 | 0.27 | cs | 150 | 0.00403 | LV
NA2XS2Y 1x95 RM/25 12/20 kV | 216 | 0.313 | 0.132 | 0.252 | cs | 95 | 0.00403 | MV
NA2XS2Y 1x185 RM/25 12/20 kV | 273 | 0.161 | 0.117 | 0.362 | cs | 185 | 0.00403 | MV
NA2XS2Y 1x240 RM/25 12/20 kV | 304 | 0.122 | 0.112 | 0.421 | cs | 240 | 0.00403 | MV
NA2XS2Y 1x95 RM/25 6/10 kV | 315 | 0.313 | 0.123 | 0.249 | cs | 95 | 0.00403 | MV
NA2XS2Y 1x185 RM/25 6/10 kV | 406 | 0.161 | 0.11 | 0.358 | cs | 185 | 0.00403 | MV
NA2XS2Y 1x240 RM/25 6/10 kV | 456 | 0.122 | 0.105 | 0.416 | cs | 240 | 0.00403 | MV
NA2XS2Y 1x150 RM/25 12/20 kV | 250 | 0.206 | 0.116 | 0.319 | cs | 150 | 0.00403 | MV
NA2XS2Y 1x120 RM/25 12/20 kV | 230 | 0.253 | 0.119 | 0.283 | cs | 120 | 0.00403 | MV
NA2XS2Y 1x70 RM/25 12/20 kV | 190 | 0.443 | 0.132 | 0.22 | cs | 70 | 0.00403 | MV
NA2XS2Y 1x150 RM/25 6/10 kV | 360 | 0.206 | 0.11 | 0.315 | cs | 150 | 0.00403 | MV
NA2XS2Y 1x120 RM/25 6/10 kV | 340 | 0.253 | 0.113 | 0.28 | cs | 120 | 0.00403 | MV
NA2XS2Y 1x70 RM/25 6/10 kV | 280 | 0.443 | 0.123 | 0.217 | cs | 70 | 0.00403 | MV
N2XS(FL)2Y 1x120 RM/35 64/110 kV | 112 | 0.153 | 0.166 | 0.366 | cs | 120 | 0.00393 | HV
N2XS(FL)2Y 1x185 RM/35 64/110 kV | 125 | 0.099 | 0.156 | 0.457 | cs | 185 | 0.00393 | HV
N2XS(FL)2Y 1x240 RM/35 64/110 kV | 135 | 0.075 | 0.149 | 0.526 | cs | 240 | 0.00393 | HV
N2XS(FL)2Y 1x300 RM/35 64/110 kV | 144 | 0.06 | 0.144 | 0.588 | cs | 300 | 0.00393 | HV
15-AL1/3-ST1A 0.4 | 11 | 1.8769 | 0.35 | 0.105 | ol | 16 | 0.00403 | LV
24-AL1/4-ST1A 0.4 | 11.25 | 1.2012 | 0.335 | 0.14 | ol | 24 | 0.00403 | LV
48-AL1/8-ST1A 0.4 | 12.2 | 0.5939 | 0.3 | 0.21 | ol | 48 | 0.00403 | LV
94-AL1/15-ST1A 0.4 | 13.2 | 0.306 | 0.29 | 0.35 | ol | 94 | 0.00403 | LV
34-AL1/6-ST1A 10.0 | 9.7 | 0.8342 | 0.36 | 0.17 | ol | 34 | 0.00403 | MV
48-AL1/8-ST1A 10.0 | 10.1 | 0.5939 | 0.35 | 0.21 | ol | 48 | 0.00403 | MV
70-AL1/11-ST1A 10.0 | 10.4 | 0.4132 | 0.339 | 0.29 | ol | 70 | 0.00403 | MV
94-AL1/15-ST1A 10.0 | 10.75 | 0.306 | 0.33 | 0.35 | ol | 94 | 0.00403 | MV
122-AL1/20-ST1A 10.0 | 11.1 | 0.2376 | 0.323 | 0.41 | ol | 122 | 0.00403 | MV
149-AL1/24-ST1A 10.0 | 11.25 | 0.194 | 0.315 | 0.47 | ol | 149 | 0.00403 | MV
34-AL1/6-ST1A 20.0 | 9.15 | 0.8342 | 0.382 | 0.17 | ol | 34 | 0.00403 | MV
48-AL1/8-ST1A 20.0 | 9.5 | 0.5939 | 0.372 | 0.21 | ol | 48 | 0.00403 | MV
70-AL1/11-ST1A 20.0 | 9.7 | 0.4132 | 0.36 | 0.29 | ol | 70 | 0.00403 | MV
94-AL1/15-ST1A 20.0 | 10 | 0.306 | 0.35 | 0.35 | ol | 94 | 0.00403 | MV
122-AL1/20-ST1A 20.0 | 10.3 | 0.2376 | 0.344 | 0.41 | ol | 122 | 0.00403 | MV
149-AL1/24-ST1A 20.0 | 10.5 | 0.194 | 0.337 | 0.47 | ol | 149 | 0.00403 | MV
184-AL1/30-ST1A 20.0 | 10.75 | 0.1571 | 0.33 | 0.535 | ol | 184 | 0.00403 | MV
243-AL1/39-ST1A 20.0 | 11 | 0.1188 | 0.32 | 0.645 | ol | 243 | 0.00403 | MV
48-AL1/8-ST1A 110.0 | 8 | 0.5939 | 0.46 | 0.21 | ol | 48 | 0.00403 | HV
70-AL1/11-ST1A 110.0 | 8.4 | 0.4132 | 0.45 | 0.29 | ol | 70 | 0.00403 | HV
94-AL1/15-ST1A 110.0 | 8.65 | 0.306 | 0.44 | 0.35 | ol | 94 | 0.00403 | HV
122-AL1/20-ST1A 110.0 | 8.5 | 0.2376 | 0.43 | 0.41 | ol | 122 | 0.00403 | HV
149-AL1/24-ST1A 110.0 | 8.75 | 0.194 | 0.41 | 0.47 | ol | 149 | 0.00403 | HV
184-AL1/30-ST1A 110.0 | 8.8 | 0.1571 | 0.4 | 0.535 | ol | 184 | 0.00403 | HV
243-AL1/39-ST1A 110.0 | 9 | 0.1188 | 0.39 | 0.645 | ol | 243 | 0.00403 | HV
305-AL1/39-ST1A 110.0 | 9.2 | 0.0949 | 0.38 | 0.74 | ol | 305 | 0.00403 | HV
490-AL1/64-ST1A 110.0 | 9.75 | 0.059 | 0.37 | 0.96 | ol | 490 | 0.00403 | HV
679-AL1/86-ST1A 110.0 | 9.95 | 0.042 | 0.36 | 1.15 | ol | 679 | 0.00403 | HV
490-AL1/64-ST1A 220.0 | 10 | 0.059 | 0.285 | 0.96 | ol | 490 | 0.00403 | HV
679-AL1/86-ST1A 220.0 | 11.7 | 0.042 | 0.275 | 1.15 | ol | 679 | 0.00403 | HV
490-AL1/64-ST1A 380.0 | 11 | 0.059 | 0.253 | 0.96 | ol | 490 | 0.00403 | HV
679-AL1/86-ST1A 380.0 | 14.6 | 0.042 | 0.25 | 1.15 | ol | 679 | 0.00403 | HV

## trafo_std_types
| i0_percent | pfe_kw | vkr_percent | sn_mva | vn_lv_kv | vn_hv_kv | vk_percent | shift_degree | vector_group | tap_side | tap_neutral | tap_min | tap_max | tap_step_degree | tap_step_percent | tap_phase_shifter
160 MVA 380/110 kV | 0.06 | 60 | 0.25 | 160 | 110 | 380 | 12.2 | 0 | Yy0 | hv | 0 | -9 | 9 | 0 | 1.5 | FALSE
100 MVA 220/110 kV | 0.06 | 55 | 0.26 | 100 | 110 | 220 | 12 | 0 | Yy0 | hv | 0 | -9 | 9 | 0 | 1.5 | FALSE
63 MVA 110/20 kV | 0.04 | 22 | 0.32 | 63 | 20 | 110 | 18 | 150 | YNd5 | hv | 0 | -9 | 9 | 0 | 1.5 | FALSE
40 MVA 110/20 kV | 0.05 | 18 | 0.34 | 40 | 20 | 110 | 16.2 | 150 | YNd5 | hv | 0 | -9 | 9 | 0 | 1.5 | FALSE
25 MVA 110/20 kV | 0.07 | 14 | 0.41 | 25 | 20 | 110 | 12 | 150 | YNd5 | hv | 0 | -9 | 9 | 0 | 1.5 | FALSE
63 MVA 110/10 kV | 0.04 | 22 | 0.32 | 63 | 10 | 110 | 18 | 150 | YNd5 | hv | 0 | -9 | 9 | 0 | 1.5 | FALSE
40 MVA 110/10 kV | 0.05 | 18 | 0.34 | 40 | 10 | 110 | 16.2 | 150 | YNd5 | hv | 0 | -9 | 9 | 0 | 1.5 | FALSE
25 MVA 110/10 kV | 0.07 | 14 | 0.41 | 25 | 10 | 110 | 12 | 150 | YNd5 | hv | 0 | -9 | 9 | 0 | 1.5 | FALSE
0.25 MVA 20/0.4 kV | 0.32 | 0.8 | 1.44 | 0.25 | 0.4 | 20 | 6 | 150 | Yzn5 | hv | 0 | -2 | 2 | 0 | 2.5 | FALSE
0.4 MVA 20/0.4 kV | 0.3375 | 1.35 | 1.425 | 0.4 | 0.4 | 20 | 6 | 150 | Dyn5 | hv | 0 | -2 | 2 | 0 | 2.5 | FALSE
0.63 MVA 20/0.4 kV | 0.2619 | 1.65 | 1.206 | 0.63 | 0.4 | 20 | 6 | 150 | Dyn5 | hv | 0 | -2 | 2 | 0 | 2.5 | FALSE
0.25 MVA 10/0.4 kV | 0.24 | 0.6 | 1.2 | 0.25 | 0.4 | 10 | 4 | 150 | Dyn5 | hv | 0 | -2 | 2 | 0 | 2.5 | FALSE
0.4 MVA 10/0.4 kV | 0.2375 | 0.95 | 1.325 | 0.4 | 0.4 | 10 | 4 | 150 | Dyn5 | hv | 0 | -2 | 2 | 0 | 2.5 | FALSE
0.63 MVA 10/0.4 kV | 0.1873 | 1.18 | 1.0794 | 0.63 | 0.4 | 10 | 4 | 150 | Dyn5 | hv | 0 | -2 | 2 | 0 | 2.5 | FALSE

## trafo3w_std_types
| sn_hv_mva | sn_mv_mva | sn_lv_mva | vn_hv_kv | vn_mv_kv | vn_lv_kv | vk_hv_percent | vk_mv_percent | vk_lv_percent | vkr_hv_percent | vkr_mv_percent | vkr_lv_percent | pfe_kw | i0_percent | shift_mv_degree | shift_lv_degree | vector_group | tap_side | tap_neutral | tap_min | tap_max | tap_step_percent
63/25/38 MVA 110/20/10 kV | 63 | 25 | 38 | 110 | 20 | 10 | 10.4 | 10.4 | 10.4 | 0.28 | 0.32 | 0.35 | 35 | 0.89 | 0 | 0 | YN0yn0yn0 | hv | 0 | -10 | 10 | 1.2
63/25/38 MVA 110/10/10 kV | 63 | 25 | 38 | 110 | 10 | 10 | 10.4 | 10.4 | 10.4 | 0.28 | 0.32 | 0.35 | 35 | 0.89 | 0 | 0 | YN0yn0yn0 | hv | 0 | -10 | 10 | 1.2

## fuse_std_types
| fuse_type | i_rated_a | t_avg | t_min | t_total | x_avg | x_min | x_total
HV 100A | HV 100A | 100 | 0 | [10.0, 3.64, 0.854, 0.281, 0.1, 0.0531, 0.022, 0.01] | [10.0, 4.267, 1.21, 0.403, 0.1, 0.058, 0.022, 0.01] | 0 | [300.0, 350.0, 450.0, 550.0, 700.0, 850.0, 1200.0, 1752.0] | [600.0, 700.0, 900.0, 1150.0, 1665.0, 2000.0, 3000.0, 4313.0]
HV 10A | HV 10A | 10 | 0 | [10.0, 1675.0, 0.344, 0.156, 0.1, 0.0417, 0.0171, 0.01] | [10.0, 1.3, 0.3, 0.155, 0.1, 0.0555, 0.023, 0.01] | 0 | [30.0, 32.0, 35.0, 37.0, 39.0, 50.0, 70.0, 88.0] | [60.0, 70.0, 80.0, 87.0, 94.0, 110.0, 150.0, 216.0]
HV 125A | HV 125A | 125 | 0 | [10.0, 1.82, 0.344, 0.1, 0.0467, 0.0269, 0.01] | [10.0, 2.478, 0.426, 0.1, 0.0427, 0.0211, 0.01] | 0 | [375.0, 500.0, 700.0, 925.0, 1200.0, 1500.0, 2341.0] | [750.0, 1000.0, 1500.0, 2200.0, 3000.0, 4000.0, 5765.0]
HV 160A | HV 160A | 160 | 0 | [10.0, 4.15, 1.03, 0.198, 0.1, 0.051, 0.0172, 0.01] | [10.0, 2.3, 0.734, 0.274, 0.1, 0.046, 0.0177, 0.01] | 0 | [480.0, 550.0, 700.0, 1000.0, 1260.0, 1600.0, 2500.0, 3227.0] | [960.0, 1300.0, 1700.0, 2200.0, 2996.0, 4000.0, 6000.0, 7946.0]
HV 16A | HV 16A | 16 | 0 | [10.0, 0.352, 0.164, 0.1, 0.0649, 0.0342, 0.01] | [10.0, 2.34, 0.722, 0.181, 0.1, 0.055, 0.0296, 0.01] | 0 | [48.0, 60.0, 65.0, 71.0, 80.0, 100.0, 162.0] | [96.0, 110.0, 125.0, 150.0, 168.0, 200.0, 250.0, 398.0]
HV 200A | HV 200A | 200 | 0 | [10.0, 4.267, 1.21, 0.403, 0.1, 0.058, 0.022, 0.01] | [10.0, 3.73, 1.654, 0.328, 0.1, 0.0531, 0.019, 0.01] | 0 | [600.0, 700.0, 900.0, 1150.0, 1665.0, 2000.0, 3000.0, 4313.0] | [1200.0, 1500.0, 1800.0, 2700.0, 3960.0, 5000.0, 7500.0, 10620.0]
HV 20A | HV 20A | 20 | 0 | [10.0, 1.3, 0.3, 0.155, 0.1, 0.0555, 0.023, 0.01] | [10.0, 1.3, 0.161, 0.1, 0.0611, 0.0399, 0.0141, 0.01] | 0 | [60.0, 70.0, 80.0, 87.0, 94.0, 110.0, 150.0, 216.0] | [120.0, 150.0, 200.0, 223.0, 260.0, 300.0, 450.0, 532.0]
HV 25A | HV 25A | 25 | 0 | [10.0, 2.512, 0.833, 0.299, 0.1, 0.0372, 0.0223, 0.01] | [10.0, 3.125, 0.597, 0.198, 0.1, 0.0378, 0.022, 0.01] | 0 | [75.0, 82.0, 90.0, 100.0, 124.0, 170.0, 200.0, 289.0] | [150.0, 170.0, 210.0, 250.0, 294.0, 400.0, 500.0, 711.0]
HV 31.5A | HV 31.5A | 31.5 | 0 | [10.0, 2.34, 0.722, 0.181, 0.1, 0.055, 0.0296, 0.01] | [10.0, 2.84, 0.368, 0.164, 0.1, 0.0621, 0.0378, 0.0195, 0.01] | 0 | [95.0, 110.0, 125.0, 150.0, 165.0, 200.0, 250.0, 390.0] | [189.0, 220.0, 300.0, 350.0, 393.0, 450.0, 530.0, 700.0, 960.0]
HV 40A | HV 40A | 40 | 0 | [10.0, 1.3, 0.161, 0.1, 0.0611, 0.0399, 0.0141, 0.01] | [10.0, 2.05, 0.369, 0.198, 0.1, 0.051, 0.0298, 0.01] | 0 | [120.0, 150.0, 200.0, 223.0, 260.0, 300.0, 450.0, 532.0] | [240.0, 300.0, 400.0, 450.0, 530.0, 650.0, 800.0, 1311.0]
HV 50A | HV 50A | 50 | 0 | [10.0, 3.215, 0.597, 0.198, 0.1, 0.0378, 0.022, 0.01] | [10.0, 3.64, 0.854, 0.281, 0.1, 0.0531, 0.022, 0.01] | 0 | [150.0, 170.0, 210.0, 250.0, 294.0, 400.0, 500.0, 711.0] | [300.0, 350.0, 450.0, 550.0, 700.0, 850.0, 1200.0, 1752.0]
HV 6.3A | HV 6.3A | 6.3 | 0 | [10.0, 1.39, 0.344, 0.168, 0.1, 0.056, 0.0263, 0.01] | [10.0, 1.711, 0.516, 0.198, 0.1, 0.0634, 0.0303, 0.01] | 0 | [19.0, 19.5, 20.4, 20.8, 22.0, 25.0, 32.0, 48.0] | [38.0, 40.0, 43.0, 48.0, 53.0, 60.0, 75.0, 118.0]
HV 63A | HV 63A | 63 | 0 | [10.0, 2.84, 0.368, 0.164, 0.1, 0.0621, 0.0378, 0.0195, 0.01] | [10.0, 1.82, 0.344, 0.1, 0.0467, 0.0269, 0.01] | 0 | [189.0, 220.0, 300.0, 350.0, 393.0, 450.0, 530.0, 700.0, 961.0] | [378.0, 500.0, 700.0, 934.0, 1200.0, 1500.0, 2366.0]
HV 80A | HV 80A | 80 | 0 | [10.0, 2.05, 0.369, 0.198, 0.1, 0.051, 0.0298, 0.01] | [10.0, 4.15, 1.03, 0.198, 0.1, 0.051, 0.0172, 0.01] | 0 | [240.0, 300.0, 400.0, 450.0, 530.0, 650.0, 800.0, 1311.0] | [480.0, 550.0, 700.0, 1000.0, 1260.0, 1600.0, 2500.0, 3227.0]
Siemens NH-1-100 | Siemens NH-1-100 | 100 | [5400.0, 2000.0, 400.0, 20.0, 1.0, 0.2, 0.012, 0.004] | 0 | 0 | [150.0, 190.0, 250.0, 430.0, 900.0, 1250.0, 2700.0, 3600.0] | 0 | 0
Siemens NH-1-125 | Siemens NH-1-125 | 125 | [4800.0, 120.0, 7.0, 0.1, 0.004] | 0 | 0 | [180.0, 400.0, 740.0, 2000.0, 4250.0] | 0 | 0
Siemens NH-1-16 | Siemens NH-1-16 | 16 | [4000.0, 400.0, 2.0, 0.1, 0.04, 0.01] | 0 | 0 | [26.0, 35.0, 75.0, 150.0, 200.0, 300.0] | 0 | 0
Siemens NH-1-160 | Siemens NH-1-160 | 160 | [4800.0, 120.0, 7.0, 0.1, 0.004] | 0 | 0 | [210.0, 500.0, 900.0, 2300.0, 5000.0] | 0 | 0
Siemens NH-1-25 | Siemens NH-1-25 | 25 | [4000.0, 1000.0, 10.0, 0.2, 0.02, 0.01] | 0 | 0 | [40.0, 50.0, 100.0, 210.0, 400.0, 500.0] | 0 | 0
Siemens NH-1-50 | Siemens NH-1-50 | 50 | [4000.0, 40.0, 4.0, 1.0, 0.02, 0.01] | 0 | 0 | [86.0, 200.0, 300.0, 400.0, 1000.0, 1280.0] | 0 | 0
Siemens NH-1-63 | Siemens NH-1-63 | 63 | [4000.0, 100.0, 10.0, 2.0, 0.04, 0.01] | 0 | 0 | [100.0, 200.0, 300.0, 400.0, 1000.0, 1500.0] | 0 | 0
Siemens NH-1-80 | Siemens NH-1-80 | 80 | [4800.0, 120.0, 7.0, 0.1, 0.01] | 0 | 0 | [150.58, 250.0, 450.0, 1150.0, 2470.0] | 0 | 0
Siemens NH-2-1000 | Siemens NH-2-1000 | 1000 | [4800.0, 120.0, 7.0, 0.1, 0.004] | 0 | 0 | [1900.0, 3500.0, 8400.0, 24000.0, 52000.0] | 0 | 0
Siemens NH-2-200 | Siemens NH-2-200 | 200 | [4800.0, 120.0, 7.0, 0.1, 0.004] | 0 | 0 | [280.0, 650.0, 1200.0, 3000.0, 7000.0] | 0 | 0
Siemens NH-2-224 | Siemens NH-2-224 | 224 | [4800.0, 120.0, 7.0, 0.2, 0.04, 0.004] | 0 | 0 | [400.0, 750.0, 1453.0, 3025.0, 4315.0, 7600.0] | 0 | 0
Siemens NH-2-250 | Siemens NH-2-250 | 250 | [4800.0, 120.0, 7.0, 0.1, 0.004] | 0 | 0 | [450.0, 800.0, 1650.0, 4000.0, 8500.0] | 0 | 0
Siemens NH-2-315 | Siemens NH-2-315 | 315 | [4800.0, 120.0, 7.0, 0.1, 0.004] | 0 | 0 | [550.0, 920.0, 1900.0, 5000.0, 11000.0] | 0 | 0
Siemens NH-2-355 | Siemens NH-2-355 | 355 | [4800.0, 120.0, 6.0, 0.1, 0.004] | 0 | 0 | [650.0, 1116.27, 2350.0, 5840.0, 12790.0] | 0 | 0
Siemens NH-2-400 | Siemens NH-2-400 | 400 | [4800.0, 120.0, 7.0, 0.1, 0.004] | 0 | 0 | [720.0, 1350.0, 2800.0, 6500.0, 15000.0] | 0 | 0
Siemens NH-2-425 | Siemens NH-2-425 | 425 | [4800.0, 120.0, 7.0, 0.1, 0.004] | 0 | 0 | [850.0, 1500.0, 3050.0, 7500.0, 16500.0] | 0 | 0
Siemens NH-2-630 | Siemens NH-2-630 | 630 | [4800.0, 120.0, 7.0, 0.1, 0.004] | 0 | 0 | [1200.0, 2000.0, 4800.0, 12000.0, 26000.0] | 0 | 0

## dtypes
| element | column | dtype
0 | bus | name | object
1 | bus | vn_kv | float64
2 | bus | type | object
3 | bus | zone | object
4 | bus | in_service | bool
5 | load | name | object
6 | load | bus | uint32
7 | load | p_mw | float64
8 | load | q_mvar | float64
9 | load | const_z_percent | float64
10 | load | const_i_percent | float64
11 | load | sn_mva | float64
12 | load | scaling | float64
13 | load | in_service | bool
14 | load | type | object
15 | ext_grid | name | object
16 | ext_grid | bus | uint32
17 | ext_grid | vm_pu | float64
18 | ext_grid | va_degree | float64
19 | ext_grid | slack_weight | float64
20 | ext_grid | in_service | bool
21 | line | name | object
22 | line | std_type | object
23 | line | from_bus | uint32
24 | line | to_bus | uint32
25 | line | length_km | float64
26 | line | r_ohm_per_km | float64
27 | line | x_ohm_per_km | float64
28 | line | c_nf_per_km | float64
29 | line | g_us_per_km | float64
30 | line | max_i_ka | float64
31 | line | df | float64
32 | line | parallel | uint32
33 | line | type | object
34 | line | in_service | bool
35 | trafo | name | object
36 | trafo | std_type | object
37 | trafo | hv_bus | uint32
38 | trafo | lv_bus | uint32
39 | trafo | sn_mva | float64
40 | trafo | vn_hv_kv | float64
41 | trafo | vn_lv_kv | float64
42 | trafo | vk_percent | float64
43 | trafo | vkr_percent | float64
44 | trafo | pfe_kw | float64
45 | trafo | i0_percent | float64
46 | trafo | shift_degree | float64
47 | trafo | tap_side | object
48 | trafo | tap_neutral | int32
49 | trafo | tap_min | int32
50 | trafo | tap_max | int32
51 | trafo | tap_step_percent | float64
52 | trafo | tap_step_degree | float64
53 | trafo | tap_pos | int32
54 | trafo | tap_phase_shifter | bool
55 | trafo | parallel | uint32
56 | trafo | df | float64
57 | trafo | in_service | bool
58 | line_geodata | coords | object
59 | bus_geodata | x | float64
60 | bus_geodata | y | float64
61 | bus_geodata | coords | object

## parameters
| version | format_version | converged | OPF_converged | name | f_hz | sn_mva
0 | 2.14.6 | 2.14.0 | FALSE | FALSE |  | 50 | 1