## bus
| name | vn_kv | type | zone | in_service
0 | bus_LV_2788-5_0_2_node_0 | 0.4 | n |  | TRUE
1 | bus_LV_2788-5_0_2_node_1 | 0.4 | n |  | TRUE
2 | bus_LV_2788-5_0_2_node_2 | 0.4 | n |  | TRUE
3 | bus_LV_2788-5_0_2_node_3 | 0.4 | n |  | TRUE
4 | bus_LV_2788-5_0_2_node_4 | 0.4 | n |  | TRUE
5 | bus_LV_2788-5_0_2_node_5 | 0.4 | n |  | TRUE
6 | bus_LV_2788-5_0_2_node_6 | 0.4 | n |  | TRUE
7 | bus_LV_2788-5_0_2_node_62 | 0.4 | n |  | TRUE
8 | bus_LV_2788-5_0_2_node_7 | 0.4 | n |  | TRUE
9 | bus_LV_2788-5_0_2_node_63 | 0.4 | n |  | TRUE
10 | bus_LV_2788-5_0_2_node_30 | 0.4 | n |  | TRUE
11 | bus_LV_2788-5_0_2_node_8 | 0.4 | n |  | TRUE
12 | bus_LV_2788-5_0_2_node_9 | 0.4 | n |  | TRUE
13 | bus_LV_2788-5_0_2_node_12 | 0.4 | n |  | TRUE
14 | bus_LV_2788-5_0_2_node_27 | 0.4 | n |  | TRUE
15 | bus_LV_2788-5_0_2_node_10 | 0.4 | n |  | TRUE
16 | bus_LV_2788-5_0_2_node_26 | 0.4 | n |  | TRUE
17 | bus_LV_2788-5_0_2_node_11 | 0.4 | n |  | TRUE
18 | bus_LV_2788-5_0_2_node_13 | 0.4 | n |  | TRUE
19 | bus_LV_2788-5_0_2_node_14 | 0.4 | n |  | TRUE
20 | bus_LV_2788-5_0_2_node_19 | 0.4 | n |  | TRUE
21 | bus_LV_2788-5_0_2_node_18 | 0.4 | n |  | TRUE
22 | bus_LV_2788-5_0_2_node_79 | 0.4 | n |  | TRUE
23 | bus_LV_2788-5_0_2_node_80 | 0.4 | n |  | TRUE
24 | bus_LV_2788-5_0_2_node_20 | 0.4 | n |  | TRUE
25 | bus_LV_2788-5_0_2_node_21 | 0.4 | n |  | TRUE
26 | bus_LV_2788-5_0_2_node_22 | 0.4 | n |  | TRUE
27 | bus_LV_2788-5_0_2_node_23 | 0.4 | n |  | TRUE
28 | bus_LV_2788-5_0_2_node_58 | 0.4 | n |  | TRUE
29 | bus_LV_2788-5_0_2_node_24 | 0.4 | n |  | TRUE
30 | bus_LV_2788-5_0_2_node_25 | 0.4 | n |  | TRUE
31 | bus_LV_2788-5_0_2_node_87 | 0.4 | n |  | TRUE
32 | bus_LV_2788-5_0_2_node_61 | 0.4 | n |  | TRUE
33 | bus_LV_2788-5_0_2_node_55 | 0.4 | n |  | TRUE
34 | bus_LV_2788-5_0_2_node_60 | 0.4 | n |  | TRUE
35 | bus_LV_2788-5_0_2_node_66 | 0.4 | n |  | TRUE
36 | bus_LV_2788-5_0_2_node_83 | 0.4 | n |  | TRUE
37 | bus_LV_2788-5_0_2_node_28 | 0.4 | n |  | TRUE
38 | bus_LV_2788-5_0_2_node_29 | 0.4 | n |  | TRUE
39 | bus_LV_2788-5_0_2_node_32 | 0.4 | n |  | TRUE
40 | bus_LV_2788-5_0_2_node_33 | 0.4 | n |  | TRUE
41 | bus_LV_2788-5_0_2_node_34 | 0.4 | n |  | TRUE
42 | bus_LV_2788-5_0_2_node_36 | 0.4 | n |  | TRUE
43 | bus_LV_2788-5_0_2_node_37 | 0.4 | n |  | TRUE
44 | bus_LV_2788-5_0_2_node_38 | 0.4 | n |  | TRUE
45 | bus_LV_2788-5_0_2_node_67 | 0.4 | n |  | TRUE
46 | bus_LV_2788-5_0_2_node_59 | 0.4 | n |  | TRUE
47 | bus_LV_2788-5_0_2_node_84 | 0.4 | n |  | TRUE
48 | bus_LV_2788-5_0_2_node_72 | 0.4 | n |  | TRUE
49 | bus_LV_2788-5_0_2_node_39 | 0.4 | n |  | TRUE
50 | bus_LV_2788-5_0_2_node_40 | 0.4 | n |  | TRUE
51 | bus_LV_2788-5_0_2_node_41 | 0.4 | n |  | TRUE
52 | bus_LV_2788-5_0_2_node_42 | 0.4 | n |  | TRUE
53 | bus_LV_2788-5_0_2_node_43 | 0.4 | n |  | TRUE
54 | bus_LV_2788-5_0_2_node_44 | 0.4 | n |  | TRUE
55 | bus_LV_2788-5_0_2_node_78 | 0.4 | n |  | TRUE
56 | bus_LV_2788-5_0_2_node_64 | 0.4 | n |  | TRUE
57 | bus_LV_2788-5_0_2_node_77 | 0.4 | n |  | TRUE
58 | bus_LV_2788-5_0_2_node_65 | 0.4 | n |  | TRUE
59 | bus_LV_2788-5_0_2_node_46 | 0.4 | n |  | TRUE
60 | bus_LV_2788-5_0_2_node_47 | 0.4 | n |  | TRUE
61 | bus_LV_2788-5_0_2_node_48 | 0.4 | n |  | TRUE
62 | bus_LV_2788-5_0_2_node_49 | 0.4 | n |  | TRUE
63 | bus_LV_2788-5_0_2_node_50 | 0.4 | n |  | TRUE
64 | bus_LV_2788-5_0_2_node_53 | 0.4 | n |  | TRUE
65 | bus_LV_2788-5_0_2_node_51 | 0.4 | n |  | TRUE
66 | bus_LV_2788-5_0_2_node_86 | 0.4 | n |  | TRUE
67 | bus_LV_2788-5_0_2_node_75 | 0.4 | n |  | TRUE
68 | bus_LV_2788-5_0_2_node_73 | 0.4 | n |  | TRUE
69 | bus_LV_2788-5_0_2_node_85 | 0.4 | n |  | TRUE
70 | bus_LV_2788-5_0_2_node_68 | 0.4 | n |  | TRUE
71 | bus_LV_2788-5_0_2_node_69 | 0.4 | n |  | TRUE
72 | bus_LV_2788-5_0_2_node_70 | 0.4 | n |  | TRUE
73 | bus_LV_2788-5_0_2_node_71 | 0.4 | n |  | TRUE
74 | bus_LV_2788-5_0_2_node_76 | 0.4 | n |  | TRUE
75 | bus_LV_2788-5_0_2_node_74 | 0.4 | n |  | TRUE
76 | bus_LV_2788-5_0_2_node_81 | 0.4 | n |  | TRUE
77 | bus_LV_2788-5_0_2_node_82 | 0.4 | n |  | TRUE
78 | bus_MV_293_0_node_132 | 20 | n |  | TRUE

## load
| name | bus | p_mw | q_mvar | const_z_percent | const_i_percent | sn_mva | scaling | in_service | type
0 | LV_2788-5_0_2_load_0 | 0 | 0.00077927 | 0.0001953 | 0 | 0 |  | 1 | TRUE | wye
1 | LV_2788-5_0_2_load_1 | 1 | 0.0012829 | 0.00032153 | 0 | 0 |  | 1 | TRUE | wye
2 | LV_2788-5_0_2_load_3 | 3 | 0.0018446 | 0.00046229 | 0 | 0 |  | 1 | TRUE | wye
3 | LV_2788-5_0_2_load_4 | 4 | 0.001261 | 0.00031603 | 0 | 0 |  | 1 | TRUE | wye
4 | LV_2788-5_0_2_load_5 | 5 | 0.001594 | 0.00039949 | 0 | 0 |  | 1 | TRUE | wye
5 | LV_2788-5_0_2_load_6 | 6 | 0.0024797 | 0.00062146 | 0 | 0 |  | 1 | TRUE | wye
6 | LV_2788-5_0_2_load_7 | 8 | 0.0021923 | 0.00054944 | 0 | 0 |  | 1 | TRUE | wye
7 | LV_2788-5_0_2_load_63 | 9 | 0.001947 | 0.00048795 | 0 | 0 |  | 1 | TRUE | wye
8 | LV_2788-5_0_2_load_30 | 10 | 0.0020267 | 0.00050794 | 0 | 0 |  | 1 | TRUE | wye
9 | LV_2788-5_0_2_load_8 | 11 | 0.0023831 | 0.00059727 | 0 | 0 |  | 1 | TRUE | wye
10 | LV_2788-5_0_2_load_27 | 14 | 0.0018617 | 0.00046658 | 0 | 0 |  | 1 | TRUE | wye
11 | LV_2788-5_0_2_load_10 | 15 | 0.0017404 | 0.00043619 | 0 | 0 |  | 1 | TRUE | wye
12 | LV_2788-5_0_2_load_26 | 16 | 0.0019997 | 0.00050117 | 0 | 0 |  | 1 | TRUE | wye
13 | LV_2788-5_0_2_load_11 | 17 | 0.00089736 | 0.0002249 | 0 | 0 |  | 1 | TRUE | wye
14 | LV_2788-5_0_2_load_13 | 18 | 0.0012352 | 0.00030957 | 0 | 0 |  | 1 | TRUE | wye
15 | LV_2788-5_0_2_load_14 | 19 | 0.0025331 | 0.00063485 | 0 | 0 |  | 1 | TRUE | wye
16 | LV_2788-5_0_2_load_19 | 20 | 0.0017716 | 0.00044399 | 0 | 0 |  | 1 | TRUE | wye
17 | LV_2788-5_0_2_load_18 | 21 | 0.0019625 | 0.00049185 | 0 | 0 |  | 1 | TRUE | wye
18 | LV_2788-5_0_2_load_79 | 22 | 0.0014337 | 0.00035932 | 0 | 0 |  | 1 | TRUE | wye
19 | LV_2788-5_0_2_load_80 | 23 | 0.00076931 | 0.00019281 | 0 | 0 |  | 1 | TRUE | wye
20 | LV_2788-5_0_2_load_21 | 25 | 0.0025092 | 0.00062886 | 0 | 0 |  | 1 | TRUE | wye
21 | LV_2788-5_0_2_load_87 | 31 | 0.0047905 | 0.0012006 | 0 | 0 |  | 1 | TRUE | wye
22 | LV_2788-5_0_2_load_61 | 32 | 0.0029723 | 0.00074493 | 0 | 0 |  | 1 | TRUE | wye
23 | LV_2788-5_0_2_load_66 | 35 | 0.01524 | 0.0038195 | 0 | 0 |  | 1 | TRUE | wye
24 | LV_2788-5_0_2_load_83 | 36 | 0.00091877 | 0.00023027 | 0 | 0 |  | 1 | TRUE | wye
25 | LV_2788-5_0_2_load_28 | 37 | 0.0016178 | 0.00040546 | 0 | 0 |  | 1 | TRUE | wye
26 | LV_2788-5_0_2_load_29 | 38 | 0.0017144 | 0.00042968 | 0 | 0 |  | 1 | TRUE | wye
27 | LV_2788-5_0_2_load_32 | 39 | 0.014194 | 0.0035574 | 0 | 0 |  | 1 | TRUE | wye
28 | LV_2788-5_0_2_load_33 | 40 | 0.0042526 | 0.0010658 | 0 | 0 |  | 1 | TRUE | wye
29 | LV_2788-5_0_2_load_38 | 44 | 0.0021887 | 0.00054853 | 0 | 0 |  | 1 | TRUE | wye
30 | LV_2788-5_0_2_load_67 | 45 | 0.0044766 | 0.0011219 | 0 | 0 |  | 1 | TRUE | wye
31 | LV_2788-5_0_2_load_59 | 46 | 0.0041045 | 0.0010287 | 0 | 0 |  | 1 | TRUE | wye
32 | LV_2788-5_0_2_load_84 | 47 | 0.0008729 | 0.00021877 | 0 | 0 |  | 1 | TRUE | wye
33 | LV_2788-5_0_2_load_72 | 48 | 0.0017071 | 0.00042785 | 0 | 0 |  | 1 | TRUE | wye
34 | LV_2788-5_0_2_load_39 | 49 | 0.0028411 | 0.00071206 | 0 | 0 |  | 1 | TRUE | wye
35 | LV_2788-5_0_2_load_40 | 50 | 0.0013286 | 0.00033297 | 0 | 0 |  | 1 | TRUE | wye
36 | LV_2788-5_0_2_load_42 | 52 | 0.00066283 | 0.00016612 | 0 | 0 |  | 1 | TRUE | wye
37 | LV_2788-5_0_2_load_43 | 53 | 0.00193 | 0.0004837 | 0 | 0 |  | 1 | TRUE | wye
38 | LV_2788-5_0_2_load_78 | 55 | 0.0032913 | 0.00082487 | 0 | 0 |  | 1 | TRUE | wye
39 | LV_2788-5_0_2_load_64 | 56 | 0.0010273 | 0.00025748 | 0 | 0 |  | 1 | TRUE | wye
40 | LV_2788-5_0_2_load_65 | 58 | 0.00097997 | 0.0002456 | 0 | 0 |  | 1 | TRUE | wye
41 | LV_2788-5_0_2_load_46 | 59 | 0.0020105 | 0.00050388 | 0 | 0 |  | 1 | TRUE | wye
42 | LV_2788-5_0_2_load_47 | 60 | 0.0014685 | 0.00036805 | 0 | 0 |  | 1 | TRUE | wye
43 | LV_2788-5_0_2_load_48 | 61 | 0.00093649 | 0.00023471 | 0 | 0 |  | 1 | TRUE | wye
44 | LV_2788-5_0_2_load_53 | 64 | 0.00091465 | 0.00022923 | 0 | 0 |  | 1 | TRUE | wye
45 | LV_2788-5_0_2_load_51 | 65 | 0.0023717 | 0.00059441 | 0 | 0 |  | 1 | TRUE | wye
46 | LV_2788-5_0_2_load_86 | 66 | 0.0022059 | 0.00055284 | 0 | 0 |  | 1 | TRUE | wye
47 | LV_2788-5_0_2_load_73 | 68 | 0.0016186 | 0.00040566 | 0 | 0 |  | 1 | TRUE | wye
48 | LV_2788-5_0_2_load_85 | 69 | 0.0028716 | 0.00071968 | 0 | 0 |  | 1 | TRUE | wye
49 | LV_2788-5_0_2_load_68 | 70 | 0.00060391 | 0.00015135 | 0 | 0 |  | 1 | TRUE | wye
50 | LV_2788-5_0_2_load_69 | 71 | 0.00095067 | 0.00023826 | 0 | 0 |  | 1 | TRUE | wye
51 | LV_2788-5_0_2_load_70 | 72 | 0.00056285 | 0.00014106 | 0 | 0 |  | 1 | TRUE | wye
52 | LV_2788-5_0_2_load_71 | 73 | 0.0011872 | 0.00029754 | 0 | 0 |  | 1 | TRUE | wye
53 | LV_2788-5_0_2_load_76 | 74 | 0.002479 | 0.0006213 | 0 | 0 |  | 1 | TRUE | wye
54 | LV_2788-5_0_2_load_74 | 75 | 0.00073343 | 0.00018381 | 0 | 0 |  | 1 | TRUE | wye
55 | LV_2788-5_0_2_load_81 | 76 | 0.0016831 | 0.00042181 | 0 | 0 |  | 1 | TRUE | wye
56 | LV_2788-5_0_2_load_82 | 77 | 0.0032175 | 0.00080639 | 0 | 0 |  | 1 | TRUE | wye

## ext_grid
| name | bus | vm_pu | va_degree | slack_weight | in_service
0 |  | 33 | 1 | 0 | 1 | TRUE

## line
| name | std_type | from_bus | to_bus | length_km | r_ohm_per_km | x_ohm_per_km | c_nf_per_km | g_us_per_km | max_i_ka | df | parallel | type | in_service
0 | LV_2788-5_0_2_line_0 | NAYY 4x150 SE | 0 | 1 | 0.013379 | 0.208 | 0.08 | 261 | 0 | 0.27 | 1 | 1 | cs | TRUE
1 | LV_2788-5_0_2_line_1 | NAYY 4x150 SE | 0 | 2 | 0.016221 | 0.208 | 0.08 | 261 | 0 | 0.27 | 1 | 1 | cs | TRUE
2 | LV_2788-5_0_2_line_2 | NAYY 4x150 SE | 1 | 3 | 0.0023429 | 0.208 | 0.08 | 261 | 0 | 0.27 | 1 | 1 | cs | TRUE
3 | LV_2788-5_0_2_line_3 | NAYY 4x150 SE | 2 | 4 | 0.010403 | 0.208 | 0.08 | 261 | 0 | 0.27 | 1 | 1 | cs | TRUE
4 | LV_2788-5_0_2_line_4 | NAYY 4x150 SE | 2 | 5 | 0.043748 | 0.208 | 0.08 | 261 | 0 | 0.27 | 1 | 1 | cs | TRUE
5 | LV_2788-5_0_2_line_5 | NAYY 4x150 SE | 3 | 6 | 0.038261 | 0.208 | 0.08 | 261 | 0 | 0.27 | 1 | 1 | cs | TRUE
6 | LV_2788-5_0_2_line_6 | NAYY 4x150 SE | 5 | 7 | 0.017319 | 0.208 | 0.08 | 261 | 0 | 0.27 | 1 | 1 | cs | TRUE
7 | LV_2788-5_0_2_line_7 | NAYY 4x150 SE | 6 | 8 | 0.014406 | 0.208 | 0.08 | 261 | 0 | 0.27 | 1 | 1 | cs | TRUE
8 | LV_2788-5_0_2_line_8 | NAYY 4x150 SE | 7 | 9 | 0.012767 | 0.208 | 0.08 | 261 | 0 | 0.27 | 1 | 1 | cs | TRUE
9 | LV_2788-5_0_2_line_9 | NAYY 4x150 SE | 7 | 10 | 0.011616 | 0.208 | 0.08 | 261 | 0 | 0.27 | 1 | 1 | cs | TRUE
10 | LV_2788-5_0_2_line_10 | NAYY 4x150 SE | 8 | 11 | 0.0037351 | 0.208 | 0.08 | 261 | 0 | 0.27 | 1 | 1 | cs | TRUE
11 | LV_2788-5_0_2_line_11 | NAYY 4x150 SE | 10 | 38 | 0.019554 | 0.208 | 0.08 | 261 | 0 | 0.27 | 1 | 1 | cs | TRUE
12 | LV_2788-5_0_2_line_12 | NAYY 4x150 SE | 11 | 12 | 0.0072913 | 0.208 | 0.08 | 261 | 0 | 0.27 | 1 | 1 | cs | TRUE
13 | LV_2788-5_0_2_line_13 | NAYY 4x150 SE | 12 | 13 | 0.043018 | 0.208 | 0.08 | 261 | 0 | 0.27 | 1 | 1 | cs | TRUE
14 | LV_2788-5_0_2_line_14 | NAYY 4x150 SE | 12 | 14 | 0.033282 | 0.208 | 0.08 | 261 | 0 | 0.27 | 1 | 1 | cs | TRUE
15 | LV_2788-5_0_2_line_15 | NAYY 4x150 SE | 13 | 15 | 0.013314 | 0.208 | 0.08 | 261 | 0 | 0.27 | 1 | 1 | cs | TRUE
16 | LV_2788-5_0_2_line_16 | NAYY 4x150 SE | 14 | 16 | 0.02035 | 0.208 | 0.08 | 261 | 0 | 0.27 | 1 | 1 | cs | TRUE
17 | LV_2788-5_0_2_line_17 | NAYY 4x150 SE | 15 | 17 | 0.027605 | 0.208 | 0.08 | 261 | 0 | 0.27 | 1 | 1 | cs | TRUE
18 | LV_2788-5_0_2_line_18 | NAYY 4x150 SE | 16 | 30 | 0.011025 | 0.208 | 0.08 | 261 | 0 | 0.27 | 1 | 1 | cs | TRUE
19 | LV_2788-5_0_2_line_19 | NAYY 4x150 SE | 17 | 18 | 0.042399 | 0.208 | 0.08 | 261 | 0 | 0.27 | 1 | 1 | cs | TRUE
20 | LV_2788-5_0_2_line_20 | NAYY 4x150 SE | 19 | 20 | 0.016795 | 0.208 | 0.08 | 261 | 0 | 0.27 | 1 | 1 | cs | TRUE
21 | LV_2788-5_0_2_line_21 | NAYY 4x150 SE | 20 | 21 | 0.017769 | 0.208 | 0.08 | 261 | 0 | 0.27 | 1 | 1 | cs | TRUE
22 | LV_2788-5_0_2_line_22 | NAYY 4x150 SE | 21 | 24 | 0.050362 | 0.208 | 0.08 | 261 | 0 | 0.27 | 1 | 1 | cs | TRUE
23 | LV_2788-5_0_2_line_23 | NAYY 4x150 SE | 22 | 23 | 0.037027 | 0.208 | 0.08 | 261 | 0 | 0.27 | 1 | 1 | cs | TRUE
24 | LV_2788-5_0_2_line_24 | NAYY 4x150 SE | 23 | 36 | 0.043541 | 0.208 | 0.08 | 261 | 0 | 0.27 | 1 | 1 | cs | TRUE
25 | LV_2788-5_0_2_line_25 | NAYY 4x150 SE | 23 | 26 | 0.017449 | 0.208 | 0.08 | 261 | 0 | 0.27 | 1 | 1 | cs | TRUE
26 | LV_2788-5_0_2_line_26 | NAYY 4x150 SE | 24 | 25 | 0.047661 | 0.208 | 0.08 | 261 | 0 | 0.27 | 1 | 1 | cs | TRUE
27 | LV_2788-5_0_2_line_27 | NAYY 4x150 SE | 24 | 26 | 0.015487 | 0.208 | 0.08 | 261 | 0 | 0.27 | 1 | 1 | cs | TRUE
28 | LV_2788-5_0_2_line_28 | NAYY 4x150 SE | 25 | 27 | 0.027339 | 0.208 | 0.08 | 261 | 0 | 0.27 | 1 | 1 | cs | TRUE
29 | LV_2788-5_0_2_line_29 | NAYY 4x150 SE | 26 | 28 | 0.008321 | 0.208 | 0.08 | 261 | 0 | 0.27 | 1 | 1 | cs | TRUE
30 | LV_2788-5_0_2_line_30 | NAYY 4x150 SE | 27 | 29 | 0.007267 | 0.208 | 0.08 | 261 | 0 | 0.27 | 1 | 1 | cs | TRUE
31 | LV_2788-5_0_2_line_31 | NAYY 4x150 SE | 27 | 30 | 0.029688 | 0.208 | 0.08 | 261 | 0 | 0.27 | 1 | 1 | cs | TRUE
32 | LV_2788-5_0_2_line_32 | NAYY 4x150 SE | 28 | 31 | 0.016104 | 0.208 | 0.08 | 261 | 0 | 0.27 | 1 | 1 | cs | TRUE
33 | LV_2788-5_0_2_line_33 | NAYY 4x150 SE | 29 | 32 | 0.016322 | 0.208 | 0.08 | 261 | 0 | 0.27 | 1 | 1 | cs | TRUE
34 | LV_2788-5_0_2_line_34 | NAYY 4x150 SE | 32 | 34 | 0.00040994 | 0.208 | 0.08 | 261 | 0 | 0.27 | 1 | 1 | cs | TRUE
35 | LV_2788-5_0_2_line_35 | NAYY 4x150 SE | 33 | 34 | 0.032457 | 0.208 | 0.08 | 261 | 0 | 0.27 | 1 | 1 | cs | TRUE
36 | LV_2788-5_0_2_line_36 | NAYY 4x150 SE | 33 | 35 | 0.020037 | 0.208 | 0.08 | 261 | 0 | 0.27 | 1 | 1 | cs | TRUE
37 | LV_2788-5_0_2_line_37 | NAYY 4x150 SE | 35 | 45 | 0.010037 | 0.208 | 0.08 | 261 | 0 | 0.27 | 1 | 1 | cs | TRUE
38 | LV_2788-5_0_2_line_38 | NAYY 4x150 SE | 36 | 76 | 0.018441 | 0.208 | 0.08 | 261 | 0 | 0.27 | 1 | 1 | cs | TRUE
39 | LV_2788-5_0_2_line_39 | NAYY 4x150 SE | 37 | 38 | 0.012526 | 0.208 | 0.08 | 261 | 0 | 0.27 | 1 | 1 | cs | TRUE
40 | LV_2788-5_0_2_line_40 | NAYY 4x150 SE | 39 | 40 | 0.0017912 | 0.208 | 0.08 | 261 | 0 | 0.27 | 1 | 1 | cs | TRUE
41 | LV_2788-5_0_2_line_41 | NAYY 4x150 SE | 39 | 41 | 0.016004 | 0.208 | 0.08 | 261 | 0 | 0.27 | 1 | 1 | cs | TRUE
42 | LV_2788-5_0_2_line_42 | NAYY 4x150 SE | 41 | 42 | 0.006784 | 0.208 | 0.08 | 261 | 0 | 0.27 | 1 | 1 | cs | TRUE
43 | LV_2788-5_0_2_line_43 | NAYY 4x150 SE | 41 | 43 | 0.030787 | 0.208 | 0.08 | 261 | 0 | 0.27 | 1 | 1 | cs | TRUE
44 | LV_2788-5_0_2_line_44 | NAYY 4x150 SE | 41 | 44 | 0.0082746 | 0.208 | 0.08 | 261 | 0 | 0.27 | 1 | 1 | cs | TRUE
45 | LV_2788-5_0_2_line_45 | NAYY 4x150 SE | 42 | 45 | 0.0036683 | 0.208 | 0.08 | 261 | 0 | 0.27 | 1 | 1 | cs | TRUE
46 | LV_2788-5_0_2_line_46 | NAYY 4x150 SE | 43 | 46 | 0.016271 | 0.208 | 0.08 | 261 | 0 | 0.27 | 1 | 1 | cs | TRUE
47 | LV_2788-5_0_2_line_47 | NAYY 4x150 SE | 44 | 47 | 0.0098314 | 0.208 | 0.08 | 261 | 0 | 0.27 | 1 | 1 | cs | TRUE
48 | LV_2788-5_0_2_line_48 | NAYY 4x150 SE | 47 | 48 | 0.0039763 | 0.208 | 0.08 | 261 | 0 | 0.27 | 1 | 1 | cs | TRUE
49 | LV_2788-5_0_2_line_49 | NAYY 4x150 SE | 48 | 72 | 0.0053003 | 0.208 | 0.08 | 261 | 0 | 0.27 | 1 | 1 | cs | TRUE
50 | LV_2788-5_0_2_line_50 | NAYY 4x150 SE | 49 | 50 | 2.3253e-05 | 0.208 | 0.08 | 261 | 0 | 0.27 | 1 | 1 | cs | TRUE
51 | LV_2788-5_0_2_line_51 | NAYY 4x150 SE | 49 | 51 | 0.016216 | 0.208 | 0.08 | 261 | 0 | 0.27 | 1 | 1 | cs | TRUE
52 | LV_2788-5_0_2_line_52 | NAYY 4x150 SE | 50 | 52 | 0.015176 | 0.208 | 0.08 | 261 | 0 | 0.27 | 1 | 1 | cs | TRUE
53 | LV_2788-5_0_2_line_53 | NAYY 4x150 SE | 51 | 53 | 0.011141 | 0.208 | 0.08 | 261 | 0 | 0.27 | 1 | 1 | cs | TRUE
54 | LV_2788-5_0_2_line_54 | NAYY 4x150 SE | 51 | 54 | 0.19715 | 0.208 | 0.08 | 261 | 0 | 0.27 | 1 | 1 | cs | TRUE
55 | LV_2788-5_0_2_line_55 | NAYY 4x150 SE | 53 | 55 | 0.021876 | 0.208 | 0.08 | 261 | 0 | 0.27 | 1 | 1 | cs | TRUE
56 | LV_2788-5_0_2_line_56 | NAYY 4x150 SE | 54 | 56 | 0.13487 | 0.208 | 0.08 | 261 | 0 | 0.27 | 1 | 1 | cs | TRUE
57 | LV_2788-5_0_2_line_57 | NAYY 4x150 SE | 55 | 57 | 0.021384 | 0.208 | 0.08 | 261 | 0 | 0.27 | 1 | 1 | cs | TRUE
58 | LV_2788-5_0_2_line_58 | NAYY 4x150 SE | 56 | 58 | 0.019407 | 0.208 | 0.08 | 261 | 0 | 0.27 | 1 | 1 | cs | TRUE
59 | LV_2788-5_0_2_line_59 | NAYY 4x150 SE | 57 | 63 | 0.018407 | 0.208 | 0.08 | 261 | 0 | 0.27 | 1 | 1 | cs | TRUE
60 | LV_2788-5_0_2_line_60 | NAYY 4x150 SE | 57 | 67 | 0.017898 | 0.208 | 0.08 | 261 | 0 | 0.27 | 1 | 1 | cs | TRUE
61 | LV_2788-5_0_2_line_61 | NAYY 4x150 SE | 59 | 60 | 0.0018853 | 0.208 | 0.08 | 261 | 0 | 0.27 | 1 | 1 | cs | TRUE
62 | LV_2788-5_0_2_line_62 | NAYY 4x150 SE | 59 | 61 | 0.005838 | 0.208 | 0.08 | 261 | 0 | 0.27 | 1 | 1 | cs | TRUE
63 | LV_2788-5_0_2_line_63 | NAYY 4x150 SE | 60 | 62 | 0.013407 | 0.208 | 0.08 | 261 | 0 | 0.27 | 1 | 1 | cs | TRUE
64 | LV_2788-5_0_2_line_64 | NAYY 4x150 SE | 61 | 63 | 0.0063804 | 0.208 | 0.08 | 261 | 0 | 0.27 | 1 | 1 | cs | TRUE
65 | LV_2788-5_0_2_line_65 | NAYY 4x150 SE | 62 | 64 | 0.022564 | 0.208 | 0.08 | 261 | 0 | 0.27 | 1 | 1 | cs | TRUE
66 | LV_2788-5_0_2_line_66 | NAYY 4x150 SE | 62 | 65 | 0.006204 | 0.208 | 0.08 | 261 | 0 | 0.27 | 1 | 1 | cs | TRUE
67 | LV_2788-5_0_2_line_67 | NAYY 4x150 SE | 64 | 66 | 0.0081223 | 0.208 | 0.08 | 261 | 0 | 0.27 | 1 | 1 | cs | TRUE
68 | LV_2788-5_0_2_line_68 | NAYY 4x150 SE | 66 | 69 | 0.0017686 | 0.208 | 0.08 | 261 | 0 | 0.27 | 1 | 1 | cs | TRUE
69 | LV_2788-5_0_2_line_69 | NAYY 4x150 SE | 67 | 68 | 0.0041884 | 0.208 | 0.08 | 261 | 0 | 0.27 | 1 | 1 | cs | TRUE
70 | LV_2788-5_0_2_line_70 | NAYY 4x150 SE | 68 | 75 | 0.0079666 | 0.208 | 0.08 | 261 | 0 | 0.27 | 1 | 1 | cs | TRUE
71 | LV_2788-5_0_2_line_71 | NAYY 4x150 SE | 70 | 71 | 0.0043039 | 0.208 | 0.08 | 261 | 0 | 0.27 | 1 | 1 | cs | TRUE
72 | LV_2788-5_0_2_line_72 | NAYY 4x150 SE | 70 | 72 | 0.0034876 | 0.208 | 0.08 | 261 | 0 | 0.27 | 1 | 1 | cs | TRUE
73 | LV_2788-5_0_2_line_73 | NAYY 4x150 SE | 71 | 73 | 0.0018394 | 0.208 | 0.08 | 261 | 0 | 0.27 | 1 | 1 | cs | TRUE
74 | LV_2788-5_0_2_line_74 | NAYY 4x150 SE | 73 | 74 | 0.0055667 | 0.208 | 0.08 | 261 | 0 | 0.27 | 1 | 1 | cs | TRUE
75 | LV_2788-5_0_2_line_75 | NAYY 4x150 SE | 74 | 75 | 0.0027652 | 0.208 | 0.08 | 261 | 0 | 0.27 | 1 | 1 | cs | TRUE
76 | LV_2788-5_0_2_line_76 | NAYY 4x150 SE | 76 | 77 | 0.0076994 | 0.208 | 0.08 | 261 | 0 | 0.27 | 1 | 1 | cs | TRUE

## trafo
| name | std_type | hv_bus | lv_bus | sn_mva | vn_hv_kv | vn_lv_kv | vk_percent | vkr_percent | pfe_kw | i0_percent | shift_degree | tap_side | tap_neutral | tap_min | tap_max | tap_step_percent | tap_step_degree | tap_pos | tap_phase_shifter | parallel | df | in_service
0 | LV_2788-5_0_2_trafo_55 | 0.25 MVA 20/0.4 kV | 78 | 33 | 0.25 | 20 | 0.4 | 6 | 1.44 | 0.8 | 0.32 | 150 | hv | 0 | -2 | 2 | 2.5 | 0 | 0 | FALSE | 1 | 1 | TRUE

## line_geodata
| x0 | y0 | x1 | y1 | x2 | y2 | x3 | y3 | x4 | y4 | x5 | y5 | x6 | y6 | x7 | y7 | x8 | y8 | x9 | y9
0 | 2599486.7166 | 1250499.0126 | 2599486.3029 | 1250498.9362 | 2599475.1462 | 1250494.4121 | 2599474.3842 | 1250493.8983
1 | 2599502.6676 | 1250501.9587 | 2599486.7166 | 1250499.0126
2 | 2599474.3842 | 1250493.8983 | 2599472.4416 | 1250492.5885
3 | 2599502.6676 | 1250501.9587 | 2599513.0509 | 1250502.5994
4 | 2599502.6676 | 1250501.9587 | 2599498.4691 | 1250458.4126
5 | 2599435.4923 | 1250484.1553 | 2599468.5184 | 1250489.9432 | 2599472.4416 | 1250492.5885
6 | 2599496.9402 | 1250441.1644 | 2599497.0612 | 1250443.8105 | 2599498.4691 | 1250458.4126
7 | 2599435.4923 | 1250484.1553 | 2599421.3024 | 1250481.6685
8 | 2599496.9402 | 1250441.1644 | 2599509.426 | 1250438.5006
9 | 2599496.9402 | 1250441.1644 | 2599485.3447 | 1250441.8523
10 | 2599417.6233 | 1250481.0237 | 2599421.3024 | 1250481.6685
11 | 2599465.9023 | 1250441.5758 | 2599472.1594 | 1250442.6345 | 2599485.3447 | 1250441.8523
12 | 2599410.4414 | 1250479.7651 | 2599417.6233 | 1250481.0237
13 | 2599410.4414 | 1250479.7651 | 2599409.9065 | 1250488.5264 | 2599399.483 | 1250493.2639 | 2599392.6979 | 1250499.6244 | 2599387.4156 | 1250512.0886
14 | 2599410.4414 | 1250479.7651 | 2599393.7067 | 1250476.8318 | 2599393.5191 | 1250460.5404
15 | 2599387.4156 | 1250512.0886 | 2599395.9308 | 1250519.5592 | 2599397.4746 | 1250520.8091
16 | 2599393.5191 | 1250460.5404 | 2599393.2847 | 1250440.1921
17 | 2599397.4746 | 1250520.8091 | 2599418.9289 | 1250538.18
18 | 2599393.1578 | 1250429.1676 | 2599393.2847 | 1250440.1921
19 | 2599418.9289 | 1250538.18 | 2599451.8813 | 1250564.8606
20 | 2599334.734 | 1250465.6905 | 2599335.7427 | 1250466.7099 | 2599347.2851 | 1250476.8452
21 | 2599334.734 | 1250465.6905 | 2599322.2358 | 1250453.0592
22 | 2599289.2766 | 1250415.6273 | 2599292.1836 | 1250422.687 | 2599322.2358 | 1250453.0592
23 | 2599274.7605 | 1250468.1263 | 2599274.2618 | 1250462.2706 | 2599272.4996 | 1250436.9878 | 2599272.838 | 1250431.1921
24 | 2599272.838 | 1250431.1921 | 2599231.4306 | 1250444.654
25 | 2599273.8552 | 1250413.7726 | 2599272.838 | 1250431.1921
26 | 2599289.2766 | 1250415.6273 | 2599336.5977 | 1250421.309
27 | 2599289.2766 | 1250415.6273 | 2599273.8552 | 1250413.7726
28 | 2599363.7416 | 1250424.5681 | 2599336.5977 | 1250421.309
29 | 2599273.8552 | 1250413.7726 | 2599280.5654 | 1250412.393 | 2599281.8787 | 1250411.6813
30 | 2599363.7416 | 1250424.5681 | 2599370.3988 | 1250421.6098
31 | 2599393.1578 | 1250429.1676 | 2599374.1433 | 1250426.079 | 2599363.7416 | 1250424.5681
32 | 2599281.8787 | 1250411.6813 | 2599285.4639 | 1250409.724 | 2599297.4823 | 1250409.8862
33 | 2599370.3988 | 1250421.6098 | 2599372.8972 | 1250420.4977 | 2599377.3276 | 1250416.6947 | 2599379.3347 | 1250410.3237 | 2599379.3291 | 1250409.2549
34 | 2599379.3291 | 1250409.2549 | 2599379.3269 | 1250408.845
35 | 2599382.5086 | 1250376.6682 | 2599379.2198 | 1250395.9922 | 2599379.3269 | 1250408.845
36 | 2599382.5086 | 1250376.6682 | 2599384.4158 | 1250356.7221
37 | 2599384.4158 | 1250356.7221 | 2599385.3711 | 1250346.7311
38 | 2599231.4306 | 1250444.654 | 2599213.4511 | 1250440.5522
39 | 2599453.5518 | 1250439.4863 | 2599465.9023 | 1250441.5758
40 | 2599387.9477 | 1250320.4032 | 2599388.11 | 1250318.6194
41 | 2599386.497 | 1250336.3417 | 2599387.9477 | 1250320.4032
42 | 2599386.497 | 1250336.3417 | 2599386.233 | 1250338.5876 | 2599385.9692 | 1250341.3005 | 2599385.7203 | 1250343.0795
43 | 2599386.497 | 1250336.3417 | 2599363.3688 | 1250336.9893 | 2599355.6844 | 1250336.0563
44 | 2599386.497 | 1250336.3417 | 2599394.7711 | 1250336.4277
45 | 2599385.7203 | 1250343.0795 | 2599385.3711 | 1250346.7311
46 | 2599355.6844 | 1250336.0563 | 2599339.5311 | 1250334.104
47 | 2599394.7711 | 1250336.4277 | 2599404.602 | 1250336.5299
48 | 2599404.602 | 1250336.5299 | 2599408.578 | 1250336.5712
49 | 2599413.8737 | 1250336.5259 | 2599412.9466 | 1250336.6166 | 2599408.578 | 1250336.5712
50 | 2599508.4063 | 1250291.8444 | 2599508.4105 | 1250291.8673
51 | 2599511.3749 | 1250307.8101 | 2599508.4105 | 1250291.8673
52 | 2599508.4063 | 1250291.8444 | 2599505.6319 | 1250276.9238
53 | 2599511.3749 | 1250307.8101 | 2599503.4872 | 1250311.8912 | 2599501.45 | 1250312.8703
54 | 2599511.3749 | 1250307.8101 | 2599548.7003 | 1250289.1613 | 2599573.8279 | 1250275.8838 | 2599587.4899 | 1250266.0986 | 2599609.0565 | 1250273.3238 | 2599620.5987 | 1250280.8833 | 2599618.7042 | 1250283.5185 | 2599617.7156 | 1250286.9764 | 2599623.2612 | 1250353.5634
55 | 2599481.6284 | 1250322.0681 | 2599484.9492 | 1250320.9322 | 2599489.0251 | 1250318.8416 | 2599501.45 | 1250312.8703
56 | 2599623.2612 | 1250353.5634 | 2599617.6 | 1250354.2643 | 2599584.0858 | 1250361.2271 | 2599569.3065 | 1250366.276 | 2599560.8074 | 1250369.9124 | 2599529.8523 | 1250377.1977 | 2599522.138 | 1250378.5993 | 2599514.6425 | 1250377.9885 | 2599498.2701 | 1250377.8122 | 2599491.7408 | 1250377.558
57 | 2599460.8704 | 1250327.1498 | 2599479.0314 | 1250322.9564 | 2599481.6284 | 1250322.0681
58 | 2599472.349 | 1250376.803 | 2599491.7408 | 1250377.558
59 | 2599449.8028 | 1250312.4192 | 2599460.8704 | 1250327.1498
60 | 2599460.8704 | 1250327.1498 | 2599443.6454 | 1250332.1882
61 | 2599448.5288 | 1250300.2679 | 2599448.3008 | 1250298.3964
62 | 2599448.5288 | 1250300.2679 | 2599448.881 | 1250303.1578 | 2599449.1709 | 1250306.0702
63 | 2599444.7727 | 1250285.5135 | 2599446.6 | 1250290.2941 | 2599448.0424 | 1250296.2756 | 2599448.3008 | 1250298.3964
64 | 2599449.8028 | 1250312.4192 | 2599449.1709 | 1250306.0702
65 | 2599444.7727 | 1250285.5135 | 2599438.1145 | 1250280.9779 | 2599426.2783 | 1250279.2781 | 2599423.7389 | 1250279.0469
66 | 2599444.7727 | 1250285.5135 | 2599447.4219 | 1250279.9035
67 | 2599415.65 | 1250278.3104 | 2599423.7389 | 1250279.0469
68 | 2599413.8887 | 1250278.15 | 2599415.65 | 1250278.3104
69 | 2599443.6454 | 1250332.1882 | 2599439.554 | 1250333.0842
70 | 2599439.554 | 1250333.0842 | 2599439.3278 | 1250333.1337 | 2599431.7094 | 1250334.4715
71 | 2599417.3446 | 1250336.1863 | 2599421.6281 | 1250335.7671
72 | 2599417.3446 | 1250336.1863 | 2599413.8737 | 1250336.5259
73 | 2599423.4587 | 1250335.588 | 2599421.6281 | 1250335.7671
74 | 2599423.4587 | 1250335.588 | 2599427.7337 | 1250335.1696 | 2599428.9858 | 1250334.9498
75 | 2599431.7094 | 1250334.4715 | 2599428.9858 | 1250334.9498
76 | 2599213.4511 | 1250440.5522 | 2599205.9446 | 1250438.8397

## bus_geodata
| x | y | coords
0 | 2599486.7166 | 1250499.0126
1 | 2599474.3842 | 1250493.8983
2 | 2599502.6676 | 1250501.9587
3 | 2599472.4416 | 1250492.5885
4 | 2599513.0509 | 1250502.5994
5 | 2599498.4691 | 1250458.4126
6 | 2599435.4923 | 1250484.1553
7 | 2599496.9402 | 1250441.1644
8 | 2599421.3024 | 1250481.6685
9 | 2599509.426 | 1250438.5006
10 | 2599485.3447 | 1250441.8523
11 | 2599417.6233 | 1250481.0237
12 | 2599410.4414 | 1250479.7651
13 | 2599387.4156 | 1250512.0886
14 | 2599393.5191 | 1250460.5404
15 | 2599397.4746 | 1250520.8091
16 | 2599393.2847 | 1250440.1921
17 | 2599418.9289 | 1250538.18
18 | 2599451.8813 | 1250564.8606
19 | 2599347.2851 | 1250476.8452
20 | 2599334.734 | 1250465.6905
21 | 2599322.2358 | 1250453.0592
22 | 2599274.7605 | 1250468.1263
23 | 2599272.838 | 1250431.1921
24 | 2599289.2766 | 1250415.6273
25 | 2599336.5977 | 1250421.309
26 | 2599273.8552 | 1250413.7726
27 | 2599363.7416 | 1250424.5681
28 | 2599281.8787 | 1250411.6813
29 | 2599370.3988 | 1250421.6098
30 | 2599393.1578 | 1250429.1676
31 | 2599297.4823 | 1250409.8862
32 | 2599379.3291 | 1250409.2549
33 | 2599382.5086 | 1250376.6682
34 | 2599379.3269 | 1250408.845
35 | 2599384.4158 | 1250356.7221
36 | 2599231.4306 | 1250444.654
37 | 2599453.5518 | 1250439.4863
38 | 2599465.9023 | 1250441.5758
39 | 2599387.9477 | 1250320.4032
40 | 2599388.11 | 1250318.6194
41 | 2599386.497 | 1250336.3417
42 | 2599385.7203 | 1250343.0795
43 | 2599355.6844 | 1250336.0563
44 | 2599394.7711 | 1250336.4277
45 | 2599385.3711 | 1250346.7311
46 | 2599339.5311 | 1250334.104
47 | 2599404.602 | 1250336.5299
48 | 2599408.578 | 1250336.5712
49 | 2599508.4105 | 1250291.8673
50 | 2599508.4063 | 1250291.8444
51 | 2599511.3749 | 1250307.8101
52 | 2599505.6319 | 1250276.9238
53 | 2599501.45 | 1250312.8703
54 | 2599623.2612 | 1250353.5634
55 | 2599481.6284 | 1250322.0681
56 | 2599491.7408 | 1250377.558
57 | 2599460.8704 | 1250327.1498
58 | 2599472.349 | 1250376.803
59 | 2599448.5288 | 1250300.2679
60 | 2599448.3008 | 1250298.3964
61 | 2599449.1709 | 1250306.0702
62 | 2599444.7727 | 1250285.5135
63 | 2599449.8028 | 1250312.4192
64 | 2599423.7389 | 1250279.0469
65 | 2599447.4219 | 1250279.9035
66 | 2599415.65 | 1250278.3104
67 | 2599443.6454 | 1250332.1882
68 | 2599439.554 | 1250333.0842
69 | 2599413.8887 | 1250278.15
70 | 2599417.3446 | 1250336.1863
71 | 2599421.6281 | 1250335.7671
72 | 2599413.8737 | 1250336.5259
73 | 2599423.4587 | 1250335.588
74 | 2599428.9858 | 1250334.9498
75 | 2599431.7094 | 1250334.4715
76 | 2599213.4511 | 1250440.5522
77 | 2599205.9446 | 1250438.8397
78 | 2599379.3269 | 1250408.845

## line_std_types
| c_nf_per_km | r_ohm_per_km | x_ohm_per_km | max_i_ka | type | q_mm2 | alpha | voltage_rating
NAYY 4x50 SE | 210 | 0.642 | 0.083 | 0.142 | cs | 50 | 0.00403 | LV
NAYY 4x120 SE | 264 | 0.225 | 0.08 | 0.242 | cs | 120 | 0.00403 | LV
NAYY 4x150 SE | 261 | 0.208 | 0.08 | 0.27 | cs | 150 | 0.00403 | LV
NA2XS2Y 1x95 RM/25 12/20 kV | 216 | 0.313 | 0.132 | 0.252 | cs | 95 | 0.00403 | MV
NA2XS2Y 1x185 RM/25 12/20 kV | 273 | 0.161 | 0.117 | 0.362 | cs | 185 | 0.00403 | MV
NA2XS2Y 1x240 RM/25 12/20 kV | 304 | 0.122 | 0.112 | 0.421 | cs | 240 | 0.00403 | MV
NA2XS2Y 1x95 RM/25 6/10 kV | 315 | 0.313 | 0.123 | 0.249 | cs | 95 | 0.00403 | MV
NA2XS2Y 1x185 RM/25 6/10 kV | 406 | 0.161 | 0.11 | 0.358 | cs | 185 | 0.00403 | MV
NA2XS2Y 1x240 RM/25 6/10 kV | 456 | 0.122 | 0.105 | 0.416 | cs | 240 | 0.00403 | MV
NA2XS2Y 1x150 RM/25 12/20 kV | 250 | 0.206 | 0.116 | 0.319 | cs | 150 | 0.00403 | MV
NA2XS2Y 1x120 RM/25 12/20 kV | 230 | 0.253 | 0.119 | 0.283 | cs | 120 | 0.00403 | MV
NA2XS2Y 1x70 RM/25 12/20 kV | 190 | 0.443 | 0.132 | 0.22 | cs | 70 | 0.00403 | MV
NA2XS2Y 1x150 RM/25 6/10 kV | 360 | 0.206 | 0.11 | 0.315 | cs | 150 | 0.00403 | MV
NA2XS2Y 1x120 RM/25 6/10 kV | 340 | 0.253 | 0.113 | 0.28 | cs | 120 | 0.00403 | MV
NA2XS2Y 1x70 RM/25 6/10 kV | 280 | 0.443 | 0.123 | 0.217 | cs | 70 | 0.00403 | MV
N2XS(FL)2Y 1x120 RM/35 64/110 kV | 112 | 0.153 | 0.166 | 0.366 | cs | 120 | 0.00393 | HV
N2XS(FL)2Y 1x185 RM/35 64/110 kV | 125 | 0.099 | 0.156 | 0.457 | cs | 185 | 0.00393 | HV
N2XS(FL)2Y 1x240 RM/35 64/110 kV | 135 | 0.075 | 0.149 | 0.526 | cs | 240 | 0.00393 | HV
N2XS(FL)2Y 1x300 RM/35 64/110 kV | 144 | 0.06 | 0.144 | 0.588 | cs | 300 | 0.00393 | HV
15-AL1/3-ST1A 0.4 | 11 | 1.8769 | 0.35 | 0.105 | ol | 16 | 0.00403 | LV
24-AL1/4-ST1A 0.4 | 11.25 | 1.2012 | 0.335 | 0.14 | ol | 24 | 0.00403 | LV
48-AL1/8-ST1A 0.4 | 12.2 | 0.5939 | 0.3 | 0.21 | ol | 48 | 0.00403 | LV
94-AL1/15-ST1A 0.4 | 13.2 | 0.306 | 0.29 | 0.35 | ol | 94 | 0.00403 | LV
34-AL1/6-ST1A 10.0 | 9.7 | 0.8342 | 0.36 | 0.17 | ol | 34 | 0.00403 | MV
48-AL1/8-ST1A 10.0 | 10.1 | 0.5939 | 0.35 | 0.21 | ol | 48 | 0.00403 | MV
70-AL1/11-ST1A 10.0 | 10.4 | 0.4132 | 0.339 | 0.29 | ol | 70 | 0.00403 | MV
94-AL1/15-ST1A 10.0 | 10.75 | 0.306 | 0.33 | 0.35 | ol | 94 | 0.00403 | MV
122-AL1/20-ST1A 10.0 | 11.1 | 0.2376 | 0.323 | 0.41 | ol | 122 | 0.00403 | MV
149-AL1/24-ST1A 10.0 | 11.25 | 0.194 | 0.315 | 0.47 | ol | 149 | 0.00403 | MV
34-AL1/6-ST1A 20.0 | 9.15 | 0.8342 | 0.382 | 0.17 | ol | 34 | 0.00403 | MV
48-AL1/8-ST1A 20.0 | 9.5 | 0.5939 | 0.372 | 0.21 | ol | 48 | 0.00403 | MV
70-AL1/11-ST1A 20.0 | 9.7 | 0.4132 | 0.36 | 0.29 | ol | 70 | 0.00403 | MV
94-AL1/15-ST1A 20.0 | 10 | 0.306 | 0.35 | 0.35 | ol | 94 | 0.00403 | MV
122-AL1/20-ST1A 20.0 | 10.3 | 0.2376 | 0.344 | 0.41 | ol | 122 | 0.00403 | MV
149-AL1/24-ST1A 20.0 | 10.5 | 0.194 | 0.337 | 0.47 | ol | 149 | 0.00403 | MV
184-AL1/30-ST1A 20.0 | 10.75 | 0.1571 | 0.33 | 0.535 | ol | 184 | 0.00403 | MV
243-AL1/39-ST1A 20.0 | 11 | 0.1188 | 0.32 | 0.645 | ol | 243 | 0.00403 | MV
48-AL1/8-ST1A 110.0 | 8 | 0.5939 | 0.46 | 0.21 | ol | 48 | 0.00403 | HV
70-AL1/11-ST1A 110.0 | 8.4 | 0.4132 | 0.45 | 0.29 | ol | 70 | 0.00403 | HV
94-AL1/15-ST1A 110.0 | 8.65 | 0.306 | 0.44 | 0.35 | ol | 94 | 0.00403 | HV
122-AL1/20-ST1A 110.0 | 8.5 | 0.2376 | 0.43 | 0.41 | ol | 122 | 0.00403 | HV
149-AL1/24-ST1A 110.0 | 8.75 | 0.194 | 0.41 | 0.47 | ol | 149 | 0.00403 | HV
184-AL1/30-ST1A 110.0 | 8.8 | 0.1571 | 0.4 | 0.535 | ol | 184 | 0.00403 | HV
243-AL1/39-ST1A 110.0 | 9 | 0.1188 | 0.39 | 0.645 | ol | 243 | 0.00403 | HV
305-AL1/39-ST1A 110.0 | 9.2 | 0.0949 | 0.38 | 0.74 | ol | 305 | 0.00403 | HV
490-AL1/64-ST1A 110.0 | 9.75 | 0.059 | 0.37 | 0.96 | ol | 490 | 0.00403 | HV
679-AL1/86-ST1A 110.0 | 9.95 | 0.042 | 0.36 | 1.15 | ol | 679 | 0.00403 | HV
490-AL1/64-ST1A 220.0 | 10 | 0.059 | 0.285 | 0.96 | ol | 490 | 0.00403 | HV
679-AL1/86-ST1A 220.0 | 11.7 | 0.042 | 0.275 | 1.15 | ol | 679 | 0.00403 | HV
490-AL1/64-ST1A 380.0 | 11 | 0.059 | 0.253 | 0.96 | ol | 490 | 0.00403 | HV
679-AL1/86-ST1A 380.0 | 14.6 | 0.042 | 0.25 | 1.15 | ol | 679 | 0.00403 | HV

## trafo_std_types
| i0_percent | pfe_kw | vkr_percent | sn_mva | vn_lv_kv | vn_hv_kv | vk_percent | shift_degree | vector_group | tap_side | tap_neutral | tap_min | tap_max | tap_step_degree | tap_step_percent | tap_phase_shifter
160 MVA 380/110 kV | 0.06 | 60 | 0.25 | 160 | 110 | 380 | 12.2 | 0 | Yy0 | hv | 0 | -9 | 9 | 0 | 1.5 | FALSE
100 MVA 220/110 kV | 0.06 | 55 | 0.26 | 100 | 110 | 220 | 12 | 0 | Yy0 | hv | 0 | -9 | 9 | 0 | 1.5 | FALSE
63 MVA 110/20 kV | 0.04 | 22 | 0.32 | 63 | 20 | 110 | 18 | 150 | YNd5 | hv | 0 | -9 | 9 | 0 | 1.5 | FALSE
40 MVA 110/20 kV | 0.05 | 18 | 0.34 | 40 | 20 | 110 | 16.2 | 150 | YNd5 | hv | 0 | -9 | 9 | 0 | 1.5 | FALSE
25 MVA 110/20 kV | 0.07 | 14 | 0.41 | 25 | 20 | 110 | 12 | 150 | YNd5 | hv | 0 | -9 | 9 | 0 | 1.5 | FALSE
63 MVA 110/10 kV | 0.04 | 22 | 0.32 | 63 | 10 | 110 | 18 | 150 | YNd5 | hv | 0 | -9 | 9 | 0 | 1.5 | FALSE
40 MVA 110/10 kV | 0.05 | 18 | 0.34 | 40 | 10 | 110 | 16.2 | 150 | YNd5 | hv | 0 | -9 | 9 | 0 | 1.5 | FALSE
25 MVA 110/10 kV | 0.07 | 14 | 0.41 | 25 | 10 | 110 | 12 | 150 | YNd5 | hv | 0 | -9 | 9 | 0 | 1.5 | FALSE
0.25 MVA 20/0.4 kV | 0.32 | 0.8 | 1.44 | 0.25 | 0.4 | 20 | 6 | 150 | Yzn5 | hv | 0 | -2 | 2 | 0 | 2.5 | FALSE
0.4 MVA 20/0.4 kV | 0.3375 | 1.35 | 1.425 | 0.4 | 0.4 | 20 | 6 | 150 | Dyn5 | hv | 0 | -2 | 2 | 0 | 2.5 | FALSE
0.63 MVA 20/0.4 kV | 0.2619 | 1.65 | 1.206 | 0.63 | 0.4 | 20 | 6 | 150 | Dyn5 | hv | 0 | -2 | 2 | 0 | 2.5 | FALSE
0.25 MVA 10/0.4 kV | 0.24 | 0.6 | 1.2 | 0.25 | 0.4 | 10 | 4 | 150 | Dyn5 | hv | 0 | -2 | 2 | 0 | 2.5 | FALSE
0.4 MVA 10/0.4 kV | 0.2375 | 0.95 | 1.325 | 0.4 | 0.4 | 10 | 4 | 150 | Dyn5 | hv | 0 | -2 | 2 | 0 | 2.5 | FALSE
0.63 MVA 10/0.4 kV | 0.1873 | 1.18 | 1.0794 | 0.63 | 0.4 | 10 | 4 | 150 | Dyn5 | hv | 0 | -2 | 2 | 0 | 2.5 | FALSE

## trafo3w_std_types
| sn_hv_mva | sn_mv_mva | sn_lv_mva | vn_hv_kv | vn_mv_kv | vn_lv_kv | vk_hv_percent | vk_mv_percent | vk_lv_percent | vkr_hv_percent | vkr_mv_percent | vkr_lv_percent | pfe_kw | i0_percent | shift_mv_degree | shift_lv_degree | vector_group | tap_side | tap_neutral | tap_min | tap_max | tap_step_percent
63/25/38 MVA 110/20/10 kV | 63 | 25 | 38 | 110 | 20 | 10 | 10.4 | 10.4 | 10.4 | 0.28 | 0.32 | 0.35 | 35 | 0.89 | 0 | 0 | YN0yn0yn0 | hv | 0 | -10 | 10 | 1.2
63/25/38 MVA 110/10/10 kV | 63 | 25 | 38 | 110 | 10 | 10 | 10.4 | 10.4 | 10.4 | 0.28 | 0.32 | 0.35 | 35 | 0.89 | 0 | 0 | YN0yn0yn0 | hv | 0 | -10 | 10 | 1.2

## fuse_std_types
| fuse_type | i_rated_a | t_avg | t_min | t_total | x_avg | x_min | x_total
HV 100A | HV 100A | 100 | 0 | [10.0, 3.64, 0.854, 0.281, 0.1, 0.0531, 0.022, 0.01] | [10.0, 4.267, 1.21, 0.403, 0.1, 0.058, 0.022, 0.01] | 0 | [300.0, 350.0, 450.0, 550.0, 700.0, 850.0, 1200.0, 1752.0] | [600.0, 700.0, 900.0, 1150.0, 1665.0, 2000.0, 3000.0, 4313.0]
HV 10A | HV 10A | 10 | 0 | [10.0, 1675.0, 0.344, 0.156, 0.1, 0.0417, 0.0171, 0.01] | [10.0, 1.3, 0.3, 0.155, 0.1, 0.0555, 0.023, 0.01] | 0 | [30.0, 32.0, 35.0, 37.0, 39.0, 50.0, 70.0, 88.0] | [60.0, 70.0, 80.0, 87.0, 94.0, 110.0, 150.0, 216.0]
HV 125A | HV 125A | 125 | 0 | [10.0, 1.82, 0.344, 0.1, 0.0467, 0.0269, 0.01] | [10.0, 2.478, 0.426, 0.1, 0.0427, 0.0211, 0.01] | 0 | [375.0, 500.0, 700.0, 925.0, 1200.0, 1500.0, 2341.0] | [750.0, 1000.0, 1500.0, 2200.0, 3000.0, 4000.0, 5765.0]
HV 160A | HV 160A | 160 | 0 | [10.0, 4.15, 1.03, 0.198, 0.1, 0.051, 0.0172, 0.01] | [10.0, 2.3, 0.734, 0.274, 0.1, 0.046, 0.0177, 0.01] | 0 | [480.0, 550.0, 700.0, 1000.0, 1260.0, 1600.0, 2500.0, 3227.0] | [960.0, 1300.0, 1700.0, 2200.0, 2996.0, 4000.0, 6000.0, 7946.0]
HV 16A | HV 16A | 16 | 0 | [10.0, 0.352, 0.164, 0.1, 0.0649, 0.0342, 0.01] | [10.0, 2.34, 0.722, 0.181, 0.1, 0.055, 0.0296, 0.01] | 0 | [48.0, 60.0, 65.0, 71.0, 80.0, 100.0, 162.0] | [96.0, 110.0, 125.0, 150.0, 168.0, 200.0, 250.0, 398.0]
HV 200A | HV 200A | 200 | 0 | [10.0, 4.267, 1.21, 0.403, 0.1, 0.058, 0.022, 0.01] | [10.0, 3.73, 1.654, 0.328, 0.1, 0.0531, 0.019, 0.01] | 0 | [600.0, 700.0, 900.0, 1150.0, 1665.0, 2000.0, 3000.0, 4313.0] | [1200.0, 1500.0, 1800.0, 2700.0, 3960.0, 5000.0, 7500.0, 10620.0]
HV 20A | HV 20A | 20 | 0 | [10.0, 1.3, 0.3, 0.155, 0.1, 0.0555, 0.023, 0.01] | [10.0, 1.3, 0.161, 0.1, 0.0611, 0.0399, 0.0141, 0.01] | 0 | [60.0, 70.0, 80.0, 87.0, 94.0, 110.0, 150.0, 216.0] | [120.0, 150.0, 200.0, 223.0, 260.0, 300.0, 450.0, 532.0]
HV 25A | HV 25A | 25 | 0 | [10.0, 2.512, 0.833, 0.299, 0.1, 0.0372, 0.0223, 0.01] | [10.0, 3.125, 0.597, 0.198, 0.1, 0.0378, 0.022, 0.01] | 0 | [75.0, 82.0, 90.0, 100.0, 124.0, 170.0, 200.0, 289.0] | [150.0, 170.0, 210.0, 250.0, 294.0, 400.0, 500.0, 711.0]
HV 31.5A | HV 31.5A | 31.5 | 0 | [10.0, 2.34, 0.722, 0.181, 0.1, 0.055, 0.0296, 0.01] | [10.0, 2.84, 0.368, 0.164, 0.1, 0.0621, 0.0378, 0.0195, 0.01] | 0 | [95.0, 110.0, 125.0, 150.0, 165.0, 200.0, 250.0, 390.0] | [189.0, 220.0, 300.0, 350.0, 393.0, 450.0, 530.0, 700.0, 960.0]
HV 40A | HV 40A | 40 | 0 | [10.0, 1.3, 0.161, 0.1, 0.0611, 0.0399, 0.0141, 0.01] | [10.0, 2.05, 0.369, 0.198, 0.1, 0.051, 0.0298, 0.01] | 0 | [120.0, 150.0, 200.0, 223.0, 260.0, 300.0, 450.0, 532.0] | [240.0, 300.0, 400.0, 450.0, 530.0, 650.0, 800.0, 1311.0]
HV 50A | HV 50A | 50 | 0 | [10.0, 3.215, 0.597, 0.198, 0.1, 0.0378, 0.022, 0.01] | [10.0, 3.64, 0.854, 0.281, 0.1, 0.0531, 0.022, 0.01] | 0 | [150.0, 170.0, 210.0, 250.0, 294.0, 400.0, 500.0, 711.0] | [300.0, 350.0, 450.0, 550.0, 700.0, 850.0, 1200.0, 1752.0]
HV 6.3A | HV 6.3A | 6.3 | 0 | [10.0, 1.39, 0.344, 0.168, 0.1, 0.056, 0.0263, 0.01] | [10.0, 1.711, 0.516, 0.198, 0.1, 0.0634, 0.0303, 0.01] | 0 | [19.0, 19.5, 20.4, 20.8, 22.0, 25.0, 32.0, 48.0] | [38.0, 40.0, 43.0, 48.0, 53.0, 60.0, 75.0, 118.0]
HV 63A | HV 63A | 63 | 0 | [10.0, 2.84, 0.368, 0.164, 0.1, 0.0621, 0.0378, 0.0195, 0.01] | [10.0, 1.82, 0.344, 0.1, 0.0467, 0.0269, 0.01] | 0 | [189.0, 220.0, 300.0, 350.0, 393.0, 450.0, 530.0, 700.0, 961.0] | [378.0, 500.0, 700.0, 934.0, 1200.0, 1500.0, 2366.0]
HV 80A | HV 80A | 80 | 0 | [10.0, 2.05, 0.369, 0.198, 0.1, 0.051, 0.0298, 0.01] | [10.0, 4.15, 1.03, 0.198, 0.1, 0.051, 0.0172, 0.01] | 0 | [240.0, 300.0, 400.0, 450.0, 530.0, 650.0, 800.0, 1311.0] | [480.0, 550.0, 700.0, 1000.0, 1260.0, 1600.0, 2500.0, 3227.0]
Siemens NH-1-100 | Siemens NH-1-100 | 100 | [5400.0, 2000.0, 400.0, 20.0, 1.0, 0.2, 0.012, 0.004] | 0 | 0 | [150.0, 190.0, 250.0, 430.0, 900.0, 1250.0, 2700.0, 3600.0] | 0 | 0
Siemens NH-1-125 | Siemens NH-1-125 | 125 | [4800.0, 120.0, 7.0, 0.1, 0.004] | 0 | 0 | [180.0, 400.0, 740.0, 2000.0, 4250.0] | 0 | 0
Siemens NH-1-16 | Siemens NH-1-16 | 16 | [4000.0, 400.0, 2.0, 0.1, 0.04, 0.01] | 0 | 0 | [26.0, 35.0, 75.0, 150.0, 200.0, 300.0] | 0 | 0
Siemens NH-1-160 | Siemens NH-1-160 | 160 | [4800.0, 120.0, 7.0, 0.1, 0.004] | 0 | 0 | [210.0, 500.0, 900.0, 2300.0, 5000.0] | 0 | 0
Siemens NH-1-25 | Siemens NH-1-25 | 25 | [4000.0, 1000.0, 10.0, 0.2, 0.02, 0.01] | 0 | 0 | [40.0, 50.0, 100.0, 210.0, 400.0, 500.0] | 0 | 0
Siemens NH-1-50 | Siemens NH-1-50 | 50 | [4000.0, 40.0, 4.0, 1.0, 0.02, 0.01] | 0 | 0 | [86.0, 200.0, 300.0, 400.0, 1000.0, 1280.0] | 0 | 0
Siemens NH-1-63 | Siemens NH-1-63 | 63 | [4000.0, 100.0, 10.0, 2.0, 0.04, 0.01] | 0 | 0 | [100.0, 200.0, 300.0, 400.0, 1000.0, 1500.0] | 0 | 0
Siemens NH-1-80 | Siemens NH-1-80 | 80 | [4800.0, 120.0, 7.0, 0.1, 0.01] | 0 | 0 | [150.58, 250.0, 450.0, 1150.0, 2470.0] | 0 | 0
Siemens NH-2-1000 | Siemens NH-2-1000 | 1000 | [4800.0, 120.0, 7.0, 0.1, 0.004] | 0 | 0 | [1900.0, 3500.0, 8400.0, 24000.0, 52000.0] | 0 | 0
Siemens NH-2-200 | Siemens NH-2-200 | 200 | [4800.0, 120.0, 7.0, 0.1, 0.004] | 0 | 0 | [280.0, 650.0, 1200.0, 3000.0, 7000.0] | 0 | 0
Siemens NH-2-224 | Siemens NH-2-224 | 224 | [4800.0, 120.0, 7.0, 0.2, 0.04, 0.004] | 0 | 0 | [400.0, 750.0, 1453.0, 3025.0, 4315.0, 7600.0] | 0 | 0
Siemens NH-2-250 | Siemens NH-2-250 | 250 | [4800.0, 120.0, 7.0, 0.1, 0.004] | 0 | 0 | [450.0, 800.0, 1650.0, 4000.0, 8500.0] | 0 | 0
Siemens NH-2-315 | Siemens NH-2-315 | 315 | [4800.0, 120.0, 7.0, 0.1, 0.004] | 0 | 0 | [550.0, 920.0, 1900.0, 5000.0, 11000.0] | 0 | 0
Siemens NH-2-355 | Siemens NH-2-355 | 355 | [4800.0, 120.0, 6.0, 0.1, 0.004] | 0 | 0 | [650.0, 1116.27, 2350.0, 5840.0, 12790.0] | 0 | 0
Siemens NH-2-400 | Siemens NH-2-400 | 400 | [4800.0, 120.0, 7.0, 0.1, 0.004] | 0 | 0 | [720.0, 1350.0, 2800.0, 6500.0, 15000.0] | 0 | 0
Siemens NH-2-425 | Siemens NH-2-425 | 425 | [4800.0, 120.0, 7.0, 0.1, 0.004] | 0 | 0 | [850.0, 1500.0, 3050.0, 7500.0, 16500.0] | 0 | 0
Siemens NH-2-630 | Siemens NH-2-630 | 630 | [4800.0, 120.0, 7.0, 0.1, 0.004] | 0 | 0 | [1200.0, 2000.0, 4800.0, 12000.0, 26000.0] | 0 | 0

## dtypes
| element | column | dtype
0 | bus | name | object
1 | bus | vn_kv | float64
2 | bus | type | object
3 | bus | zone | object
4 | bus | in_service | bool
5 | load | name | object
6 | load | bus | uint32
7 | load | p_mw | float64
8 | load | q_mvar | float64
9 | load | const_z_percent | float64
10 | load | const_i_percent | float64
11 | load | sn_mva | float64
12 | load | scaling | float64
13 | load | in_service | bool
14 | load | type | object
15 | ext_grid | name | object
16 | ext_grid | bus | uint32
17 | ext_grid | vm_pu | float64
18 | ext_grid | va_degree | float64
19 | ext_grid | slack_weight | float64
20 | ext_grid | in_service | bool
21 | line | name | object
22 | line | std_type | object
23 | line | from_bus | uint32
24 | line | to_bus | uint32
25 | line | length_km | float64
26 | line | r_ohm_per_km | float64
27 | line | x_ohm_per_km | float64
28 | line | c_nf_per_km | float64
29 | line | g_us_per_km | float64
30 | line | max_i_ka | float64
31 | line | df | float64
32 | line | parallel | uint32
33 | line | type | object
34 | line | in_service | bool
35 | trafo | name | object
36 | trafo | std_type | object
37 | trafo | hv_bus | uint32
38 | trafo | lv_bus | uint32
39 | trafo | sn_mva | float64
40 | trafo | vn_hv_kv | float64
41 | trafo | vn_lv_kv | float64
42 | trafo | vk_percent | float64
43 | trafo | vkr_percent | float64
44 | trafo | pfe_kw | float64
45 | trafo | i0_percent | float64
46 | trafo | shift_degree | float64
47 | trafo | tap_side | object
48 | trafo | tap_neutral | int32
49 | trafo | tap_min | int32
50 | trafo | tap_max | int32
51 | trafo | tap_step_percent | float64
52 | trafo | tap_step_degree | float64
53 | trafo | tap_pos | int32
54 | trafo | tap_phase_shifter | bool
55 | trafo | parallel | uint32
56 | trafo | df | float64
57 | trafo | in_service | bool
58 | line_geodata | coords | object
59 | bus_geodata | x | float64
60 | bus_geodata | y | float64
61 | bus_geodata | coords | object

## parameters
| version | format_version | converged | OPF_converged | name | f_hz | sn_mva
0 | 2.14.6 | 2.14.0 | FALSE | FALSE |  | 50 | 1