## bus
| name | vn_kv | type | zone | in_service
0 | bus_LV_2841-3_0_4_node_0 | 0.4 | n |  | TRUE
1 | bus_LV_2841-3_0_4_node_1 | 0.4 | n |  | TRUE
2 | bus_LV_2841-3_0_4_node_2 | 0.4 | n |  | TRUE
3 | bus_LV_2841-3_0_4_node_3 | 0.4 | n |  | TRUE
4 | bus_LV_2841-3_0_4_node_4 | 0.4 | n |  | TRUE
5 | bus_LV_2841-3_0_4_node_9 | 0.4 | n |  | TRUE
6 | bus_LV_2841-3_0_4_node_6 | 0.4 | n |  | TRUE
7 | bus_LV_2841-3_0_4_node_19 | 0.4 | n |  | TRUE
8 | bus_LV_2841-3_0_4_node_12 | 0.4 | n |  | TRUE
9 | bus_LV_2841-3_0_4_node_5 | 0.4 | n |  | TRUE
10 | bus_LV_2841-3_0_4_node_45 | 0.4 | n |  | TRUE
11 | bus_LV_2841-3_0_4_node_7 | 0.4 | n |  | TRUE
12 | bus_LV_2841-3_0_4_node_8 | 0.4 | n |  | TRUE
13 | bus_LV_2841-3_0_4_node_14 | 0.4 | n |  | TRUE
14 | bus_LV_2841-3_0_4_node_21 | 0.4 | n |  | TRUE
15 | bus_LV_2841-3_0_4_node_10 | 0.4 | n |  | TRUE
16 | bus_LV_2841-3_0_4_node_11 | 0.4 | n |  | TRUE
17 | bus_LV_2841-3_0_4_node_23 | 0.4 | n |  | TRUE
18 | bus_LV_2841-3_0_4_node_29 | 0.4 | n |  | TRUE
19 | bus_LV_2841-3_0_4_node_26 | 0.4 | n |  | TRUE
20 | bus_LV_2841-3_0_4_node_18 | 0.4 | n |  | TRUE
21 | bus_LV_2841-3_0_4_node_16 | 0.4 | n |  | TRUE
22 | bus_LV_2841-3_0_4_node_17 | 0.4 | n |  | TRUE
23 | bus_LV_2841-3_0_4_node_20 | 0.4 | n |  | TRUE
24 | bus_LV_2841-3_0_4_node_22 | 0.4 | n |  | TRUE
25 | bus_LV_2841-3_0_4_node_24 | 0.4 | n |  | TRUE
26 | bus_LV_2841-3_0_4_node_41 | 0.4 | n |  | TRUE
27 | bus_LV_2841-3_0_4_node_46 | 0.4 | n |  | TRUE
28 | bus_LV_2841-3_0_4_node_25 | 0.4 | n |  | TRUE
29 | bus_LV_2841-3_0_4_node_42 | 0.4 | n |  | TRUE
30 | bus_LV_2841-3_0_4_node_47 | 0.4 | n |  | TRUE
31 | bus_LV_2841-3_0_4_node_48 | 0.4 | n |  | TRUE
32 | bus_LV_2841-3_0_4_node_27 | 0.4 | n |  | TRUE
33 | bus_LV_2841-3_0_4_node_30 | 0.4 | n |  | TRUE
34 | bus_LV_2841-3_0_4_node_31 | 0.4 | n |  | TRUE
35 | bus_LV_2841-3_0_4_node_43 | 0.4 | n |  | TRUE
36 | bus_LV_2841-3_0_4_node_63 | 0.4 | n |  | TRUE
37 | bus_LV_2841-3_0_4_node_38 | 0.4 | n |  | TRUE
38 | bus_LV_2841-3_0_4_node_28 | 0.4 | n |  | TRUE
39 | bus_LV_2841-3_0_4_node_58 | 0.4 | n |  | TRUE
40 | bus_LV_2841-3_0_4_node_56 | 0.4 | n |  | TRUE
41 | bus_LV_2841-3_0_4_node_57 | 0.4 | n |  | TRUE
42 | bus_LV_2841-3_0_4_node_54 | 0.4 | n |  | TRUE
43 | bus_LV_2841-3_0_4_node_44 | 0.4 | n |  | TRUE
44 | bus_LV_2841-3_0_4_node_64 | 0.4 | n |  | TRUE
45 | bus_LV_2841-3_0_4_node_37 | 0.4 | n |  | TRUE
46 | bus_LV_2841-3_0_4_node_32 | 0.4 | n |  | TRUE
47 | bus_LV_2841-3_0_4_node_33 | 0.4 | n |  | TRUE
48 | bus_LV_2841-3_0_4_node_34 | 0.4 | n |  | TRUE
49 | bus_LV_2841-3_0_4_node_35 | 0.4 | n |  | TRUE
50 | bus_LV_2841-3_0_4_node_36 | 0.4 | n |  | TRUE
51 | bus_LV_2841-3_0_4_node_52 | 0.4 | n |  | TRUE
52 | bus_LV_2841-3_0_4_node_49 | 0.4 | n |  | TRUE
53 | bus_LV_2841-3_0_4_node_98 | 0.4 | n |  | TRUE
54 | bus_LV_2841-3_0_4_node_50 | 0.4 | n |  | TRUE
55 | bus_LV_2841-3_0_4_node_51 | 0.4 | n |  | TRUE
56 | bus_LV_2841-3_0_4_node_39 | 0.4 | n |  | TRUE
57 | bus_LV_2841-3_0_4_node_40 | 0.4 | n |  | TRUE
58 | bus_LV_2841-3_0_4_node_59 | 0.4 | n |  | TRUE
59 | bus_LV_2841-3_0_4_node_71 | 0.4 | n |  | TRUE
60 | bus_LV_2841-3_0_4_node_72 | 0.4 | n |  | TRUE
61 | bus_LV_2841-3_0_4_node_73 | 0.4 | n |  | TRUE
62 | bus_LV_2841-3_0_4_node_53 | 0.4 | n |  | TRUE
63 | bus_LV_2841-3_0_4_node_61 | 0.4 | n |  | TRUE
64 | bus_LV_2841-3_0_4_node_101 | 0.4 | n |  | TRUE
65 | bus_LV_2841-3_0_4_node_95 | 0.4 | n |  | TRUE
66 | bus_LV_2841-3_0_4_node_97 | 0.4 | n |  | TRUE
67 | bus_LV_2841-3_0_4_node_55 | 0.4 | n |  | TRUE
68 | bus_LV_2841-3_0_4_node_60 | 0.4 | n |  | TRUE
69 | bus_LV_2841-3_0_4_node_75 | 0.4 | n |  | TRUE
70 | bus_LV_2841-3_0_4_node_69 | 0.4 | n |  | TRUE
71 | bus_LV_2841-3_0_4_node_76 | 0.4 | n |  | TRUE
72 | bus_LV_2841-3_0_4_node_65 | 0.4 | n |  | TRUE
73 | bus_LV_2841-3_0_4_node_66 | 0.4 | n |  | TRUE
74 | bus_LV_2841-3_0_4_node_91 | 0.4 | n |  | TRUE
75 | bus_LV_2841-3_0_4_node_107 | 0.4 | n |  | TRUE
76 | bus_LV_2841-3_0_4_node_67 | 0.4 | n |  | TRUE
77 | bus_LV_2841-3_0_4_node_68 | 0.4 | n |  | TRUE
78 | bus_LV_2841-3_0_4_node_70 | 0.4 | n |  | TRUE
79 | bus_LV_2841-3_0_4_node_81 | 0.4 | n |  | TRUE
80 | bus_LV_2841-3_0_4_node_82 | 0.4 | n |  | TRUE
81 | bus_LV_2841-3_0_4_node_74 | 0.4 | n |  | TRUE
82 | bus_LV_2841-3_0_4_node_90 | 0.4 | n |  | TRUE
83 | bus_LV_2841-3_0_4_node_89 | 0.4 | n |  | TRUE
84 | bus_LV_2841-3_0_4_node_78 | 0.4 | n |  | TRUE
85 | bus_LV_2841-3_0_4_node_77 | 0.4 | n |  | TRUE
86 | bus_LV_2841-3_0_4_node_79 | 0.4 | n |  | TRUE
87 | bus_LV_2841-3_0_4_node_80 | 0.4 | n |  | TRUE
88 | bus_LV_2841-3_0_4_node_87 | 0.4 | n |  | TRUE
89 | bus_LV_2841-3_0_4_node_83 | 0.4 | n |  | TRUE
90 | bus_LV_2841-3_0_4_node_84 | 0.4 | n |  | TRUE
91 | bus_LV_2841-3_0_4_node_85 | 0.4 | n |  | TRUE
92 | bus_LV_2841-3_0_4_node_86 | 0.4 | n |  | TRUE
93 | bus_LV_2841-3_0_4_node_88 | 0.4 | n |  | TRUE
94 | bus_LV_2841-3_0_4_node_103 | 0.4 | n |  | TRUE
95 | bus_LV_2841-3_0_4_node_102 | 0.4 | n |  | TRUE
96 | bus_LV_2841-3_0_4_node_106 | 0.4 | n |  | TRUE
97 | bus_LV_2841-3_0_4_node_92 | 0.4 | n |  | TRUE
98 | bus_LV_2841-3_0_4_node_93 | 0.4 | n |  | TRUE
99 | bus_LV_2841-3_0_4_node_94 | 0.4 | n |  | TRUE
100 | bus_LV_2841-3_0_4_node_96 | 0.4 | n |  | TRUE
101 | bus_LV_2841-3_0_4_node_99 | 0.4 | n |  | TRUE
102 | bus_LV_2841-3_0_4_node_100 | 0.4 | n |  | TRUE
103 | bus_LV_2841-3_0_4_node_104 | 0.4 | n |  | TRUE
104 | bus_LV_2841-3_0_4_node_105 | 0.4 | n |  | TRUE
105 | bus_MV_291_0_node_36 | 20 | n |  | TRUE

## load
| name | bus | p_mw | q_mvar | const_z_percent | const_i_percent | sn_mva | scaling | in_service | type
0 | LV_2841-3_0_4_load_0 | 0 | 0.0037529 | 0.00094057 | 0 | 0 |  | 1 | TRUE | wye
1 | LV_2841-3_0_4_load_1 | 1 | 0.00074081 | 0.00018566 | 0 | 0 |  | 1 | TRUE | wye
2 | LV_2841-3_0_4_load_2 | 2 | 0.0024182 | 0.00060607 | 0 | 0 |  | 1 | TRUE | wye
3 | LV_2841-3_0_4_load_9 | 5 | 0.00070323 | 0.00017625 | 0 | 0 |  | 1 | TRUE | wye
4 | LV_2841-3_0_4_load_6 | 6 | 0.0031075 | 0.00077882 | 0 | 0 |  | 1 | TRUE | wye
5 | LV_2841-3_0_4_load_19 | 7 | 0.0030027 | 0.00075256 | 0 | 0 |  | 1 | TRUE | wye
6 | LV_2841-3_0_4_load_12 | 8 | 0.0021286 | 0.00053347 | 0 | 0 |  | 1 | TRUE | wye
7 | LV_2841-3_0_4_load_5 | 9 | 0.0024764 | 0.00062065 | 0 | 0 |  | 1 | TRUE | wye
8 | LV_2841-3_0_4_load_45 | 10 | 0.0010859 | 0.00027216 | 0 | 0 |  | 1 | TRUE | wye
9 | LV_2841-3_0_4_load_7 | 11 | 0.00059177 | 0.00014831 | 0 | 0 |  | 1 | TRUE | wye
10 | LV_2841-3_0_4_load_8 | 12 | 0.00085936 | 0.00021538 | 0 | 0 |  | 1 | TRUE | wye
11 | LV_2841-3_0_4_load_21 | 14 | 0.0019749 | 0.00049495 | 0 | 0 |  | 1 | TRUE | wye
12 | LV_2841-3_0_4_load_10 | 15 | 0.0012107 | 0.00030342 | 0 | 0 |  | 1 | TRUE | wye
13 | LV_2841-3_0_4_load_11 | 16 | 0.00048768 | 0.00012223 | 0 | 0 |  | 1 | TRUE | wye
14 | LV_2841-3_0_4_load_26 | 19 | 0.0014333 | 0.00035923 | 0 | 0 |  | 1 | TRUE | wye
15 | LV_2841-3_0_4_load_16 | 21 | 0.0021001 | 0.00052632 | 0 | 0 |  | 1 | TRUE | wye
16 | LV_2841-3_0_4_load_17 | 22 | 0.0019469 | 0.00048793 | 0 | 0 |  | 1 | TRUE | wye
17 | LV_2841-3_0_4_load_20 | 23 | 0.0024202 | 0.00060656 | 0 | 0 |  | 1 | TRUE | wye
18 | LV_2841-3_0_4_load_22 | 24 | 0.0010049 | 0.00025184 | 0 | 0 |  | 1 | TRUE | wye
19 | LV_2841-3_0_4_load_24 | 25 | 0.00066199 | 0.00016591 | 0 | 0 |  | 1 | TRUE | wye
20 | LV_2841-3_0_4_load_41 | 26 | 0.0011625 | 0.00029136 | 0 | 0 |  | 1 | TRUE | wye
21 | LV_2841-3_0_4_load_46 | 27 | 0.0021299 | 0.0005338 | 0 | 0 |  | 1 | TRUE | wye
22 | LV_2841-3_0_4_load_42 | 29 | 0.00081071 | 0.00020318 | 0 | 0 |  | 1 | TRUE | wye
23 | LV_2841-3_0_4_load_48 | 31 | 0.001206 | 0.00030225 | 0 | 0 |  | 1 | TRUE | wye
24 | LV_2841-3_0_4_load_27 | 32 | 0.0025025 | 0.00062718 | 0 | 0 |  | 1 | TRUE | wye
25 | LV_2841-3_0_4_load_30 | 33 | 0.00065654 | 0.00016454 | 0 | 0 |  | 1 | TRUE | wye
26 | LV_2841-3_0_4_load_43 | 35 | 0.0009683 | 0.00024268 | 0 | 0 |  | 1 | TRUE | wye
27 | LV_2841-3_0_4_load_63 | 36 | 0.0018859 | 0.00047265 | 0 | 0 |  | 1 | TRUE | wye
28 | LV_2841-3_0_4_load_38 | 37 | 0.0029077 | 0.00072873 | 0 | 0 |  | 1 | TRUE | wye
29 | LV_2841-3_0_4_load_58 | 39 | 0.0012803 | 0.00032088 | 0 | 0 |  | 1 | TRUE | wye
30 | LV_2841-3_0_4_load_56 | 40 | 0.0018534 | 0.00046451 | 0 | 0 |  | 1 | TRUE | wye
31 | LV_2841-3_0_4_load_54 | 42 | 0.0019736 | 0.00049463 | 0 | 0 |  | 1 | TRUE | wye
32 | LV_2841-3_0_4_load_44 | 43 | 0.0043924 | 0.0011008 | 0 | 0 |  | 1 | TRUE | wye
33 | LV_2841-3_0_4_load_64 | 44 | 0.0077345 | 0.0019384 | 0 | 0 |  | 1 | TRUE | wye
34 | LV_2841-3_0_4_load_37 | 45 | 0.0015768 | 0.00039518 | 0 | 0 |  | 1 | TRUE | wye
35 | LV_2841-3_0_4_load_32 | 46 | 0.0016887 | 0.00042323 | 0 | 0 |  | 1 | TRUE | wye
36 | LV_2841-3_0_4_load_33 | 47 | 0.0029003 | 0.00072688 | 0 | 0 |  | 1 | TRUE | wye
37 | LV_2841-3_0_4_load_34 | 48 | 0.0017721 | 0.00044413 | 0 | 0 |  | 1 | TRUE | wye
38 | LV_2841-3_0_4_load_36 | 50 | 0.0020679 | 0.00051826 | 0 | 0 |  | 1 | TRUE | wye
39 | LV_2841-3_0_4_load_98 | 53 | 0.0054464 | 0.001365 | 0 | 0 |  | 1 | TRUE | wye
40 | LV_2841-3_0_4_load_50 | 54 | 0.0015428 | 0.00038665 | 0 | 0 |  | 1 | TRUE | wye
41 | LV_2841-3_0_4_load_51 | 55 | 0.0028679 | 0.00071876 | 0 | 0 |  | 1 | TRUE | wye
42 | LV_2841-3_0_4_load_40 | 57 | 0.0024633 | 0.00061737 | 0 | 0 |  | 1 | TRUE | wye
43 | LV_2841-3_0_4_load_71 | 59 | 0.0012386 | 0.00031043 | 0 | 0 |  | 1 | TRUE | wye
44 | LV_2841-3_0_4_load_72 | 60 | 0.0035492 | 0.00088951 | 0 | 0 |  | 1 | TRUE | wye
45 | LV_2841-3_0_4_load_73 | 61 | 0.0044508 | 0.0011155 | 0 | 0 |  | 1 | TRUE | wye
46 | LV_2841-3_0_4_load_53 | 62 | 0.0024129 | 0.00060473 | 0 | 0 |  | 1 | TRUE | wye
47 | LV_2841-3_0_4_load_61 | 63 | 0.0023755 | 0.00059536 | 0 | 0 |  | 1 | TRUE | wye
48 | LV_2841-3_0_4_load_101 | 64 | 0.0014671 | 0.0003677 | 0 | 0 |  | 1 | TRUE | wye
49 | LV_2841-3_0_4_load_95 | 65 | 0.0024142 | 0.00060506 | 0 | 0 |  | 1 | TRUE | wye
50 | LV_2841-3_0_4_load_97 | 66 | 0.0017865 | 0.00044774 | 0 | 0 |  | 1 | TRUE | wye
51 | LV_2841-3_0_4_load_55 | 67 | 0.0015872 | 0.00039779 | 0 | 0 |  | 1 | TRUE | wye
52 | LV_2841-3_0_4_load_60 | 68 | 0.0016511 | 0.0004138 | 0 | 0 |  | 1 | TRUE | wye
53 | LV_2841-3_0_4_load_75 | 69 | 0.0017355 | 0.00043496 | 0 | 0 |  | 1 | TRUE | wye
54 | LV_2841-3_0_4_load_69 | 70 | 0.0030948 | 0.00077563 | 0 | 0 |  | 1 | TRUE | wye
55 | LV_2841-3_0_4_load_76 | 71 | 0.0026086 | 0.00065378 | 0 | 0 |  | 1 | TRUE | wye
56 | LV_2841-3_0_4_load_65 | 72 | 0.0041179 | 0.001032 | 0 | 0 |  | 1 | TRUE | wye
57 | LV_2841-3_0_4_load_66 | 73 | 0.0020222 | 0.00050682 | 0 | 0 |  | 1 | TRUE | wye
58 | LV_2841-3_0_4_load_91 | 74 | 0.0011645 | 0.00029186 | 0 | 0 |  | 1 | TRUE | wye
59 | LV_2841-3_0_4_load_107 | 75 | 0.0031385 | 0.00078659 | 0 | 0 |  | 1 | TRUE | wye
60 | LV_2841-3_0_4_load_67 | 76 | 0.0019151 | 0.00047996 | 0 | 0 |  | 1 | TRUE | wye
61 | LV_2841-3_0_4_load_68 | 77 | 0.0022678 | 0.00056837 | 0 | 0 |  | 1 | TRUE | wye
62 | LV_2841-3_0_4_load_70 | 78 | 0.0019068 | 0.00047788 | 0 | 0 |  | 1 | TRUE | wye
63 | LV_2841-3_0_4_load_81 | 79 | 0.0029452 | 0.00073813 | 0 | 0 |  | 1 | TRUE | wye
64 | LV_2841-3_0_4_load_82 | 80 | 0.0018043 | 0.0004522 | 0 | 0 |  | 1 | TRUE | wye
65 | LV_2841-3_0_4_load_74 | 81 | 0.0035095 | 0.00087957 | 0 | 0 |  | 1 | TRUE | wye
66 | LV_2841-3_0_4_load_90 | 82 | 0.00099578 | 0.00024957 | 0 | 0 |  | 1 | TRUE | wye
67 | LV_2841-3_0_4_load_89 | 83 | 0.0020112 | 0.00050404 | 0 | 0 |  | 1 | TRUE | wye
68 | LV_2841-3_0_4_load_78 | 84 | 0.00099915 | 0.00025041 | 0 | 0 |  | 1 | TRUE | wye
69 | LV_2841-3_0_4_load_77 | 85 | 0.0018362 | 0.0004602 | 0 | 0 |  | 1 | TRUE | wye
70 | LV_2841-3_0_4_load_79 | 86 | 0.0019281 | 0.00048323 | 0 | 0 |  | 1 | TRUE | wye
71 | LV_2841-3_0_4_load_80 | 87 | 0.0017237 | 0.00043199 | 0 | 0 |  | 1 | TRUE | wye
72 | LV_2841-3_0_4_load_87 | 88 | 0.001206 | 0.00030224 | 0 | 0 |  | 1 | TRUE | wye
73 | LV_2841-3_0_4_load_83 | 89 | 0.00095305 | 0.00023886 | 0 | 0 |  | 1 | TRUE | wye
74 | LV_2841-3_0_4_load_84 | 90 | 0.0026846 | 0.00067282 | 0 | 0 |  | 1 | TRUE | wye
75 | LV_2841-3_0_4_load_85 | 91 | 0.0012874 | 0.00032264 | 0 | 0 |  | 1 | TRUE | wye
76 | LV_2841-3_0_4_load_88 | 93 | 0.0013793 | 0.00034567 | 0 | 0 |  | 1 | TRUE | wye
77 | LV_2841-3_0_4_load_103 | 94 | 0.002709 | 0.00067893 | 0 | 0 |  | 1 | TRUE | wye
78 | LV_2841-3_0_4_load_106 | 96 | 0.0026191 | 0.0006564 | 0 | 0 |  | 1 | TRUE | wye
79 | LV_2841-3_0_4_load_92 | 97 | 0.00070062 | 0.00017559 | 0 | 0 |  | 1 | TRUE | wye
80 | LV_2841-3_0_4_load_93 | 98 | 0.0018672 | 0.00046796 | 0 | 0 |  | 1 | TRUE | wye
81 | LV_2841-3_0_4_load_94 | 99 | 0.00087642 | 0.00021965 | 0 | 0 |  | 1 | TRUE | wye
82 | LV_2841-3_0_4_load_96 | 100 | 0.0024185 | 0.00060613 | 0 | 0 |  | 1 | TRUE | wye
83 | LV_2841-3_0_4_load_99 | 101 | 0.0024066 | 0.00060316 | 0 | 0 |  | 1 | TRUE | wye
84 | LV_2841-3_0_4_load_100 | 102 | 0.0018795 | 0.00047106 | 0 | 0 |  | 1 | TRUE | wye
85 | LV_2841-3_0_4_load_104 | 103 | 0.0076269 | 0.0019115 | 0 | 0 |  | 1 | TRUE | wye
86 | LV_2841-3_0_4_load_105 | 104 | 0.0015933 | 0.00039932 | 0 | 0 |  | 1 | TRUE | wye

## ext_grid
| name | bus | vm_pu | va_degree | slack_weight | in_service
0 |  | 70 | 1 | 0 | 1 | TRUE

## line
| name | std_type | from_bus | to_bus | length_km | r_ohm_per_km | x_ohm_per_km | c_nf_per_km | g_us_per_km | max_i_ka | df | parallel | type | in_service
0 | LV_2841-3_0_4_line_0 | NAYY 4x150 SE | 0 | 1 | 0.011565 | 0.208 | 0.08 | 261 | 0 | 0.27 | 1 | 3 | cs | TRUE
1 | LV_2841-3_0_4_line_1 | NAYY 4x150 SE | 0 | 2 | 0.031211 | 0.208 | 0.08 | 261 | 0 | 0.27 | 1 | 3 | cs | TRUE
2 | LV_2841-3_0_4_line_2 | NAYY 4x150 SE | 1 | 3 | 0.0089353 | 0.208 | 0.08 | 261 | 0 | 0.27 | 1 | 3 | cs | TRUE
3 | LV_2841-3_0_4_line_3 | NAYY 4x150 SE | 2 | 4 | 0.021383 | 0.208 | 0.08 | 261 | 0 | 0.27 | 1 | 3 | cs | TRUE
4 | LV_2841-3_0_4_line_4 | NAYY 4x150 SE | 3 | 5 | 0.01591 | 0.208 | 0.08 | 261 | 0 | 0.27 | 1 | 1 | cs | TRUE
5 | LV_2841-3_0_4_line_5 | NAYY 4x150 SE | 3 | 6 | 0.022178 | 0.208 | 0.08 | 261 | 0 | 0.27 | 1 | 3 | cs | TRUE
6 | LV_2841-3_0_4_line_6 | NAYY 4x150 SE | 4 | 7 | 0.018137 | 0.208 | 0.08 | 261 | 0 | 0.27 | 1 | 3 | cs | TRUE
7 | LV_2841-3_0_4_line_7 | NAYY 4x150 SE | 5 | 8 | 0.0037436 | 0.208 | 0.08 | 261 | 0 | 0.27 | 1 | 1 | cs | TRUE
8 | LV_2841-3_0_4_line_8 | NAYY 4x150 SE | 6 | 9 | 0.0039542 | 0.208 | 0.08 | 261 | 0 | 0.27 | 1 | 3 | cs | TRUE
9 | LV_2841-3_0_4_line_9 | NAYY 4x150 SE | 7 | 10 | 0.020769 | 0.208 | 0.08 | 261 | 0 | 0.27 | 1 | 3 | cs | TRUE
10 | LV_2841-3_0_4_line_10 | NAYY 4x150 SE | 8 | 15 | 0.0049814 | 0.208 | 0.08 | 261 | 0 | 0.27 | 1 | 1 | cs | TRUE
11 | LV_2841-3_0_4_line_11 | NAYY 4x150 SE | 9 | 11 | 0.013443 | 0.208 | 0.08 | 261 | 0 | 0.27 | 1 | 3 | cs | TRUE
12 | LV_2841-3_0_4_line_12 | NAYY 4x150 SE | 10 | 27 | 0.021979 | 0.208 | 0.08 | 261 | 0 | 0.27 | 1 | 2 | cs | TRUE
13 | LV_2841-3_0_4_line_13 | NAYY 4x150 SE | 11 | 12 | 0.0019055 | 0.208 | 0.08 | 261 | 0 | 0.27 | 1 | 3 | cs | TRUE
14 | LV_2841-3_0_4_line_14 | NAYY 4x150 SE | 12 | 13 | 0.015461 | 0.208 | 0.08 | 261 | 0 | 0.27 | 1 | 3 | cs | TRUE
15 | LV_2841-3_0_4_line_15 | NAYY 4x150 SE | 13 | 14 | 0.031878 | 0.208 | 0.08 | 261 | 0 | 0.27 | 1 | 3 | cs | TRUE
16 | LV_2841-3_0_4_line_16 | NAYY 4x150 SE | 14 | 20 | 0.029725 | 0.208 | 0.08 | 261 | 0 | 0.27 | 1 | 3 | cs | TRUE
17 | LV_2841-3_0_4_line_17 | NAYY 4x150 SE | 15 | 16 | 0.027883 | 0.208 | 0.08 | 261 | 0 | 0.27 | 1 | 1 | cs | TRUE
18 | LV_2841-3_0_4_line_18 | NAYY 4x150 SE | 17 | 18 | 0.042182 | 0.208 | 0.08 | 261 | 0 | 0.27 | 1 | 1 | cs | TRUE
19 | LV_2841-3_0_4_line_19 | NAYY 4x150 SE | 17 | 19 | 0.019255 | 0.208 | 0.08 | 261 | 0 | 0.27 | 1 | 1 | cs | TRUE
20 | LV_2841-3_0_4_line_20 | NAYY 4x150 SE | 18 | 30 | 0.004341 | 0.208 | 0.08 | 261 | 0 | 0.27 | 1 | 1 | cs | TRUE
21 | LV_2841-3_0_4_line_21 | NAYY 4x150 SE | 18 | 31 | 0.019315 | 0.208 | 0.08 | 261 | 0 | 0.27 | 1 | 1 | cs | TRUE
22 | LV_2841-3_0_4_line_22 | NAYY 4x150 SE | 19 | 32 | 0.0061756 | 0.208 | 0.08 | 261 | 0 | 0.27 | 1 | 1 | cs | TRUE
23 | LV_2841-3_0_4_line_23 | NAYY 4x150 SE | 20 | 23 | 0.022944 | 0.208 | 0.08 | 261 | 0 | 0.27 | 1 | 1 | cs | TRUE
24 | LV_2841-3_0_4_line_24 | NAYY 4x150 SE | 20 | 24 | 0.012597 | 0.208 | 0.08 | 261 | 0 | 0.27 | 1 | 3 | cs | TRUE
25 | LV_2841-3_0_4_line_25 | NAYY 4x150 SE | 20 | 22 | 0.067562 | 0.208 | 0.08 | 261 | 0 | 0.27 | 1 | 1 | cs | TRUE
26 | LV_2841-3_0_4_line_26 | NAYY 4x150 SE | 21 | 22 | 0.015852 | 0.208 | 0.08 | 261 | 0 | 0.27 | 1 | 1 | cs | TRUE
27 | LV_2841-3_0_4_line_27 | NAYY 4x150 SE | 23 | 25 | 0.035387 | 0.208 | 0.08 | 261 | 0 | 0.27 | 1 | 1 | cs | TRUE
28 | LV_2841-3_0_4_line_28 | NAYY 4x150 SE | 24 | 26 | 0.031119 | 0.208 | 0.08 | 261 | 0 | 0.27 | 1 | 3 | cs | TRUE
29 | LV_2841-3_0_4_line_29 | NAYY 4x150 SE | 25 | 28 | 0.0031427 | 0.208 | 0.08 | 261 | 0 | 0.27 | 1 | 1 | cs | TRUE
30 | LV_2841-3_0_4_line_30 | NAYY 4x150 SE | 26 | 29 | 0.019254 | 0.208 | 0.08 | 261 | 0 | 0.27 | 1 | 3 | cs | TRUE
31 | LV_2841-3_0_4_line_31 | NAYY 4x150 SE | 27 | 30 | 0.0062376 | 0.208 | 0.08 | 261 | 0 | 0.27 | 1 | 1 | cs | TRUE
32 | LV_2841-3_0_4_line_32 | NAYY 4x150 SE | 28 | 33 | 0.014971 | 0.208 | 0.08 | 261 | 0 | 0.27 | 1 | 1 | cs | TRUE
33 | LV_2841-3_0_4_line_33 | NAYY 4x150 SE | 28 | 34 | 0.036166 | 0.208 | 0.08 | 261 | 0 | 0.27 | 1 | 1 | cs | TRUE
34 | LV_2841-3_0_4_line_34 | NAYY 4x150 SE | 29 | 58 | 0.013577 | 0.208 | 0.08 | 261 | 0 | 0.27 | 1 | 3 | cs | TRUE
35 | LV_2841-3_0_4_line_35 | NAYY 4x150 SE | 30 | 42 | 0.019358 | 0.208 | 0.08 | 261 | 0 | 0.27 | 1 | 1 | cs | TRUE
36 | LV_2841-3_0_4_line_36 | NAYY 4x150 SE | 32 | 38 | 0.015562 | 0.208 | 0.08 | 261 | 0 | 0.27 | 1 | 1 | cs | TRUE
37 | LV_2841-3_0_4_line_37 | NAYY 4x150 SE | 33 | 35 | 0.040393 | 0.208 | 0.08 | 261 | 0 | 0.27 | 1 | 1 | cs | TRUE
38 | LV_2841-3_0_4_line_38 | NAYY 4x150 SE | 34 | 36 | 0.051275 | 0.208 | 0.08 | 261 | 0 | 0.27 | 1 | 1 | cs | TRUE
39 | LV_2841-3_0_4_line_39 | NAYY 4x150 SE | 34 | 37 | 0.027115 | 0.208 | 0.08 | 261 | 0 | 0.27 | 1 | 1 | cs | TRUE
40 | LV_2841-3_0_4_line_40 | NAYY 4x150 SE | 35 | 43 | 0.029978 | 0.208 | 0.08 | 261 | 0 | 0.27 | 1 | 1 | cs | TRUE
41 | LV_2841-3_0_4_line_41 | NAYY 4x150 SE | 36 | 44 | 0.048383 | 0.208 | 0.08 | 261 | 0 | 0.27 | 1 | 1 | cs | TRUE
42 | LV_2841-3_0_4_line_42 | NAYY 4x150 SE | 37 | 45 | 0.0051485 | 0.208 | 0.08 | 261 | 0 | 0.27 | 1 | 1 | cs | TRUE
43 | LV_2841-3_0_4_line_43 | NAYY 4x150 SE | 38 | 39 | 0.020492 | 0.208 | 0.08 | 261 | 0 | 0.27 | 1 | 1 | cs | TRUE
44 | LV_2841-3_0_4_line_44 | NAYY 4x150 SE | 38 | 40 | 0.0069251 | 0.208 | 0.08 | 261 | 0 | 0.27 | 1 | 1 | cs | TRUE
45 | LV_2841-3_0_4_line_45 | NAYY 4x150 SE | 40 | 41 | 0.01339 | 0.208 | 0.08 | 261 | 0 | 0.27 | 1 | 1 | cs | TRUE
46 | LV_2841-3_0_4_line_46 | NAYY 4x150 SE | 41 | 68 | 0.03775 | 0.208 | 0.08 | 261 | 0 | 0.27 | 1 | 1 | cs | TRUE
47 | LV_2841-3_0_4_line_47 | NAYY 4x150 SE | 41 | 63 | 0.019187 | 0.208 | 0.08 | 261 | 0 | 0.27 | 1 | 1 | cs | TRUE
48 | LV_2841-3_0_4_line_48 | NAYY 4x150 SE | 42 | 62 | 0.012155 | 0.208 | 0.08 | 261 | 0 | 0.27 | 1 | 1 | cs | TRUE
49 | LV_2841-3_0_4_line_49 | NAYY 4x150 SE | 43 | 60 | 0.0064065 | 0.208 | 0.08 | 261 | 0 | 0.27 | 1 | 1 | cs | TRUE
50 | LV_2841-3_0_4_line_50 | NAYY 4x150 SE | 44 | 72 | 0.026569 | 0.208 | 0.08 | 261 | 0 | 0.27 | 1 | 1 | cs | TRUE
51 | LV_2841-3_0_4_line_51 | NAYY 4x150 SE | 45 | 56 | 0.017104 | 0.208 | 0.08 | 261 | 0 | 0.27 | 1 | 1 | cs | TRUE
52 | LV_2841-3_0_4_line_52 | NAYY 4x150 SE | 46 | 47 | 0.033197 | 0.208 | 0.08 | 261 | 0 | 0.27 | 1 | 1 | cs | TRUE
53 | LV_2841-3_0_4_line_53 | NAYY 4x150 SE | 46 | 48 | 0.016858 | 0.208 | 0.08 | 261 | 0 | 0.27 | 1 | 1 | cs | TRUE
54 | LV_2841-3_0_4_line_54 | NAYY 4x150 SE | 47 | 49 | 0.0064746 | 0.208 | 0.08 | 261 | 0 | 0.27 | 1 | 1 | cs | TRUE
55 | LV_2841-3_0_4_line_55 | NAYY 4x150 SE | 48 | 50 | 0.0084713 | 0.208 | 0.08 | 261 | 0 | 0.27 | 1 | 1 | cs | TRUE
56 | LV_2841-3_0_4_line_56 | NAYY 4x150 SE | 49 | 51 | 0.014265 | 0.208 | 0.08 | 261 | 0 | 0.27 | 1 | 1 | cs | TRUE
57 | LV_2841-3_0_4_line_57 | NAYY 4x150 SE | 50 | 52 | 0.012603 | 0.208 | 0.08 | 261 | 0 | 0.27 | 1 | 1 | cs | TRUE
58 | LV_2841-3_0_4_line_58 | NAYY 4x150 SE | 51 | 53 | 0.037197 | 0.208 | 0.08 | 261 | 0 | 0.27 | 1 | 1 | cs | TRUE
59 | LV_2841-3_0_4_line_59 | NAYY 4x150 SE | 52 | 54 | 0.016906 | 0.208 | 0.08 | 261 | 0 | 0.27 | 1 | 1 | cs | TRUE
60 | LV_2841-3_0_4_line_60 | NAYY 4x150 SE | 52 | 55 | 0.031841 | 0.208 | 0.08 | 261 | 0 | 0.27 | 1 | 1 | cs | TRUE
61 | LV_2841-3_0_4_line_61 | NAYY 4x150 SE | 53 | 66 | 0.058926 | 0.208 | 0.08 | 261 | 0 | 0.27 | 1 | 1 | cs | TRUE
62 | LV_2841-3_0_4_line_62 | NAYY 4x150 SE | 54 | 63 | 0.019045 | 0.208 | 0.08 | 261 | 0 | 0.27 | 1 | 1 | cs | TRUE
63 | LV_2841-3_0_4_line_63 | NAYY 4x150 SE | 55 | 64 | 0.00098227 | 0.208 | 0.08 | 261 | 0 | 0.27 | 1 | 1 | cs | TRUE
64 | LV_2841-3_0_4_line_64 | NAYY 4x150 SE | 56 | 57 | 0.01631 | 0.208 | 0.08 | 261 | 0 | 0.27 | 1 | 1 | cs | TRUE
65 | LV_2841-3_0_4_line_65 | NAYY 4x150 SE | 58 | 59 | 0.013093 | 0.208 | 0.08 | 261 | 0 | 0.27 | 1 | 3 | cs | TRUE
66 | LV_2841-3_0_4_line_66 | NAYY 4x150 SE | 59 | 70 | 0.011871 | 0.208 | 0.08 | 261 | 0 | 0.27 | 1 | 3 | cs | TRUE
67 | LV_2841-3_0_4_line_67 | NAYY 4x150 SE | 60 | 61 | 0.021374 | 0.208 | 0.08 | 261 | 0 | 0.27 | 1 | 1 | cs | TRUE
68 | LV_2841-3_0_4_line_68 | NAYY 4x150 SE | 61 | 81 | 0.03159 | 0.208 | 0.08 | 261 | 0 | 0.27 | 1 | 1 | cs | TRUE
69 | LV_2841-3_0_4_line_69 | NAYY 4x150 SE | 62 | 67 | 0.019093 | 0.208 | 0.08 | 261 | 0 | 0.27 | 1 | 1 | cs | TRUE
70 | LV_2841-3_0_4_line_70 | NAYY 4x150 SE | 64 | 65 | 0.017677 | 0.208 | 0.08 | 261 | 0 | 0.27 | 1 | 1 | cs | TRUE
71 | LV_2841-3_0_4_line_71 | NAYY 4x150 SE | 65 | 98 | 0.011011 | 0.208 | 0.08 | 261 | 0 | 0.27 | 1 | 1 | cs | TRUE
72 | LV_2841-3_0_4_line_72 | NAYY 4x150 SE | 68 | 69 | 0.0048532 | 0.208 | 0.08 | 261 | 0 | 0.27 | 1 | 1 | cs | TRUE
73 | LV_2841-3_0_4_line_73 | NAYY 4x150 SE | 69 | 71 | 0.016464 | 0.208 | 0.08 | 261 | 0 | 0.27 | 1 | 1 | cs | TRUE
74 | LV_2841-3_0_4_line_74 | NAYY 4x150 SE | 70 | 76 | 0.021084 | 0.208 | 0.08 | 261 | 0 | 0.27 | 1 | 1 | cs | TRUE
75 | LV_2841-3_0_4_line_75 | NAYY 4x150 SE | 71 | 84 | 0.014756 | 0.208 | 0.08 | 261 | 0 | 0.27 | 1 | 1 | cs | TRUE
76 | LV_2841-3_0_4_line_76 | NAYY 4x150 SE | 73 | 74 | 0.015209 | 0.208 | 0.08 | 261 | 0 | 0.27 | 1 | 1 | cs | TRUE
77 | LV_2841-3_0_4_line_77 | NAYY 4x150 SE | 74 | 75 | 0.012675 | 0.208 | 0.08 | 261 | 0 | 0.27 | 1 | 1 | cs | TRUE
78 | LV_2841-3_0_4_line_78 | NAYY 4x150 SE | 75 | 96 | 0.032869 | 0.208 | 0.08 | 261 | 0 | 0.27 | 1 | 1 | cs | TRUE
79 | LV_2841-3_0_4_line_79 | NAYY 4x150 SE | 76 | 77 | 0.015967 | 0.208 | 0.08 | 261 | 0 | 0.27 | 1 | 1 | cs | TRUE
80 | LV_2841-3_0_4_line_80 | NAYY 4x150 SE | 77 | 78 | 0.011471 | 0.208 | 0.08 | 261 | 0 | 0.27 | 1 | 1 | cs | TRUE
81 | LV_2841-3_0_4_line_81 | NAYY 4x150 SE | 78 | 79 | 0.022998 | 0.208 | 0.08 | 261 | 0 | 0.27 | 1 | 1 | cs | TRUE
82 | LV_2841-3_0_4_line_82 | NAYY 4x150 SE | 79 | 80 | 0.0078529 | 0.208 | 0.08 | 261 | 0 | 0.27 | 1 | 1 | cs | TRUE
83 | LV_2841-3_0_4_line_83 | NAYY 4x150 SE | 80 | 89 | 0.029659 | 0.208 | 0.08 | 261 | 0 | 0.27 | 1 | 1 | cs | TRUE
84 | LV_2841-3_0_4_line_84 | NAYY 4x150 SE | 82 | 83 | 0.050359 | 0.208 | 0.08 | 261 | 0 | 0.27 | 1 | 1 | cs | TRUE
85 | LV_2841-3_0_4_line_85 | NAYY 4x150 SE | 83 | 92 | 0.024208 | 0.208 | 0.08 | 261 | 0 | 0.27 | 1 | 1 | cs | TRUE
86 | LV_2841-3_0_4_line_86 | NAYY 4x150 SE | 84 | 85 | 0.0047978 | 0.208 | 0.08 | 261 | 0 | 0.27 | 1 | 1 | cs | TRUE
87 | LV_2841-3_0_4_line_87 | NAYY 4x150 SE | 85 | 86 | 0.018363 | 0.208 | 0.08 | 261 | 0 | 0.27 | 1 | 1 | cs | TRUE
88 | LV_2841-3_0_4_line_88 | NAYY 4x150 SE | 86 | 87 | 0.017804 | 0.208 | 0.08 | 261 | 0 | 0.27 | 1 | 1 | cs | TRUE
89 | LV_2841-3_0_4_line_89 | NAYY 4x150 SE | 87 | 88 | 0.026114 | 0.208 | 0.08 | 261 | 0 | 0.27 | 1 | 1 | cs | TRUE
90 | LV_2841-3_0_4_line_90 | NAYY 4x150 SE | 89 | 90 | 0.0032419 | 0.208 | 0.08 | 261 | 0 | 0.27 | 1 | 1 | cs | TRUE
91 | LV_2841-3_0_4_line_91 | NAYY 4x150 SE | 90 | 91 | 0.0075844 | 0.208 | 0.08 | 261 | 0 | 0.27 | 1 | 1 | cs | TRUE
92 | LV_2841-3_0_4_line_92 | NAYY 4x150 SE | 91 | 92 | 0.030321 | 0.208 | 0.08 | 261 | 0 | 0.27 | 1 | 1 | cs | TRUE
93 | LV_2841-3_0_4_line_93 | NAYY 4x150 SE | 92 | 93 | 0.036197 | 0.208 | 0.08 | 261 | 0 | 0.27 | 1 | 1 | cs | TRUE
94 | LV_2841-3_0_4_line_94 | NAYY 4x150 SE | 93 | 94 | 0.0087079 | 0.208 | 0.08 | 261 | 0 | 0.27 | 1 | 1 | cs | TRUE
95 | LV_2841-3_0_4_line_95 | NAYY 4x150 SE | 94 | 95 | 0.0293 | 0.208 | 0.08 | 261 | 0 | 0.27 | 1 | 1 | cs | TRUE
96 | LV_2841-3_0_4_line_96 | NAYY 4x150 SE | 95 | 103 | 0.026207 | 0.208 | 0.08 | 261 | 0 | 0.27 | 1 | 1 | cs | TRUE
97 | LV_2841-3_0_4_line_97 | NAYY 4x150 SE | 95 | 102 | 0.049337 | 0.208 | 0.08 | 261 | 0 | 0.27 | 1 | 1 | cs | TRUE
98 | LV_2841-3_0_4_line_98 | NAYY 4x150 SE | 96 | 104 | 0.039681 | 0.208 | 0.08 | 261 | 0 | 0.27 | 1 | 1 | cs | TRUE
99 | LV_2841-3_0_4_line_99 | NAYY 4x150 SE | 97 | 98 | 0.0016883 | 0.208 | 0.08 | 261 | 0 | 0.27 | 1 | 1 | cs | TRUE
100 | LV_2841-3_0_4_line_100 | NAYY 4x150 SE | 97 | 99 | 0.015064 | 0.208 | 0.08 | 261 | 0 | 0.27 | 1 | 1 | cs | TRUE
101 | LV_2841-3_0_4_line_101 | NAYY 4x150 SE | 99 | 100 | 0.01391 | 0.208 | 0.08 | 261 | 0 | 0.27 | 1 | 1 | cs | TRUE
102 | LV_2841-3_0_4_line_102 | NAYY 4x150 SE | 101 | 102 | 0.028258 | 0.208 | 0.08 | 261 | 0 | 0.27 | 1 | 1 | cs | TRUE
103 | LV_2841-3_0_4_line_103 | NAYY 4x150 SE | 103 | 104 | 0.038357 | 0.208 | 0.08 | 261 | 0 | 0.27 | 1 | 1 | cs | TRUE

## trafo
| name | std_type | hv_bus | lv_bus | sn_mva | vn_hv_kv | vn_lv_kv | vk_percent | vkr_percent | pfe_kw | i0_percent | shift_degree | tap_side | tap_neutral | tap_min | tap_max | tap_step_percent | tap_step_degree | tap_pos | tap_phase_shifter | parallel | df | in_service
0 | LV_2841-3_0_4_trafo_69 | 0.25 MVA 20/0.4 kV | 105 | 70 | 0.25 | 20 | 0.4 | 6 | 1.44 | 0.8 | 0.32 | 150 | hv | 0 | -2 | 2 | 2.5 | 0 | 0 | FALSE | 1 | 1 | TRUE

## line_geodata
| x0 | y0 | x1 | y1 | x2 | y2 | x3 | y3 | x4 | y4
0 | 2637780.5017 | 1255548.7808 | 2637784.8375 | 1255559.5018
1 | 2637780.5017 | 1255548.7808 | 2637778.0079 | 1255542.6144 | 2637771.4517 | 1255526.3949 | 2637768.5162 | 1255519.9685
2 | 2637788.1875 | 1255567.7853 | 2637784.8375 | 1255559.5018
3 | 2637758.7544 | 1255500.9856 | 2637763.0315 | 1255507.962 | 2637766.7656 | 1255516.1358 | 2637768.5162 | 1255519.9685
4 | 2637788.1875 | 1255567.7853 | 2637792.2202 | 1255578.7852 | 2637793.8717 | 1255582.6406
5 | 2637788.1875 | 1255567.7853 | 2637769.8163 | 1255580.2097
6 | 2637758.7544 | 1255500.9856 | 2637749.1242 | 1255505.5385 | 2637744.1364 | 1255511.119
7 | 2637793.8717 | 1255582.6406 | 2637795.3458 | 1255586.0818
8 | 2637766.5408 | 1255582.4249 | 2637769.8163 | 1255580.2097
9 | 2637726.0952 | 1255517.8447 | 2637729.5117 | 1255517.8665 | 2637736.8727 | 1255517.8689 | 2637739.8948 | 1255515.8645 | 2637744.1364 | 1255511.119
10 | 2637797.3073 | 1255590.6608 | 2637795.3458 | 1255586.0818
11 | 2637766.5408 | 1255582.4249 | 2637755.4055 | 1255589.9556
12 | 2637726.0952 | 1255517.8447 | 2637723.0408 | 1255517.8252 | 2637715.672 | 1255522.5927 | 2637708.0527 | 1255529.2954
13 | 2637753.8271 | 1255591.0231 | 2637755.4055 | 1255589.9556
14 | 2637741.0201 | 1255599.6844 | 2637753.8271 | 1255591.0231
15 | 2637741.0201 | 1255599.6844 | 2637715.7701 | 1255619.1435
16 | 2637692.2255 | 1255637.2885 | 2637715.7701 | 1255619.1435
17 | 2637797.3073 | 1255590.6608 | 2637803.1665 | 1255604.3391 | 2637808.7027 | 1255616.1046
18 | 2637693.3444 | 1255575.231 | 2637699.5197 | 1255539.924 | 2637699.4695 | 1255533.586
19 | 2637693.3444 | 1255575.231 | 2637674.6978 | 1255570.4276
20 | 2637699.4695 | 1255533.586 | 2637701.9209 | 1255529.9992
21 | 2637699.4695 | 1255533.586 | 2637696.9657 | 1255528.8224 | 2637692.3683 | 1255524.7571 | 2637684.9522 | 1255522.3502
22 | 2637674.6978 | 1255570.4276 | 2637668.7175 | 1255568.8871
23 | 2637692.2255 | 1255637.2885 | 2637681.2881 | 1255657.4577
24 | 2637692.2255 | 1255637.2885 | 2637684.731 | 1255633.3937 | 2637680.7473 | 1255632.2257
25 | 2637692.2255 | 1255637.2885 | 2637695.7196 | 1255642.87 | 2637728.6118 | 1255656.7888 | 2637752.0043 | 1255666.3227
26 | 2637752.0043 | 1255666.3227 | 2637766.6837 | 1255672.3055
27 | 2637681.2881 | 1255657.4577 | 2637664.419 | 1255688.5653
28 | 2637680.7473 | 1255632.2257 | 2637650.8855 | 1255623.4698
29 | 2637662.9209 | 1255691.328 | 2637664.419 | 1255688.5653
30 | 2637650.8855 | 1255623.4698 | 2637632.4094 | 1255618.0524
31 | 2637701.9209 | 1255529.9992 | 2637707.7917 | 1255529.5251 | 2637708.0527 | 1255529.2954
32 | 2637662.9209 | 1255691.328 | 2637648.5751 | 1255687.0467
33 | 2637646.3356 | 1255723.489 | 2637662.9209 | 1255691.328
34 | 2637619.381 | 1255614.2323 | 2637632.4094 | 1255618.0524
35 | 2637701.9209 | 1255529.9992 | 2637704.4661 | 1255510.8094
36 | 2637653.6478 | 1255565.0051 | 2637668.7175 | 1255568.8871
37 | 2637648.5751 | 1255687.0467 | 2637609.8687 | 1255675.4953
38 | 2637646.3356 | 1255723.489 | 2637626.6116 | 1255720.2616 | 2637596.0068 | 1255713.7545
39 | 2637646.3356 | 1255723.489 | 2637639.9283 | 1255730.0973 | 2637631.4435 | 1255745.8705
40 | 2637581.1425 | 1255666.9224 | 2637609.8687 | 1255675.4953
41 | 2637548.8467 | 1255702.9816 | 2637567.857 | 1255707.7693 | 2637596.0068 | 1255713.7545
42 | 2637629.0045 | 1255750.4046 | 2637631.4435 | 1255745.8705
43 | 2637653.6478 | 1255565.0051 | 2637648.0786 | 1255584.7258
44 | 2637653.6478 | 1255565.0051 | 2637647.0014 | 1255563.0602
45 | 2637634.1502 | 1255559.2997 | 2637647.0014 | 1255563.0602
46 | 2637634.1502 | 1255559.2997 | 2637611.7919 | 1255552.7533 | 2637597.8673 | 1255548.8801
47 | 2637634.1502 | 1255559.2997 | 2637637.6809 | 1255540.4401
48 | 2637706.0642 | 1255498.7598 | 2637704.4661 | 1255510.8094
49 | 2637575.0036 | 1255665.0904 | 2637581.1425 | 1255666.9224
50 | 2637548.8467 | 1255702.9816 | 2637523.0818 | 1255696.4928
51 | 2637620.9019 | 1255765.4673 | 2637629.0045 | 1255750.4046
52 | 2637644.6305 | 1255466.971 | 2637645.0852 | 1255455.0091 | 2637646.8277 | 1255452.5852 | 2637649.1703 | 1255450.6877 | 2637664.3799 | 1255449.9727
53 | 2637644.6305 | 1255466.971 | 2637644.3516 | 1255474.3065 | 2637643.1845 | 1255483.7519
54 | 2637670.5173 | 1255447.9103 | 2637664.3799 | 1255449.9727
55 | 2637642.1456 | 1255492.1592 | 2637643.1845 | 1255483.7519
56 | 2637670.5173 | 1255447.9103 | 2637657.3387 | 1255442.3561
57 | 2637641.4507 | 1255504.731 | 2637641.6801 | 1255495.9265 | 2637642.1456 | 1255492.1592
58 | 2637657.3387 | 1255442.3561 | 2637632.8937 | 1255431.7937 | 2637623.5496 | 1255426.858
59 | 2637641.4507 | 1255504.731 | 2637640.1877 | 1255521.5903
60 | 2637641.4507 | 1255504.731 | 2637611.5459 | 1255493.7962
61 | 2637568.8143 | 1255406.2049 | 2637575.8632 | 1255407.4376 | 2637590.0201 | 1255410.9742 | 2637600.999 | 1255414.9465 | 2637623.5496 | 1255426.858
62 | 2637640.1877 | 1255521.5903 | 2637639.5058 | 1255530.6919 | 2637637.6809 | 1255540.4401
63 | 2637610.6234 | 1255493.4589 | 2637611.5459 | 1255493.7962
64 | 2637620.9019 | 1255765.4673 | 2637613.533 | 1255780.0175
65 | 2637619.381 | 1255614.2323 | 2637606.8168 | 1255610.5487
66 | 2637606.8168 | 1255610.5487 | 2637595.4251 | 1255607.2088
67 | 2637575.0036 | 1255665.0904 | 2637554.5219 | 1255658.9779
68 | 2637524.2509 | 1255649.944 | 2637554.5219 | 1255658.9779
69 | 2637694.3113 | 1255486.0875 | 2637702.7879 | 1255489.7662 | 2637705.1883 | 1255493.0059 | 2637706.0642 | 1255498.7598
70 | 2637610.6234 | 1255493.4589 | 2637594.0212 | 1255487.3882
71 | 2637583.5936 | 1255483.8935 | 2637586.152 | 1255484.5109 | 2637594.0212 | 1255487.3882
72 | 2637597.8673 | 1255548.8801 | 2637593.1916 | 1255547.5795
73 | 2637577.3298 | 1255543.1674 | 2637593.1916 | 1255547.5795
74 | 2637575.1925 | 1255601.2769 | 2637595.4251 | 1255607.2088
75 | 2637577.3298 | 1255543.1674 | 2637563.1138 | 1255539.2132
76 | 2637453.2098 | 1255665.6344 | 2637466.6502 | 1255672.7518
77 | 2637453.2098 | 1255665.6344 | 2637448.0517 | 1255662.9029 | 2637442.2578 | 1255659.2712
78 | 2637416.9213 | 1255638.754 | 2637419.3443 | 1255641.8851 | 2637428.5201 | 1255650.6601 | 2637442.2578 | 1255659.2712
79 | 2637575.1925 | 1255601.2769 | 2637559.8702 | 1255596.7847
80 | 2637559.8702 | 1255596.7847 | 2637548.8623 | 1255593.5573
81 | 2637526.7929 | 1255587.0869 | 2637548.8623 | 1255593.5573
82 | 2637526.7929 | 1255587.0869 | 2637519.2571 | 1255584.8776
83 | 2637490.7959 | 1255576.5332 | 2637519.2571 | 1255584.8776
84 | 2637468.0629 | 1255630.9299 | 2637456.6021 | 1255623.8748 | 2637448.47 | 1255605.0884 | 2637447.202 | 1255588.7074
85 | 2637451.3106 | 1255564.9567 | 2637446.9709 | 1255585.7213 | 2637447.202 | 1255588.7074
86 | 2637558.4915 | 1255537.9274 | 2637563.1138 | 1255539.2132
87 | 2637558.4915 | 1255537.9274 | 2637540.8 | 1255533.0064
88 | 2637540.8 | 1255533.0064 | 2637540.1255 | 1255532.8188 | 2637523.3351 | 1255529.5615
89 | 2637497.5804 | 1255525.8538 | 2637504.0433 | 1255525.819 | 2637523.3351 | 1255529.5615
90 | 2637490.7959 | 1255576.5332 | 2637487.685 | 1255575.6211
91 | 2637480.4069 | 1255573.4873 | 2637487.685 | 1255575.6211
92 | 2637451.3106 | 1255564.9567 | 2637480.4069 | 1255573.4873
93 | 2637451.3106 | 1255564.9567 | 2637416.5639 | 1255554.8119
94 | 2637408.2049 | 1255552.3714 | 2637416.5639 | 1255554.8119
95 | 2637380.0791 | 1255544.1597 | 2637408.2049 | 1255552.3714
96 | 2637380.0791 | 1255544.1597 | 2637379.9062 | 1255557.223 | 2637381.85 | 1255570.2215
97 | 2637380.0791 | 1255544.1597 | 2637384.623 | 1255529.256 | 2637395.6453 | 1255513.1923 | 2637405.4531 | 1255502.8205
98 | 2637394.3504 | 1255606.362 | 2637397.4776 | 1255613.6279 | 2637416.9213 | 1255638.754
99 | 2637581.9524 | 1255483.4975 | 2637583.5936 | 1255483.8935
100 | 2637581.9524 | 1255483.4975 | 2637567.309 | 1255479.964
101 | 2637553.6058 | 1255477.6349 | 2637564.1476 | 1255479.2011 | 2637567.309 | 1255479.964
102 | 2637427.874 | 1255485.9775 | 2637424.0646 | 1255488.01 | 2637411.9395 | 1255495.9611 | 2637405.4531 | 1255502.8205
103 | 2637381.85 | 1255570.2215 | 2637382.6489 | 1255575.5639 | 2637387.8387 | 1255589.7619 | 2637391.4123 | 1255599.5355 | 2637394.3504 | 1255606.362

## bus_geodata
| x | y | coords
0 | 2637780.5017 | 1255548.7808
1 | 2637784.8375 | 1255559.5018
2 | 2637768.5162 | 1255519.9685
3 | 2637788.1875 | 1255567.7853
4 | 2637758.7544 | 1255500.9856
5 | 2637793.8717 | 1255582.6406
6 | 2637769.8163 | 1255580.2097
7 | 2637744.1364 | 1255511.119
8 | 2637795.3458 | 1255586.0818
9 | 2637766.5408 | 1255582.4249
10 | 2637726.0952 | 1255517.8447
11 | 2637755.4055 | 1255589.9556
12 | 2637753.8271 | 1255591.0231
13 | 2637741.0201 | 1255599.6844
14 | 2637715.7701 | 1255619.1436
15 | 2637797.3073 | 1255590.6608
16 | 2637808.7027 | 1255616.1046
17 | 2637693.3444 | 1255575.231
18 | 2637699.4695 | 1255533.586
19 | 2637674.6978 | 1255570.4276
20 | 2637692.2255 | 1255637.2885
21 | 2637766.6837 | 1255672.3055
22 | 2637752.0043 | 1255666.3227
23 | 2637681.2881 | 1255657.4577
24 | 2637680.7473 | 1255632.2257
25 | 2637664.419 | 1255688.5653
26 | 2637650.8855 | 1255623.4698
27 | 2637708.0527 | 1255529.2954
28 | 2637662.9209 | 1255691.328
29 | 2637632.4094 | 1255618.0524
30 | 2637701.9209 | 1255529.9992
31 | 2637684.9522 | 1255522.3502
32 | 2637668.7175 | 1255568.8871
33 | 2637648.5751 | 1255687.0467
34 | 2637646.3356 | 1255723.489
35 | 2637609.8687 | 1255675.4953
36 | 2637596.0068 | 1255713.7545
37 | 2637631.4435 | 1255745.8705
38 | 2637653.6478 | 1255565.0051
39 | 2637648.0786 | 1255584.7258
40 | 2637647.0014 | 1255563.0602
41 | 2637634.1502 | 1255559.2997
42 | 2637704.4661 | 1255510.8094
43 | 2637581.1425 | 1255666.9224
44 | 2637548.8467 | 1255702.9816
45 | 2637629.0045 | 1255750.4046
46 | 2637644.6305 | 1255466.971
47 | 2637664.3799 | 1255449.9727
48 | 2637643.1845 | 1255483.7519
49 | 2637670.5173 | 1255447.9103
50 | 2637642.1456 | 1255492.1592
51 | 2637657.3387 | 1255442.3561
52 | 2637641.4507 | 1255504.731
53 | 2637623.5496 | 1255426.858
54 | 2637640.1877 | 1255521.5903
55 | 2637611.5459 | 1255493.7962
56 | 2637620.9019 | 1255765.4673
57 | 2637613.533 | 1255780.0175
58 | 2637619.381 | 1255614.2323
59 | 2637606.8168 | 1255610.5487
60 | 2637575.0036 | 1255665.0904
61 | 2637554.5219 | 1255658.9779
62 | 2637706.0642 | 1255498.7598
63 | 2637637.6809 | 1255540.4401
64 | 2637610.6234 | 1255493.4589
65 | 2637594.0212 | 1255487.3882
66 | 2637568.8143 | 1255406.2049
67 | 2637694.3113 | 1255486.0875
68 | 2637597.8673 | 1255548.8801
69 | 2637593.1916 | 1255547.5795
70 | 2637595.4251 | 1255607.2088
71 | 2637577.3298 | 1255543.1674
72 | 2637523.0818 | 1255696.4928
73 | 2637466.6502 | 1255672.7518
74 | 2637453.2098 | 1255665.6344
75 | 2637442.2578 | 1255659.2712
76 | 2637575.1925 | 1255601.2769
77 | 2637559.8702 | 1255596.7847
78 | 2637548.8623 | 1255593.5573
79 | 2637526.7929 | 1255587.0869
80 | 2637519.2571 | 1255584.8776
81 | 2637524.2509 | 1255649.944
82 | 2637468.0629 | 1255630.9299
83 | 2637447.202 | 1255588.7074
84 | 2637563.1138 | 1255539.2132
85 | 2637558.4915 | 1255537.9274
86 | 2637540.8 | 1255533.0064
87 | 2637523.3351 | 1255529.5615
88 | 2637497.5804 | 1255525.8538
89 | 2637490.7959 | 1255576.5332
90 | 2637487.685 | 1255575.6211
91 | 2637480.4069 | 1255573.4873
92 | 2637451.3106 | 1255564.9567
93 | 2637416.5639 | 1255554.8119
94 | 2637408.2049 | 1255552.3714
95 | 2637380.0791 | 1255544.1597
96 | 2637416.9213 | 1255638.754
97 | 2637581.9524 | 1255483.4975
98 | 2637583.5936 | 1255483.8935
99 | 2637567.309 | 1255479.964
100 | 2637553.6058 | 1255477.6349
101 | 2637427.874 | 1255485.9775
102 | 2637405.4531 | 1255502.8205
103 | 2637381.85 | 1255570.2215
104 | 2637394.3504 | 1255606.362
105 | 2637595.4251 | 1255607.2088

## line_std_types
| c_nf_per_km | r_ohm_per_km | x_ohm_per_km | max_i_ka | type | q_mm2 | alpha | voltage_rating
NAYY 4x50 SE | 210 | 0.642 | 0.083 | 0.142 | cs | 50 | 0.00403 | LV
NAYY 4x120 SE | 264 | 0.225 | 0.08 | 0.242 | cs | 120 | 0.00403 | LV
NAYY 4x150 SE | 261 | 0.208 | 0.08 | 0.27 | cs | 150 | 0.00403 | LV
NA2XS2Y 1x95 RM/25 12/20 kV | 216 | 0.313 | 0.132 | 0.252 | cs | 95 | 0.00403 | MV
NA2XS2Y 1x185 RM/25 12/20 kV | 273 | 0.161 | 0.117 | 0.362 | cs | 185 | 0.00403 | MV
NA2XS2Y 1x240 RM/25 12/20 kV | 304 | 0.122 | 0.112 | 0.421 | cs | 240 | 0.00403 | MV
NA2XS2Y 1x95 RM/25 6/10 kV | 315 | 0.313 | 0.123 | 0.249 | cs | 95 | 0.00403 | MV
NA2XS2Y 1x185 RM/25 6/10 kV | 406 | 0.161 | 0.11 | 0.358 | cs | 185 | 0.00403 | MV
NA2XS2Y 1x240 RM/25 6/10 kV | 456 | 0.122 | 0.105 | 0.416 | cs | 240 | 0.00403 | MV
NA2XS2Y 1x150 RM/25 12/20 kV | 250 | 0.206 | 0.116 | 0.319 | cs | 150 | 0.00403 | MV
NA2XS2Y 1x120 RM/25 12/20 kV | 230 | 0.253 | 0.119 | 0.283 | cs | 120 | 0.00403 | MV
NA2XS2Y 1x70 RM/25 12/20 kV | 190 | 0.443 | 0.132 | 0.22 | cs | 70 | 0.00403 | MV
NA2XS2Y 1x150 RM/25 6/10 kV | 360 | 0.206 | 0.11 | 0.315 | cs | 150 | 0.00403 | MV
NA2XS2Y 1x120 RM/25 6/10 kV | 340 | 0.253 | 0.113 | 0.28 | cs | 120 | 0.00403 | MV
NA2XS2Y 1x70 RM/25 6/10 kV | 280 | 0.443 | 0.123 | 0.217 | cs | 70 | 0.00403 | MV
N2XS(FL)2Y 1x120 RM/35 64/110 kV | 112 | 0.153 | 0.166 | 0.366 | cs | 120 | 0.00393 | HV
N2XS(FL)2Y 1x185 RM/35 64/110 kV | 125 | 0.099 | 0.156 | 0.457 | cs | 185 | 0.00393 | HV
N2XS(FL)2Y 1x240 RM/35 64/110 kV | 135 | 0.075 | 0.149 | 0.526 | cs | 240 | 0.00393 | HV
N2XS(FL)2Y 1x300 RM/35 64/110 kV | 144 | 0.06 | 0.144 | 0.588 | cs | 300 | 0.00393 | HV
15-AL1/3-ST1A 0.4 | 11 | 1.8769 | 0.35 | 0.105 | ol | 16 | 0.00403 | LV
24-AL1/4-ST1A 0.4 | 11.25 | 1.2012 | 0.335 | 0.14 | ol | 24 | 0.00403 | LV
48-AL1/8-ST1A 0.4 | 12.2 | 0.5939 | 0.3 | 0.21 | ol | 48 | 0.00403 | LV
94-AL1/15-ST1A 0.4 | 13.2 | 0.306 | 0.29 | 0.35 | ol | 94 | 0.00403 | LV
34-AL1/6-ST1A 10.0 | 9.7 | 0.8342 | 0.36 | 0.17 | ol | 34 | 0.00403 | MV
48-AL1/8-ST1A 10.0 | 10.1 | 0.5939 | 0.35 | 0.21 | ol | 48 | 0.00403 | MV
70-AL1/11-ST1A 10.0 | 10.4 | 0.4132 | 0.339 | 0.29 | ol | 70 | 0.00403 | MV
94-AL1/15-ST1A 10.0 | 10.75 | 0.306 | 0.33 | 0.35 | ol | 94 | 0.00403 | MV
122-AL1/20-ST1A 10.0 | 11.1 | 0.2376 | 0.323 | 0.41 | ol | 122 | 0.00403 | MV
149-AL1/24-ST1A 10.0 | 11.25 | 0.194 | 0.315 | 0.47 | ol | 149 | 0.00403 | MV
34-AL1/6-ST1A 20.0 | 9.15 | 0.8342 | 0.382 | 0.17 | ol | 34 | 0.00403 | MV
48-AL1/8-ST1A 20.0 | 9.5 | 0.5939 | 0.372 | 0.21 | ol | 48 | 0.00403 | MV
70-AL1/11-ST1A 20.0 | 9.7 | 0.4132 | 0.36 | 0.29 | ol | 70 | 0.00403 | MV
94-AL1/15-ST1A 20.0 | 10 | 0.306 | 0.35 | 0.35 | ol | 94 | 0.00403 | MV
122-AL1/20-ST1A 20.0 | 10.3 | 0.2376 | 0.344 | 0.41 | ol | 122 | 0.00403 | MV
149-AL1/24-ST1A 20.0 | 10.5 | 0.194 | 0.337 | 0.47 | ol | 149 | 0.00403 | MV
184-AL1/30-ST1A 20.0 | 10.75 | 0.1571 | 0.33 | 0.535 | ol | 184 | 0.00403 | MV
243-AL1/39-ST1A 20.0 | 11 | 0.1188 | 0.32 | 0.645 | ol | 243 | 0.00403 | MV
48-AL1/8-ST1A 110.0 | 8 | 0.5939 | 0.46 | 0.21 | ol | 48 | 0.00403 | HV
70-AL1/11-ST1A 110.0 | 8.4 | 0.4132 | 0.45 | 0.29 | ol | 70 | 0.00403 | HV
94-AL1/15-ST1A 110.0 | 8.65 | 0.306 | 0.44 | 0.35 | ol | 94 | 0.00403 | HV
122-AL1/20-ST1A 110.0 | 8.5 | 0.2376 | 0.43 | 0.41 | ol | 122 | 0.00403 | HV
149-AL1/24-ST1A 110.0 | 8.75 | 0.194 | 0.41 | 0.47 | ol | 149 | 0.00403 | HV
184-AL1/30-ST1A 110.0 | 8.8 | 0.1571 | 0.4 | 0.535 | ol | 184 | 0.00403 | HV
243-AL1/39-ST1A 110.0 | 9 | 0.1188 | 0.39 | 0.645 | ol | 243 | 0.00403 | HV
305-AL1/39-ST1A 110.0 | 9.2 | 0.0949 | 0.38 | 0.74 | ol | 305 | 0.00403 | HV
490-AL1/64-ST1A 110.0 | 9.75 | 0.059 | 0.37 | 0.96 | ol | 490 | 0.00403 | HV
679-AL1/86-ST1A 110.0 | 9.95 | 0.042 | 0.36 | 1.15 | ol | 679 | 0.00403 | HV
490-AL1/64-ST1A 220.0 | 10 | 0.059 | 0.285 | 0.96 | ol | 490 | 0.00403 | HV
679-AL1/86-ST1A 220.0 | 11.7 | 0.042 | 0.275 | 1.15 | ol | 679 | 0.00403 | HV
490-AL1/64-ST1A 380.0 | 11 | 0.059 | 0.253 | 0.96 | ol | 490 | 0.00403 | HV
679-AL1/86-ST1A 380.0 | 14.6 | 0.042 | 0.25 | 1.15 | ol | 679 | 0.00403 | HV

## trafo_std_types
| i0_percent | pfe_kw | vkr_percent | sn_mva | vn_lv_kv | vn_hv_kv | vk_percent | shift_degree | vector_group | tap_side | tap_neutral | tap_min | tap_max | tap_step_degree | tap_step_percent | tap_phase_shifter
160 MVA 380/110 kV | 0.06 | 60 | 0.25 | 160 | 110 | 380 | 12.2 | 0 | Yy0 | hv | 0 | -9 | 9 | 0 | 1.5 | FALSE
100 MVA 220/110 kV | 0.06 | 55 | 0.26 | 100 | 110 | 220 | 12 | 0 | Yy0 | hv | 0 | -9 | 9 | 0 | 1.5 | FALSE
63 MVA 110/20 kV | 0.04 | 22 | 0.32 | 63 | 20 | 110 | 18 | 150 | YNd5 | hv | 0 | -9 | 9 | 0 | 1.5 | FALSE
40 MVA 110/20 kV | 0.05 | 18 | 0.34 | 40 | 20 | 110 | 16.2 | 150 | YNd5 | hv | 0 | -9 | 9 | 0 | 1.5 | FALSE
25 MVA 110/20 kV | 0.07 | 14 | 0.41 | 25 | 20 | 110 | 12 | 150 | YNd5 | hv | 0 | -9 | 9 | 0 | 1.5 | FALSE
63 MVA 110/10 kV | 0.04 | 22 | 0.32 | 63 | 10 | 110 | 18 | 150 | YNd5 | hv | 0 | -9 | 9 | 0 | 1.5 | FALSE
40 MVA 110/10 kV | 0.05 | 18 | 0.34 | 40 | 10 | 110 | 16.2 | 150 | YNd5 | hv | 0 | -9 | 9 | 0 | 1.5 | FALSE
25 MVA 110/10 kV | 0.07 | 14 | 0.41 | 25 | 10 | 110 | 12 | 150 | YNd5 | hv | 0 | -9 | 9 | 0 | 1.5 | FALSE
0.25 MVA 20/0.4 kV | 0.32 | 0.8 | 1.44 | 0.25 | 0.4 | 20 | 6 | 150 | Yzn5 | hv | 0 | -2 | 2 | 0 | 2.5 | FALSE
0.4 MVA 20/0.4 kV | 0.3375 | 1.35 | 1.425 | 0.4 | 0.4 | 20 | 6 | 150 | Dyn5 | hv | 0 | -2 | 2 | 0 | 2.5 | FALSE
0.63 MVA 20/0.4 kV | 0.2619 | 1.65 | 1.206 | 0.63 | 0.4 | 20 | 6 | 150 | Dyn5 | hv | 0 | -2 | 2 | 0 | 2.5 | FALSE
0.25 MVA 10/0.4 kV | 0.24 | 0.6 | 1.2 | 0.25 | 0.4 | 10 | 4 | 150 | Dyn5 | hv | 0 | -2 | 2 | 0 | 2.5 | FALSE
0.4 MVA 10/0.4 kV | 0.2375 | 0.95 | 1.325 | 0.4 | 0.4 | 10 | 4 | 150 | Dyn5 | hv | 0 | -2 | 2 | 0 | 2.5 | FALSE
0.63 MVA 10/0.4 kV | 0.1873 | 1.18 | 1.0794 | 0.63 | 0.4 | 10 | 4 | 150 | Dyn5 | hv | 0 | -2 | 2 | 0 | 2.5 | FALSE

## trafo3w_std_types
| sn_hv_mva | sn_mv_mva | sn_lv_mva | vn_hv_kv | vn_mv_kv | vn_lv_kv | vk_hv_percent | vk_mv_percent | vk_lv_percent | vkr_hv_percent | vkr_mv_percent | vkr_lv_percent | pfe_kw | i0_percent | shift_mv_degree | shift_lv_degree | vector_group | tap_side | tap_neutral | tap_min | tap_max | tap_step_percent
63/25/38 MVA 110/20/10 kV | 63 | 25 | 38 | 110 | 20 | 10 | 10.4 | 10.4 | 10.4 | 0.28 | 0.32 | 0.35 | 35 | 0.89 | 0 | 0 | YN0yn0yn0 | hv | 0 | -10 | 10 | 1.2
63/25/38 MVA 110/10/10 kV | 63 | 25 | 38 | 110 | 10 | 10 | 10.4 | 10.4 | 10.4 | 0.28 | 0.32 | 0.35 | 35 | 0.89 | 0 | 0 | YN0yn0yn0 | hv | 0 | -10 | 10 | 1.2

## fuse_std_types
| fuse_type | i_rated_a | t_avg | t_min | t_total | x_avg | x_min | x_total
HV 100A | HV 100A | 100 | 0 | [10.0, 3.64, 0.854, 0.281, 0.1, 0.0531, 0.022, 0.01] | [10.0, 4.267, 1.21, 0.403, 0.1, 0.058, 0.022, 0.01] | 0 | [300.0, 350.0, 450.0, 550.0, 700.0, 850.0, 1200.0, 1752.0] | [600.0, 700.0, 900.0, 1150.0, 1665.0, 2000.0, 3000.0, 4313.0]
HV 10A | HV 10A | 10 | 0 | [10.0, 1675.0, 0.344, 0.156, 0.1, 0.0417, 0.0171, 0.01] | [10.0, 1.3, 0.3, 0.155, 0.1, 0.0555, 0.023, 0.01] | 0 | [30.0, 32.0, 35.0, 37.0, 39.0, 50.0, 70.0, 88.0] | [60.0, 70.0, 80.0, 87.0, 94.0, 110.0, 150.0, 216.0]
HV 125A | HV 125A | 125 | 0 | [10.0, 1.82, 0.344, 0.1, 0.0467, 0.0269, 0.01] | [10.0, 2.478, 0.426, 0.1, 0.0427, 0.0211, 0.01] | 0 | [375.0, 500.0, 700.0, 925.0, 1200.0, 1500.0, 2341.0] | [750.0, 1000.0, 1500.0, 2200.0, 3000.0, 4000.0, 5765.0]
HV 160A | HV 160A | 160 | 0 | [10.0, 4.15, 1.03, 0.198, 0.1, 0.051, 0.0172, 0.01] | [10.0, 2.3, 0.734, 0.274, 0.1, 0.046, 0.0177, 0.01] | 0 | [480.0, 550.0, 700.0, 1000.0, 1260.0, 1600.0, 2500.0, 3227.0] | [960.0, 1300.0, 1700.0, 2200.0, 2996.0, 4000.0, 6000.0, 7946.0]
HV 16A | HV 16A | 16 | 0 | [10.0, 0.352, 0.164, 0.1, 0.0649, 0.0342, 0.01] | [10.0, 2.34, 0.722, 0.181, 0.1, 0.055, 0.0296, 0.01] | 0 | [48.0, 60.0, 65.0, 71.0, 80.0, 100.0, 162.0] | [96.0, 110.0, 125.0, 150.0, 168.0, 200.0, 250.0, 398.0]
HV 200A | HV 200A | 200 | 0 | [10.0, 4.267, 1.21, 0.403, 0.1, 0.058, 0.022, 0.01] | [10.0, 3.73, 1.654, 0.328, 0.1, 0.0531, 0.019, 0.01] | 0 | [600.0, 700.0, 900.0, 1150.0, 1665.0, 2000.0, 3000.0, 4313.0] | [1200.0, 1500.0, 1800.0, 2700.0, 3960.0, 5000.0, 7500.0, 10620.0]
HV 20A | HV 20A | 20 | 0 | [10.0, 1.3, 0.3, 0.155, 0.1, 0.0555, 0.023, 0.01] | [10.0, 1.3, 0.161, 0.1, 0.0611, 0.0399, 0.0141, 0.01] | 0 | [60.0, 70.0, 80.0, 87.0, 94.0, 110.0, 150.0, 216.0] | [120.0, 150.0, 200.0, 223.0, 260.0, 300.0, 450.0, 532.0]
HV 25A | HV 25A | 25 | 0 | [10.0, 2.512, 0.833, 0.299, 0.1, 0.0372, 0.0223, 0.01] | [10.0, 3.125, 0.597, 0.198, 0.1, 0.0378, 0.022, 0.01] | 0 | [75.0, 82.0, 90.0, 100.0, 124.0, 170.0, 200.0, 289.0] | [150.0, 170.0, 210.0, 250.0, 294.0, 400.0, 500.0, 711.0]
HV 31.5A | HV 31.5A | 31.5 | 0 | [10.0, 2.34, 0.722, 0.181, 0.1, 0.055, 0.0296, 0.01] | [10.0, 2.84, 0.368, 0.164, 0.1, 0.0621, 0.0378, 0.0195, 0.01] | 0 | [95.0, 110.0, 125.0, 150.0, 165.0, 200.0, 250.0, 390.0] | [189.0, 220.0, 300.0, 350.0, 393.0, 450.0, 530.0, 700.0, 960.0]
HV 40A | HV 40A | 40 | 0 | [10.0, 1.3, 0.161, 0.1, 0.0611, 0.0399, 0.0141, 0.01] | [10.0, 2.05, 0.369, 0.198, 0.1, 0.051, 0.0298, 0.01] | 0 | [120.0, 150.0, 200.0, 223.0, 260.0, 300.0, 450.0, 532.0] | [240.0, 300.0, 400.0, 450.0, 530.0, 650.0, 800.0, 1311.0]
HV 50A | HV 50A | 50 | 0 | [10.0, 3.215, 0.597, 0.198, 0.1, 0.0378, 0.022, 0.01] | [10.0, 3.64, 0.854, 0.281, 0.1, 0.0531, 0.022, 0.01] | 0 | [150.0, 170.0, 210.0, 250.0, 294.0, 400.0, 500.0, 711.0] | [300.0, 350.0, 450.0, 550.0, 700.0, 850.0, 1200.0, 1752.0]
HV 6.3A | HV 6.3A | 6.3 | 0 | [10.0, 1.39, 0.344, 0.168, 0.1, 0.056, 0.0263, 0.01] | [10.0, 1.711, 0.516, 0.198, 0.1, 0.0634, 0.0303, 0.01] | 0 | [19.0, 19.5, 20.4, 20.8, 22.0, 25.0, 32.0, 48.0] | [38.0, 40.0, 43.0, 48.0, 53.0, 60.0, 75.0, 118.0]
HV 63A | HV 63A | 63 | 0 | [10.0, 2.84, 0.368, 0.164, 0.1, 0.0621, 0.0378, 0.0195, 0.01] | [10.0, 1.82, 0.344, 0.1, 0.0467, 0.0269, 0.01] | 0 | [189.0, 220.0, 300.0, 350.0, 393.0, 450.0, 530.0, 700.0, 961.0] | [378.0, 500.0, 700.0, 934.0, 1200.0, 1500.0, 2366.0]
HV 80A | HV 80A | 80 | 0 | [10.0, 2.05, 0.369, 0.198, 0.1, 0.051, 0.0298, 0.01] | [10.0, 4.15, 1.03, 0.198, 0.1, 0.051, 0.0172, 0.01] | 0 | [240.0, 300.0, 400.0, 450.0, 530.0, 650.0, 800.0, 1311.0] | [480.0, 550.0, 700.0, 1000.0, 1260.0, 1600.0, 2500.0, 3227.0]
Siemens NH-1-100 | Siemens NH-1-100 | 100 | [5400.0, 2000.0, 400.0, 20.0, 1.0, 0.2, 0.012, 0.004] | 0 | 0 | [150.0, 190.0, 250.0, 430.0, 900.0, 1250.0, 2700.0, 3600.0] | 0 | 0
Siemens NH-1-125 | Siemens NH-1-125 | 125 | [4800.0, 120.0, 7.0, 0.1, 0.004] | 0 | 0 | [180.0, 400.0, 740.0, 2000.0, 4250.0] | 0 | 0
Siemens NH-1-16 | Siemens NH-1-16 | 16 | [4000.0, 400.0, 2.0, 0.1, 0.04, 0.01] | 0 | 0 | [26.0, 35.0, 75.0, 150.0, 200.0, 300.0] | 0 | 0
Siemens NH-1-160 | Siemens NH-1-160 | 160 | [4800.0, 120.0, 7.0, 0.1, 0.004] | 0 | 0 | [210.0, 500.0, 900.0, 2300.0, 5000.0] | 0 | 0
Siemens NH-1-25 | Siemens NH-1-25 | 25 | [4000.0, 1000.0, 10.0, 0.2, 0.02, 0.01] | 0 | 0 | [40.0, 50.0, 100.0, 210.0, 400.0, 500.0] | 0 | 0
Siemens NH-1-50 | Siemens NH-1-50 | 50 | [4000.0, 40.0, 4.0, 1.0, 0.02, 0.01] | 0 | 0 | [86.0, 200.0, 300.0, 400.0, 1000.0, 1280.0] | 0 | 0
Siemens NH-1-63 | Siemens NH-1-63 | 63 | [4000.0, 100.0, 10.0, 2.0, 0.04, 0.01] | 0 | 0 | [100.0, 200.0, 300.0, 400.0, 1000.0, 1500.0] | 0 | 0
Siemens NH-1-80 | Siemens NH-1-80 | 80 | [4800.0, 120.0, 7.0, 0.1, 0.01] | 0 | 0 | [150.58, 250.0, 450.0, 1150.0, 2470.0] | 0 | 0
Siemens NH-2-1000 | Siemens NH-2-1000 | 1000 | [4800.0, 120.0, 7.0, 0.1, 0.004] | 0 | 0 | [1900.0, 3500.0, 8400.0, 24000.0, 52000.0] | 0 | 0
Siemens NH-2-200 | Siemens NH-2-200 | 200 | [4800.0, 120.0, 7.0, 0.1, 0.004] | 0 | 0 | [280.0, 650.0, 1200.0, 3000.0, 7000.0] | 0 | 0
Siemens NH-2-224 | Siemens NH-2-224 | 224 | [4800.0, 120.0, 7.0, 0.2, 0.04, 0.004] | 0 | 0 | [400.0, 750.0, 1453.0, 3025.0, 4315.0, 7600.0] | 0 | 0
Siemens NH-2-250 | Siemens NH-2-250 | 250 | [4800.0, 120.0, 7.0, 0.1, 0.004] | 0 | 0 | [450.0, 800.0, 1650.0, 4000.0, 8500.0] | 0 | 0
Siemens NH-2-315 | Siemens NH-2-315 | 315 | [4800.0, 120.0, 7.0, 0.1, 0.004] | 0 | 0 | [550.0, 920.0, 1900.0, 5000.0, 11000.0] | 0 | 0
Siemens NH-2-355 | Siemens NH-2-355 | 355 | [4800.0, 120.0, 6.0, 0.1, 0.004] | 0 | 0 | [650.0, 1116.27, 2350.0, 5840.0, 12790.0] | 0 | 0
Siemens NH-2-400 | Siemens NH-2-400 | 400 | [4800.0, 120.0, 7.0, 0.1, 0.004] | 0 | 0 | [720.0, 1350.0, 2800.0, 6500.0, 15000.0] | 0 | 0
Siemens NH-2-425 | Siemens NH-2-425 | 425 | [4800.0, 120.0, 7.0, 0.1, 0.004] | 0 | 0 | [850.0, 1500.0, 3050.0, 7500.0, 16500.0] | 0 | 0
Siemens NH-2-630 | Siemens NH-2-630 | 630 | [4800.0, 120.0, 7.0, 0.1, 0.004] | 0 | 0 | [1200.0, 2000.0, 4800.0, 12000.0, 26000.0] | 0 | 0

## dtypes
| element | column | dtype
0 | bus | name | object
1 | bus | vn_kv | float64
2 | bus | type | object
3 | bus | zone | object
4 | bus | in_service | bool
5 | load | name | object
6 | load | bus | uint32
7 | load | p_mw | float64
8 | load | q_mvar | float64
9 | load | const_z_percent | float64
10 | load | const_i_percent | float64
11 | load | sn_mva | float64
12 | load | scaling | float64
13 | load | in_service | bool
14 | load | type | object
15 | ext_grid | name | object
16 | ext_grid | bus | uint32
17 | ext_grid | vm_pu | float64
18 | ext_grid | va_degree | float64
19 | ext_grid | slack_weight | float64
20 | ext_grid | in_service | bool
21 | line | name | object
22 | line | std_type | object
23 | line | from_bus | uint32
24 | line | to_bus | uint32
25 | line | length_km | float64
26 | line | r_ohm_per_km | float64
27 | line | x_ohm_per_km | float64
28 | line | c_nf_per_km | float64
29 | line | g_us_per_km | float64
30 | line | max_i_ka | float64
31 | line | df | float64
32 | line | parallel | uint32
33 | line | type | object
34 | line | in_service | bool
35 | trafo | name | object
36 | trafo | std_type | object
37 | trafo | hv_bus | uint32
38 | trafo | lv_bus | uint32
39 | trafo | sn_mva | float64
40 | trafo | vn_hv_kv | float64
41 | trafo | vn_lv_kv | float64
42 | trafo | vk_percent | float64
43 | trafo | vkr_percent | float64
44 | trafo | pfe_kw | float64
45 | trafo | i0_percent | float64
46 | trafo | shift_degree | float64
47 | trafo | tap_side | object
48 | trafo | tap_neutral | int32
49 | trafo | tap_min | int32
50 | trafo | tap_max | int32
51 | trafo | tap_step_percent | float64
52 | trafo | tap_step_degree | float64
53 | trafo | tap_pos | int32
54 | trafo | tap_phase_shifter | bool
55 | trafo | parallel | uint32
56 | trafo | df | float64
57 | trafo | in_service | bool
58 | line_geodata | coords | object
59 | bus_geodata | x | float64
60 | bus_geodata | y | float64
61 | bus_geodata | coords | object

## parameters
| version | format_version | converged | OPF_converged | name | f_hz | sn_mva
0 | 2.14.6 | 2.14.0 | FALSE | FALSE |  | 50 | 1