## bus
| name | vn_kv | type | zone | in_service
0 | bus_LV_2858-1_0_2_node_0 | 0.4 | n |  | TRUE
1 | bus_LV_2858-1_0_2_node_1 | 0.4 | n |  | TRUE
2 | bus_LV_2858-1_0_2_node_2 | 0.4 | n |  | TRUE
3 | bus_LV_2858-1_0_2_node_3 | 0.4 | n |  | TRUE
4 | bus_LV_2858-1_0_2_node_4 | 0.4 | n |  | TRUE
5 | bus_LV_2858-1_0_2_node_5 | 0.4 | n |  | TRUE
6 | bus_LV_2858-1_0_2_node_62 | 0.4 | n |  | TRUE
7 | bus_LV_2858-1_0_2_node_63 | 0.4 | n |  | TRUE
8 | bus_LV_2858-1_0_2_node_64 | 0.4 | n |  | TRUE
9 | bus_LV_2858-1_0_2_node_41 | 0.4 | n |  | TRUE
10 | bus_LV_2858-1_0_2_node_105 | 0.4 | n |  | TRUE
11 | bus_LV_2858-1_0_2_node_106 | 0.4 | n |  | TRUE
12 | bus_LV_2858-1_0_2_node_43 | 0.4 | n |  | TRUE
13 | bus_LV_2858-1_0_2_node_88 | 0.4 | n |  | TRUE
14 | bus_LV_2858-1_0_2_node_86 | 0.4 | n |  | TRUE
15 | bus_LV_2858-1_0_2_node_103 | 0.4 | n |  | TRUE
16 | bus_LV_2858-1_0_2_node_107 | 0.4 | n |  | TRUE
17 | bus_LV_2858-1_0_2_node_85 | 0.4 | n |  | TRUE
18 | bus_LV_2858-1_0_2_node_83 | 0.4 | n |  | TRUE
19 | bus_LV_2858-1_0_2_node_79 | 0.4 | n |  | TRUE
20 | bus_LV_2858-1_0_2_node_94 | 0.4 | n |  | TRUE
21 | bus_LV_2858-1_0_2_node_73 | 0.4 | n |  | TRUE
22 | bus_LV_2858-1_0_2_node_80 | 0.4 | n |  | TRUE
23 | bus_LV_2858-1_0_2_node_78 | 0.4 | n |  | TRUE
24 | bus_LV_2858-1_0_2_node_55 | 0.4 | n |  | TRUE
25 | bus_LV_2858-1_0_2_node_56 | 0.4 | n |  | TRUE
26 | bus_LV_2858-1_0_2_node_57 | 0.4 | n |  | TRUE
27 | bus_LV_2858-1_0_2_node_59 | 0.4 | n |  | TRUE
28 | bus_LV_2858-1_0_2_node_58 | 0.4 | n |  | TRUE
29 | bus_LV_2858-1_0_2_node_60 | 0.4 | n |  | TRUE
30 | bus_LV_2858-1_0_2_node_61 | 0.4 | n |  | TRUE
31 | bus_LV_2858-1_0_2_node_108 | 0.4 | n |  | TRUE
32 | bus_LV_2858-1_0_2_node_65 | 0.4 | n |  | TRUE
33 | bus_LV_2858-1_0_2_node_66 | 0.4 | n |  | TRUE
34 | bus_LV_2858-1_0_2_node_99 | 0.4 | n |  | TRUE
35 | bus_LV_2858-1_0_2_node_67 | 0.4 | n |  | TRUE
36 | bus_LV_2858-1_0_2_node_68 | 0.4 | n |  | TRUE
37 | bus_LV_2858-1_0_2_node_72 | 0.4 | n |  | TRUE
38 | bus_LV_2858-1_0_2_node_70 | 0.4 | n |  | TRUE
39 | bus_LV_2858-1_0_2_node_69 | 0.4 | n |  | TRUE
40 | bus_LV_2858-1_0_2_node_71 | 0.4 | n |  | TRUE
41 | bus_LV_2858-1_0_2_node_74 | 0.4 | n |  | TRUE
42 | bus_LV_2858-1_0_2_node_75 | 0.4 | n |  | TRUE
43 | bus_LV_2858-1_0_2_node_93 | 0.4 | n |  | TRUE
44 | bus_LV_2858-1_0_2_node_95 | 0.4 | n |  | TRUE
45 | bus_LV_2858-1_0_2_node_92 | 0.4 | n |  | TRUE
46 | bus_LV_2858-1_0_2_node_87 | 0.4 | n |  | TRUE
47 | bus_LV_2858-1_0_2_node_96 | 0.4 | n |  | TRUE
48 | bus_LV_2858-1_0_2_node_91 | 0.4 | n |  | TRUE
49 | bus_LV_2858-1_0_2_node_76 | 0.4 | n |  | TRUE
50 | bus_LV_2858-1_0_2_node_77 | 0.4 | n |  | TRUE
51 | bus_LV_2858-1_0_2_node_81 | 0.4 | n |  | TRUE
52 | bus_LV_2858-1_0_2_node_82 | 0.4 | n |  | TRUE
53 | bus_LV_2858-1_0_2_node_84 | 0.4 | n |  | TRUE
54 | bus_LV_2858-1_0_2_node_89 | 0.4 | n |  | TRUE
55 | bus_LV_2858-1_0_2_node_90 | 0.4 | n |  | TRUE
56 | bus_LV_2858-1_0_2_node_97 | 0.4 | n |  | TRUE
57 | bus_LV_2858-1_0_2_node_98 | 0.4 | n |  | TRUE
58 | bus_LV_2858-1_0_2_node_104 | 0.4 | n |  | TRUE
59 | bus_LV_2858-1_0_2_node_102 | 0.4 | n |  | TRUE
60 | bus_LV_2858-1_0_2_node_100 | 0.4 | n |  | TRUE
61 | bus_LV_2858-1_0_2_node_101 | 0.4 | n |  | TRUE
62 | bus_MV_291_0_node_40 | 20 | n |  | TRUE

## load
| name | bus | p_mw | q_mvar | const_z_percent | const_i_percent | sn_mva | scaling | in_service | type
0 | LV_2858-1_0_2_load_0 | 0 | 0.001329 | 0.00033309 | 0 | 0 |  | 1 | TRUE | wye
1 | LV_2858-1_0_2_load_1 | 1 | 0.0039812 | 0.00099779 | 0 | 0 |  | 1 | TRUE | wye
2 | LV_2858-1_0_2_load_3 | 3 | 0.0033628 | 0.00084279 | 0 | 0 |  | 1 | TRUE | wye
3 | LV_2858-1_0_2_load_5 | 5 | 0.00085476 | 0.00021422 | 0 | 0 |  | 1 | TRUE | wye
4 | LV_2858-1_0_2_load_62 | 6 | 0.0043699 | 0.0010952 | 0 | 0 |  | 1 | TRUE | wye
5 | LV_2858-1_0_2_load_64 | 8 | 0.00098647 | 0.00024723 | 0 | 0 |  | 1 | TRUE | wye
6 | LV_2858-1_0_2_load_105 | 10 | 0.0020463 | 0.00051284 | 0 | 0 |  | 1 | TRUE | wye
7 | LV_2858-1_0_2_load_106 | 11 | 0.0033141 | 0.00083059 | 0 | 0 |  | 1 | TRUE | wye
8 | LV_2858-1_0_2_load_88 | 13 | 0.0021542 | 0.0005399 | 0 | 0 |  | 1 | TRUE | wye
9 | LV_2858-1_0_2_load_86 | 14 | 0.0022917 | 0.00057435 | 0 | 0 |  | 1 | TRUE | wye
10 | LV_2858-1_0_2_load_103 | 15 | 0.001913 | 0.00047943 | 0 | 0 |  | 1 | TRUE | wye
11 | LV_2858-1_0_2_load_107 | 16 | 0.00156 | 0.00039098 | 0 | 0 |  | 1 | TRUE | wye
12 | LV_2858-1_0_2_load_85 | 17 | 0.0017773 | 0.00044544 | 0 | 0 |  | 1 | TRUE | wye
13 | LV_2858-1_0_2_load_83 | 18 | 0.0015784 | 0.00039558 | 0 | 0 |  | 1 | TRUE | wye
14 | LV_2858-1_0_2_load_94 | 20 | 0.00099821 | 0.00025018 | 0 | 0 |  | 1 | TRUE | wye
15 | LV_2858-1_0_2_load_80 | 22 | 0.00032274 | 8.0887e-05 | 0 | 0 |  | 1 | TRUE | wye
16 | LV_2858-1_0_2_load_78 | 23 | 0.001402 | 0.00035137 | 0 | 0 |  | 1 | TRUE | wye
17 | LV_2858-1_0_2_load_55 | 24 | 0.0014959 | 0.0003749 | 0 | 0 |  | 1 | TRUE | wye
18 | LV_2858-1_0_2_load_56 | 25 | 0.0021414 | 0.00053667 | 0 | 0 |  | 1 | TRUE | wye
19 | LV_2858-1_0_2_load_57 | 26 | 0.001806 | 0.00045262 | 0 | 0 |  | 1 | TRUE | wye
20 | LV_2858-1_0_2_load_59 | 27 | 0.0023928 | 0.00059968 | 0 | 0 |  | 1 | TRUE | wye
21 | LV_2858-1_0_2_load_60 | 29 | 0.003438 | 0.00086164 | 0 | 0 |  | 1 | TRUE | wye
22 | LV_2858-1_0_2_load_61 | 30 | 0.0022946 | 0.00057509 | 0 | 0 |  | 1 | TRUE | wye
23 | LV_2858-1_0_2_load_108 | 31 | 0.0013531 | 0.00033913 | 0 | 0 |  | 1 | TRUE | wye
24 | LV_2858-1_0_2_load_65 | 32 | 0.0018361 | 0.00046016 | 0 | 0 |  | 1 | TRUE | wye
25 | LV_2858-1_0_2_load_66 | 33 | 0.0035341 | 0.00088574 | 0 | 0 |  | 1 | TRUE | wye
26 | LV_2858-1_0_2_load_99 | 34 | 0.0029799 | 0.00074684 | 0 | 0 |  | 1 | TRUE | wye
27 | LV_2858-1_0_2_load_67 | 35 | 0.0012295 | 0.00030813 | 0 | 0 |  | 1 | TRUE | wye
28 | LV_2858-1_0_2_load_68 | 36 | 0.0016114 | 0.00040385 | 0 | 0 |  | 1 | TRUE | wye
29 | LV_2858-1_0_2_load_72 | 37 | 0.0019234 | 0.00048205 | 0 | 0 |  | 1 | TRUE | wye
30 | LV_2858-1_0_2_load_70 | 38 | 0.0015055 | 0.00037732 | 0 | 0 |  | 1 | TRUE | wye
31 | LV_2858-1_0_2_load_69 | 39 | 0.0012795 | 0.00032068 | 0 | 0 |  | 1 | TRUE | wye
32 | LV_2858-1_0_2_load_74 | 41 | 0.0017283 | 0.00043315 | 0 | 0 |  | 1 | TRUE | wye
33 | LV_2858-1_0_2_load_75 | 42 | 0.0020585 | 0.00051592 | 0 | 0 |  | 1 | TRUE | wye
34 | LV_2858-1_0_2_load_93 | 43 | 0.00099748 | 0.00024999 | 0 | 0 |  | 1 | TRUE | wye
35 | LV_2858-1_0_2_load_95 | 44 | 0.0026269 | 0.00065837 | 0 | 0 |  | 1 | TRUE | wye
36 | LV_2858-1_0_2_load_92 | 45 | 0.0029826 | 0.0007475 | 0 | 0 |  | 1 | TRUE | wye
37 | LV_2858-1_0_2_load_87 | 46 | 0.00092053 | 0.00023071 | 0 | 0 |  | 1 | TRUE | wye
38 | LV_2858-1_0_2_load_96 | 47 | 0.0017783 | 0.00044569 | 0 | 0 |  | 1 | TRUE | wye
39 | LV_2858-1_0_2_load_91 | 48 | 0.0028861 | 0.00072333 | 0 | 0 |  | 1 | TRUE | wye
40 | LV_2858-1_0_2_load_76 | 49 | 0.00077796 | 0.00019498 | 0 | 0 |  | 1 | TRUE | wye
41 | LV_2858-1_0_2_load_81 | 51 | 0.0020909 | 0.00052403 | 0 | 0 |  | 1 | TRUE | wye
42 | LV_2858-1_0_2_load_82 | 52 | 0.0027094 | 0.00067904 | 0 | 0 |  | 1 | TRUE | wye
43 | LV_2858-1_0_2_load_84 | 53 | 0.0021905 | 0.000549 | 0 | 0 |  | 1 | TRUE | wye
44 | LV_2858-1_0_2_load_89 | 54 | 0.0013082 | 0.00032787 | 0 | 0 |  | 1 | TRUE | wye
45 | LV_2858-1_0_2_load_90 | 55 | 0.0015177 | 0.00038038 | 0 | 0 |  | 1 | TRUE | wye
46 | LV_2858-1_0_2_load_98 | 57 | 0.00091624 | 0.00022963 | 0 | 0 |  | 1 | TRUE | wye
47 | LV_2858-1_0_2_load_104 | 58 | 0.0022683 | 0.0005685 | 0 | 0 |  | 1 | TRUE | wye
48 | LV_2858-1_0_2_load_102 | 59 | 0.0027707 | 0.00069442 | 0 | 0 |  | 1 | TRUE | wye
49 | LV_2858-1_0_2_load_100 | 60 | 0.0027655 | 0.00069311 | 0 | 0 |  | 1 | TRUE | wye
50 | LV_2858-1_0_2_load_101 | 61 | 0.0021177 | 0.00053074 | 0 | 0 |  | 1 | TRUE | wye

## ext_grid
| name | bus | vm_pu | va_degree | slack_weight | in_service
0 |  | 31 | 1 | 0 | 1 | TRUE

## line
| name | std_type | from_bus | to_bus | length_km | r_ohm_per_km | x_ohm_per_km | c_nf_per_km | g_us_per_km | max_i_ka | df | parallel | type | in_service
0 | LV_2858-1_0_2_line_0 | NAYY 4x150 SE | 0 | 1 | 0.015219 | 0.208 | 0.08 | 261 | 0 | 0.27 | 1 | 1 | cs | TRUE
1 | LV_2858-1_0_2_line_1 | NAYY 4x150 SE | 0 | 2 | 0.089708 | 0.208 | 0.08 | 261 | 0 | 0.27 | 1 | 1 | cs | TRUE
2 | LV_2858-1_0_2_line_2 | NAYY 4x150 SE | 1 | 3 | 0.021882 | 0.208 | 0.08 | 261 | 0 | 0.27 | 1 | 1 | cs | TRUE
3 | LV_2858-1_0_2_line_3 | NAYY 4x150 SE | 2 | 4 | 0.44548 | 0.208 | 0.08 | 261 | 0 | 0.27 | 1 | 1 | cs | TRUE
4 | LV_2858-1_0_2_line_4 | NAYY 4x150 SE | 3 | 5 | 0.016338 | 0.208 | 0.08 | 261 | 0 | 0.27 | 1 | 1 | cs | TRUE
5 | LV_2858-1_0_2_line_5 | NAYY 4x150 SE | 4 | 6 | 0.049384 | 0.208 | 0.08 | 261 | 0 | 0.27 | 1 | 1 | cs | TRUE
6 | LV_2858-1_0_2_line_6 | NAYY 4x150 SE | 6 | 7 | 0.049715 | 0.208 | 0.08 | 261 | 0 | 0.27 | 1 | 1 | cs | TRUE
7 | LV_2858-1_0_2_line_7 | NAYY 4x150 SE | 7 | 8 | 0.019483 | 0.208 | 0.08 | 261 | 0 | 0.27 | 1 | 1 | cs | TRUE
8 | LV_2858-1_0_2_line_8 | NAYY 4x150 SE | 8 | 32 | 2.1754e-05 | 0.208 | 0.08 | 261 | 0 | 0.27 | 1 | 1 | cs | TRUE
9 | LV_2858-1_0_2_line_9 | NAYY 4x150 SE | 9 | 10 | 0.018697 | 0.208 | 0.08 | 261 | 0 | 0.27 | 1 | 1 | cs | TRUE
10 | LV_2858-1_0_2_line_10 | NAYY 4x150 SE | 9 | 11 | 0.028397 | 0.208 | 0.08 | 261 | 0 | 0.27 | 1 | 1 | cs | TRUE
11 | LV_2858-1_0_2_line_11 | NAYY 4x150 SE | 10 | 15 | 0.021086 | 0.208 | 0.08 | 261 | 0 | 0.27 | 1 | 1 | cs | TRUE
12 | LV_2858-1_0_2_line_12 | NAYY 4x150 SE | 11 | 16 | 0.0088244 | 0.208 | 0.08 | 261 | 0 | 0.27 | 1 | 1 | cs | TRUE
13 | LV_2858-1_0_2_line_13 | NAYY 4x150 SE | 12 | 13 | 0.048338 | 0.208 | 0.08 | 261 | 0 | 0.27 | 1 | 1 | cs | TRUE
14 | LV_2858-1_0_2_line_14 | NAYY 4x150 SE | 12 | 14 | 0.091399 | 0.208 | 0.08 | 261 | 0 | 0.27 | 1 | 1 | cs | TRUE
15 | LV_2858-1_0_2_line_15 | NAYY 4x150 SE | 14 | 19 | 0.011024 | 0.208 | 0.08 | 261 | 0 | 0.27 | 1 | 1 | cs | TRUE
16 | LV_2858-1_0_2_line_16 | NAYY 4x150 SE | 15 | 61 | 0.021876 | 0.208 | 0.08 | 261 | 0 | 0.27 | 1 | 1 | cs | TRUE
17 | LV_2858-1_0_2_line_17 | NAYY 4x150 SE | 17 | 18 | 0.024496 | 0.208 | 0.08 | 261 | 0 | 0.27 | 1 | 1 | cs | TRUE
18 | LV_2858-1_0_2_line_18 | NAYY 4x150 SE | 18 | 51 | 0.014714 | 0.208 | 0.08 | 261 | 0 | 0.27 | 1 | 1 | cs | TRUE
19 | LV_2858-1_0_2_line_19 | NAYY 4x150 SE | 19 | 46 | 0.0077914 | 0.208 | 0.08 | 261 | 0 | 0.27 | 1 | 1 | cs | TRUE
20 | LV_2858-1_0_2_line_20 | NAYY 4x150 SE | 19 | 50 | 0.060468 | 0.208 | 0.08 | 261 | 0 | 0.27 | 1 | 1 | cs | TRUE
21 | LV_2858-1_0_2_line_21 | NAYY 4x150 SE | 20 | 21 | 0.025969 | 0.208 | 0.08 | 261 | 0 | 0.27 | 1 | 1 | cs | TRUE
22 | LV_2858-1_0_2_line_22 | NAYY 4x150 SE | 21 | 43 | 0.068585 | 0.208 | 0.08 | 261 | 0 | 0.27 | 1 | 1 | cs | TRUE
23 | LV_2858-1_0_2_line_23 | NAYY 4x150 SE | 21 | 40 | 0.018147 | 0.208 | 0.08 | 261 | 0 | 0.27 | 1 | 1 | cs | TRUE
24 | LV_2858-1_0_2_line_24 | NAYY 4x150 SE | 22 | 23 | 0.0091702 | 0.208 | 0.08 | 261 | 0 | 0.27 | 1 | 1 | cs | TRUE
25 | LV_2858-1_0_2_line_25 | NAYY 4x150 SE | 23 | 50 | 0.033437 | 0.208 | 0.08 | 261 | 0 | 0.27 | 1 | 1 | cs | TRUE
26 | LV_2858-1_0_2_line_26 | NAYY 4x150 SE | 24 | 25 | 0.0049044 | 0.208 | 0.08 | 261 | 0 | 0.27 | 1 | 1 | cs | TRUE
27 | LV_2858-1_0_2_line_27 | NAYY 4x150 SE | 24 | 26 | 0.024422 | 0.208 | 0.08 | 261 | 0 | 0.27 | 1 | 1 | cs | TRUE
28 | LV_2858-1_0_2_line_28 | NAYY 4x150 SE | 26 | 27 | 0.020315 | 0.208 | 0.08 | 261 | 0 | 0.27 | 1 | 1 | cs | TRUE
29 | LV_2858-1_0_2_line_29 | NAYY 4x150 SE | 27 | 31 | 0.018863 | 0.208 | 0.08 | 261 | 0 | 0.27 | 1 | 1 | cs | TRUE
30 | LV_2858-1_0_2_line_30 | NAYY 4x150 SE | 28 | 29 | 0.01381 | 0.208 | 0.08 | 261 | 0 | 0.27 | 1 | 1 | cs | TRUE
31 | LV_2858-1_0_2_line_31 | NAYY 4x150 SE | 28 | 30 | 0.020155 | 0.208 | 0.08 | 261 | 0 | 0.27 | 1 | 1 | cs | TRUE
32 | LV_2858-1_0_2_line_32 | NAYY 4x150 SE | 29 | 32 | 0.0072748 | 0.208 | 0.08 | 261 | 0 | 0.27 | 1 | 1 | cs | TRUE
33 | LV_2858-1_0_2_line_33 | NAYY 4x150 SE | 30 | 33 | 0.00071734 | 0.208 | 0.08 | 261 | 0 | 0.27 | 1 | 1 | cs | TRUE
34 | LV_2858-1_0_2_line_34 | NAYY 4x150 SE | 31 | 34 | 0.014912 | 0.208 | 0.08 | 261 | 0 | 0.27 | 1 | 1 | cs | TRUE
35 | LV_2858-1_0_2_line_35 | NAYY 4x150 SE | 33 | 35 | 0.02611 | 0.208 | 0.08 | 261 | 0 | 0.27 | 1 | 1 | cs | TRUE
36 | LV_2858-1_0_2_line_36 | NAYY 4x150 SE | 34 | 56 | 0.014932 | 0.208 | 0.08 | 261 | 0 | 0.27 | 1 | 1 | cs | TRUE
37 | LV_2858-1_0_2_line_37 | NAYY 4x150 SE | 35 | 36 | 0.0056206 | 0.208 | 0.08 | 261 | 0 | 0.27 | 1 | 1 | cs | TRUE
38 | LV_2858-1_0_2_line_38 | NAYY 4x150 SE | 36 | 37 | 0.0066587 | 0.208 | 0.08 | 261 | 0 | 0.27 | 1 | 1 | cs | TRUE
39 | LV_2858-1_0_2_line_39 | NAYY 4x150 SE | 37 | 38 | 0.0037688 | 0.208 | 0.08 | 261 | 0 | 0.27 | 1 | 1 | cs | TRUE
40 | LV_2858-1_0_2_line_40 | NAYY 4x150 SE | 38 | 39 | 0.0255 | 0.208 | 0.08 | 261 | 0 | 0.27 | 1 | 1 | cs | TRUE
41 | LV_2858-1_0_2_line_41 | NAYY 4x150 SE | 39 | 40 | 0.01195 | 0.208 | 0.08 | 261 | 0 | 0.27 | 1 | 1 | cs | TRUE
42 | LV_2858-1_0_2_line_42 | NAYY 4x150 SE | 40 | 41 | 0.016968 | 0.208 | 0.08 | 261 | 0 | 0.27 | 1 | 1 | cs | TRUE
43 | LV_2858-1_0_2_line_43 | NAYY 4x150 SE | 40 | 42 | 0.042551 | 0.208 | 0.08 | 261 | 0 | 0.27 | 1 | 1 | cs | TRUE
44 | LV_2858-1_0_2_line_44 | NAYY 4x150 SE | 41 | 44 | 0.0036035 | 0.208 | 0.08 | 261 | 0 | 0.27 | 1 | 1 | cs | TRUE
45 | LV_2858-1_0_2_line_45 | NAYY 4x150 SE | 42 | 45 | 0.018587 | 0.208 | 0.08 | 261 | 0 | 0.27 | 1 | 1 | cs | TRUE
46 | LV_2858-1_0_2_line_46 | NAYY 4x150 SE | 43 | 46 | 0.027718 | 0.208 | 0.08 | 261 | 0 | 0.27 | 1 | 1 | cs | TRUE
47 | LV_2858-1_0_2_line_47 | NAYY 4x150 SE | 44 | 47 | 0.020575 | 0.208 | 0.08 | 261 | 0 | 0.27 | 1 | 1 | cs | TRUE
48 | LV_2858-1_0_2_line_48 | NAYY 4x150 SE | 45 | 48 | 0.020125 | 0.208 | 0.08 | 261 | 0 | 0.27 | 1 | 1 | cs | TRUE
49 | LV_2858-1_0_2_line_49 | NAYY 4x150 SE | 47 | 56 | 0.015093 | 0.208 | 0.08 | 261 | 0 | 0.27 | 1 | 1 | cs | TRUE
50 | LV_2858-1_0_2_line_50 | NAYY 4x150 SE | 48 | 55 | 0.0043629 | 0.208 | 0.08 | 261 | 0 | 0.27 | 1 | 1 | cs | TRUE
51 | LV_2858-1_0_2_line_51 | NAYY 4x150 SE | 49 | 50 | 0.098903 | 0.208 | 0.08 | 261 | 0 | 0.27 | 1 | 1 | cs | TRUE
52 | LV_2858-1_0_2_line_52 | NAYY 4x150 SE | 51 | 52 | 0.017486 | 0.208 | 0.08 | 261 | 0 | 0.27 | 1 | 1 | cs | TRUE
53 | LV_2858-1_0_2_line_53 | NAYY 4x150 SE | 52 | 53 | 0.0039211 | 0.208 | 0.08 | 261 | 0 | 0.27 | 1 | 1 | cs | TRUE
54 | LV_2858-1_0_2_line_54 | NAYY 4x150 SE | 53 | 54 | 0.00602 | 0.208 | 0.08 | 261 | 0 | 0.27 | 1 | 1 | cs | TRUE
55 | LV_2858-1_0_2_line_55 | NAYY 4x150 SE | 54 | 55 | 0.013249 | 0.208 | 0.08 | 261 | 0 | 0.27 | 1 | 1 | cs | TRUE
56 | LV_2858-1_0_2_line_56 | NAYY 4x150 SE | 56 | 57 | 0.0090581 | 0.208 | 0.08 | 261 | 0 | 0.27 | 1 | 1 | cs | TRUE
57 | LV_2858-1_0_2_line_57 | NAYY 4x150 SE | 57 | 58 | 0.0080099 | 0.208 | 0.08 | 261 | 0 | 0.27 | 1 | 1 | cs | TRUE
58 | LV_2858-1_0_2_line_58 | NAYY 4x150 SE | 58 | 59 | 0.027961 | 0.208 | 0.08 | 261 | 0 | 0.27 | 1 | 1 | cs | TRUE
59 | LV_2858-1_0_2_line_59 | NAYY 4x150 SE | 59 | 60 | 0.00993 | 0.208 | 0.08 | 261 | 0 | 0.27 | 1 | 1 | cs | TRUE
60 | LV_2858-1_0_2_line_60 | NAYY 4x150 SE | 60 | 61 | 0.021943 | 0.208 | 0.08 | 261 | 0 | 0.27 | 1 | 1 | cs | TRUE

## trafo
| name | std_type | hv_bus | lv_bus | sn_mva | vn_hv_kv | vn_lv_kv | vk_percent | vkr_percent | pfe_kw | i0_percent | shift_degree | tap_side | tap_neutral | tap_min | tap_max | tap_step_percent | tap_step_degree | tap_pos | tap_phase_shifter | parallel | df | in_service
0 | LV_2858-1_0_2_trafo_108 | 0.25 MVA 20/0.4 kV | 62 | 31 | 0.25 | 20 | 0.4 | 6 | 1.44 | 0.8 | 0.32 | 150 | hv | 0 | -2 | 2 | 2.5 | 0 | 0 | FALSE | 1 | 1 | TRUE

## line_geodata
| x0 | y0 | x1 | y1 | x2 | y2 | x3 | y3 | x4 | y4 | x5 | y5 | x6 | y6 | x7 | y7 | x8 | y8 | x9 | y9 | x10 | y10 | x11 | y11 | x12 | y12 | x13 | y13 | x14 | y14 | x15 | y15 | x16 | y16 | x17 | y17 | x18 | y18 | x19 | y19 | x20 | y20 | x21 | y21 | x22 | y22 | x23 | y23 | x24 | y24 | x25 | y25
0 | 2636252.3641 | 1257634.9097 | 2636251.3584 | 1257635.346 | 2636241.3509 | 1257638.2534 | 2636237.8385 | 1257639.4205
1 | 2636328.2005 | 1257615.5474 | 2636327.8498 | 1257624.7849 | 2636324.258 | 1257631.423 | 2636317.1511 | 1257632.2133 | 2636274.7791 | 1257629.8633 | 2636262.2516 | 1257630.6205 | 2636252.3641 | 1257634.9097
2 | 2636217.997 | 1257648.3303 | 2636220.8104 | 1257646.1889 | 2636230.4419 | 1257641.8781 | 2636237.8385 | 1257639.4205
3 | 2636328.2005 | 1257615.5474 | 2636310.0869 | 1257601.4267 | 2636279.0343 | 1257569.0587 | 2636236.6649 | 1257523.0902 | 2636226.7238 | 1257515.1129 | 2636218.5066 | 1257511.2822 | 2636186.5043 | 1257502.1471 | 2636175.9962 | 1257495.6563 | 2636172.4439 | 1257490.9092 | 2636170.8135 | 1257485.0285 | 2636170.2109 | 1257478.765 | 2636172.4498 | 1257468.9497 | 2636178.5684 | 1257452.2534 | 2636185.313 | 1257437.9959 | 2636196.0456 | 1257421.3389 | 2636213.3611 | 1257397.1836 | 2636218.9179 | 1257388.5339 | 2636223.2014 | 1257379.754 | 2636225.6775 | 1257371.8527 | 2636225.9885 | 1257362.9151 | 2636224.7606 | 1257354.1015 | 2636216.1571 | 1257315.9895 | 2636213.5667 | 1257300.6521 | 2636212.3514 | 1257289.7927 | 2636212.3473 | 1257269.4899 | 2636211.9532 | 1257264.8955
4 | 2636217.997 | 1257648.3303 | 2636214.3038 | 1257651.1414 | 2636206.9843 | 1257658.3572 | 2636205.824 | 1257659.1737
5 | 2636211.9532 | 1257264.8955 | 2636182.6307 | 1257237.7534 | 2636176.7067 | 1257230.4188
6 | 2636192.2919 | 1257190.4244 | 2636187.7213 | 1257191.8863 | 2636179.1396 | 1257201.9742 | 2636172.478 | 1257212.4852 | 2636171.3462 | 1257217.5484 | 2636175.4018 | 1257228.8031 | 2636176.7067 | 1257230.4188
7 | 2636192.2919 | 1257190.4244 | 2636181.0901 | 1257174.4835
8 | 2636181.0901 | 1257174.4835 | 2636181.0776 | 1257174.4657
9 | 2635939.553 | 1257071.1937 | 2635953.597 | 1257070.4784 | 2635958.1757 | 1257071.1988
10 | 2635939.553 | 1257071.1937 | 2635958.4212 | 1257086.8522 | 2635961.251 | 1257089.5032
11 | 2635979.0055 | 1257074.4762 | 2635958.1757 | 1257071.1988
12 | 2635961.251 | 1257089.5032 | 2635967.6909 | 1257095.5362
13 | 2636063.9873 | 1256875.4712 | 2636052.1651 | 1256901.3169 | 2636056.654 | 1256920.7353
14 | 2636063.9873 | 1256875.4712 | 2636069.6144 | 1256880.0864 | 2636075.8666 | 1256887.3182 | 2636084.1319 | 1256895.7966 | 2636093.7212 | 1256907.2517 | 2636098.8977 | 1256915.2887 | 2636112.0701 | 1256947.5132 | 2636113.0923 | 1256950.7657
15 | 2636116.3972 | 1256961.2823 | 2636113.0923 | 1256950.7657
16 | 2635979.0055 | 1257074.4762 | 2635982.4103 | 1257075.0119 | 2635999.8883 | 1257078.7095 | 2636000.3932 | 1257078.9618
17 | 2635979.3422 | 1257020.4157 | 2635966.2898 | 1257019.098 | 2635954.9146 | 1257019.3221
18 | 2635993.8198 | 1257023.0105 | 2635980.9388 | 1257020.5769 | 2635979.3422 | 1257020.4157
19 | 2636116.3972 | 1256961.2823 | 2636117.7402 | 1256968.9572
20 | 2636116.3972 | 1256961.2823 | 2636124.9436 | 1256964.4477 | 2636133.7554 | 1256974.7862 | 2636135.8906 | 1256974.5769 | 2636139.6316 | 1256973.1654 | 2636157.0877 | 1256959.4958 | 2636164.0047 | 1256952.8891
21 | 2636110.8348 | 1257063.574 | 2636103.881 | 1257056.4379 | 2636094.6498 | 1257046.8862 | 2636092.9142 | 1257044.7903
22 | 2636110.8348 | 1257063.574 | 2636115.7444 | 1257048.5714 | 2636120.0686 | 1257031.8864 | 2636121.8879 | 1257014.2187 | 2636121.3654 | 1256997.2706 | 2636121.2827 | 1256996.4288
23 | 2636110.8348 | 1257063.574 | 2636104.4578 | 1257080.569
24 | 2636140.698 | 1256917.2433 | 2636145.3662 | 1256925.1363
25 | 2636164.0047 | 1256952.8891 | 2636147.2195 | 1256928.2698 | 2636145.3662 | 1256925.1363
26 | 2636131.1685 | 1257183.7542 | 2636135.6657 | 1257184.4637 | 2636136.0169 | 1257184.4468
27 | 2636131.1685 | 1257183.7542 | 2636126.0615 | 1257182.9485 | 2636118.9979 | 1257179.025 | 2636111.5672 | 1257170.6827
28 | 2636111.5672 | 1257170.6827 | 2636098.0549 | 1257155.5125
29 | 2636085.509 | 1257141.4273 | 2636098.0549 | 1257155.5125
30 | 2636168.9551 | 1257157.2147 | 2636176.8949 | 1257168.5136
31 | 2636168.9551 | 1257157.2147 | 2636162.4303 | 1257145.3001 | 2636158.0469 | 1257140.4056
32 | 2636181.0776 | 1257174.4657 | 2636176.8949 | 1257168.5136
33 | 2636157.5683 | 1257139.8712 | 2636158.0469 | 1257140.4056
34 | 2636075.5905 | 1257130.292 | 2636085.509 | 1257141.4273
35 | 2636157.5683 | 1257139.8712 | 2636140.1491 | 1257120.4213
36 | 2636064.5857 | 1257120.2312 | 2636073.4813 | 1257127.9239 | 2636075.5905 | 1257130.292
37 | 2636140.1491 | 1257120.4213 | 2636136.3993 | 1257116.2343
38 | 2636131.957 | 1257111.2741 | 2636136.3993 | 1257116.2343
39 | 2636131.957 | 1257111.2741 | 2636129.4426 | 1257108.4666
40 | 2636112.4302 | 1257089.4708 | 2636129.4426 | 1257108.4666
41 | 2636104.4578 | 1257080.569 | 2636112.4302 | 1257089.4708
42 | 2636104.4578 | 1257080.569 | 2636092.443 | 1257092.5501
43 | 2636104.4578 | 1257080.569 | 2636093.8912 | 1257071.1649 | 2636073.7607 | 1257056.0431 | 2636070.9797 | 1257054.4045
44 | 2636092.443 | 1257092.5501 | 2636089.8914 | 1257095.0946
45 | 2636070.9797 | 1257054.4045 | 2636061.6721 | 1257048.9202 | 2636054.8175 | 1257045.2322
46 | 2636121.2827 | 1256996.4288 | 2636119.6615 | 1256979.9372 | 2636117.7402 | 1256968.9572
47 | 2636089.8914 | 1257095.0946 | 2636085.9172 | 1257099.0577 | 2636075.2978 | 1257109.5985
48 | 2636054.8175 | 1257045.2322 | 2636043.9054 | 1257039.3612 | 2636036.7755 | 1257036.3651
49 | 2636064.5857 | 1257120.2312 | 2636075.2978 | 1257109.5985
50 | 2636032.7533 | 1257034.6749 | 2636036.7755 | 1257036.3651
51 | 2636164.0047 | 1256952.8891 | 2636210.3871 | 1257017.8612 | 2636221.7288 | 1257033.1961
52 | 2635993.8198 | 1257023.0105 | 2635997.478 | 1257023.7016 | 2636010.7082 | 1257027.495
53 | 2636014.4478 | 1257028.6736 | 2636011.3052 | 1257027.6661 | 2636010.7082 | 1257027.495
54 | 2636020.1804 | 1257030.5115 | 2636014.4478 | 1257028.6736
55 | 2636020.1804 | 1257030.5115 | 2636031.4207 | 1257034.115 | 2636032.7533 | 1257034.6749
56 | 2636064.5857 | 1257120.2312 | 2636057.735 | 1257114.3052
57 | 2636057.735 | 1257114.3052 | 2636051.6771 | 1257109.0649
58 | 2636051.6771 | 1257109.0649 | 2636039.4214 | 1257098.4632 | 2636028.905 | 1257093.2084
59 | 2636020.0222 | 1257088.7699 | 2636028.905 | 1257093.2084
60 | 2636020.0222 | 1257088.7699 | 2636000.3932 | 1257078.9618

## bus_geodata
| x | y | coords
0 | 2636252.3641 | 1257634.9097
1 | 2636237.8385 | 1257639.4205
2 | 2636328.2005 | 1257615.5474
3 | 2636217.997 | 1257648.3303
4 | 2636211.9532 | 1257264.8955
5 | 2636205.824 | 1257659.1737
6 | 2636176.7067 | 1257230.4188
7 | 2636192.2919 | 1257190.4244
8 | 2636181.0901 | 1257174.4835
9 | 2635939.553 | 1257071.1937
10 | 2635958.1757 | 1257071.1988
11 | 2635961.251 | 1257089.5032
12 | 2636063.9873 | 1256875.4712
13 | 2636056.654 | 1256920.7353
14 | 2636113.0923 | 1256950.7657
15 | 2635979.0055 | 1257074.4762
16 | 2635967.6909 | 1257095.5362
17 | 2635954.9146 | 1257019.3221
18 | 2635979.3422 | 1257020.4157
19 | 2636116.3972 | 1256961.2823
20 | 2636092.9142 | 1257044.7903
21 | 2636110.8348 | 1257063.574
22 | 2636140.698 | 1256917.2433
23 | 2636145.3662 | 1256925.1363
24 | 2636131.1685 | 1257183.7542
25 | 2636136.0169 | 1257184.4468
26 | 2636111.5672 | 1257170.6827
27 | 2636098.0549 | 1257155.5125
28 | 2636168.9551 | 1257157.2147
29 | 2636176.8949 | 1257168.5136
30 | 2636158.0469 | 1257140.4056
31 | 2636085.509 | 1257141.4273
32 | 2636181.0776 | 1257174.4657
33 | 2636157.5683 | 1257139.8712
34 | 2636075.5905 | 1257130.292
35 | 2636140.1491 | 1257120.4213
36 | 2636136.3993 | 1257116.2343
37 | 2636131.957 | 1257111.2741
38 | 2636129.4426 | 1257108.4666
39 | 2636112.4302 | 1257089.4708
40 | 2636104.4578 | 1257080.569
41 | 2636092.443 | 1257092.5501
42 | 2636070.9797 | 1257054.4045
43 | 2636121.2827 | 1256996.4288
44 | 2636089.8914 | 1257095.0946
45 | 2636054.8175 | 1257045.2322
46 | 2636117.7402 | 1256968.9572
47 | 2636075.2978 | 1257109.5985
48 | 2636036.7755 | 1257036.3651
49 | 2636221.7288 | 1257033.1961
50 | 2636164.0047 | 1256952.8891
51 | 2635993.8198 | 1257023.0105
52 | 2636010.7082 | 1257027.495
53 | 2636014.4478 | 1257028.6736
54 | 2636020.1804 | 1257030.5115
55 | 2636032.7533 | 1257034.6749
56 | 2636064.5857 | 1257120.2312
57 | 2636057.735 | 1257114.3052
58 | 2636051.6771 | 1257109.0649
59 | 2636028.905 | 1257093.2084
60 | 2636020.0222 | 1257088.7699
61 | 2636000.3932 | 1257078.9618
62 | 2636064.5857 | 1257120.2312

## line_std_types
| c_nf_per_km | r_ohm_per_km | x_ohm_per_km | max_i_ka | type | q_mm2 | alpha | voltage_rating
NAYY 4x50 SE | 210 | 0.642 | 0.083 | 0.142 | cs | 50 | 0.00403 | LV
NAYY 4x120 SE | 264 | 0.225 | 0.08 | 0.242 | cs | 120 | 0.00403 | LV
NAYY 4x150 SE | 261 | 0.208 | 0.08 | 0.27 | cs | 150 | 0.00403 | LV
NA2XS2Y 1x95 RM/25 12/20 kV | 216 | 0.313 | 0.132 | 0.252 | cs | 95 | 0.00403 | MV
NA2XS2Y 1x185 RM/25 12/20 kV | 273 | 0.161 | 0.117 | 0.362 | cs | 185 | 0.00403 | MV
NA2XS2Y 1x240 RM/25 12/20 kV | 304 | 0.122 | 0.112 | 0.421 | cs | 240 | 0.00403 | MV
NA2XS2Y 1x95 RM/25 6/10 kV | 315 | 0.313 | 0.123 | 0.249 | cs | 95 | 0.00403 | MV
NA2XS2Y 1x185 RM/25 6/10 kV | 406 | 0.161 | 0.11 | 0.358 | cs | 185 | 0.00403 | MV
NA2XS2Y 1x240 RM/25 6/10 kV | 456 | 0.122 | 0.105 | 0.416 | cs | 240 | 0.00403 | MV
NA2XS2Y 1x150 RM/25 12/20 kV | 250 | 0.206 | 0.116 | 0.319 | cs | 150 | 0.00403 | MV
NA2XS2Y 1x120 RM/25 12/20 kV | 230 | 0.253 | 0.119 | 0.283 | cs | 120 | 0.00403 | MV
NA2XS2Y 1x70 RM/25 12/20 kV | 190 | 0.443 | 0.132 | 0.22 | cs | 70 | 0.00403 | MV
NA2XS2Y 1x150 RM/25 6/10 kV | 360 | 0.206 | 0.11 | 0.315 | cs | 150 | 0.00403 | MV
NA2XS2Y 1x120 RM/25 6/10 kV | 340 | 0.253 | 0.113 | 0.28 | cs | 120 | 0.00403 | MV
NA2XS2Y 1x70 RM/25 6/10 kV | 280 | 0.443 | 0.123 | 0.217 | cs | 70 | 0.00403 | MV
N2XS(FL)2Y 1x120 RM/35 64/110 kV | 112 | 0.153 | 0.166 | 0.366 | cs | 120 | 0.00393 | HV
N2XS(FL)2Y 1x185 RM/35 64/110 kV | 125 | 0.099 | 0.156 | 0.457 | cs | 185 | 0.00393 | HV
N2XS(FL)2Y 1x240 RM/35 64/110 kV | 135 | 0.075 | 0.149 | 0.526 | cs | 240 | 0.00393 | HV
N2XS(FL)2Y 1x300 RM/35 64/110 kV | 144 | 0.06 | 0.144 | 0.588 | cs | 300 | 0.00393 | HV
15-AL1/3-ST1A 0.4 | 11 | 1.8769 | 0.35 | 0.105 | ol | 16 | 0.00403 | LV
24-AL1/4-ST1A 0.4 | 11.25 | 1.2012 | 0.335 | 0.14 | ol | 24 | 0.00403 | LV
48-AL1/8-ST1A 0.4 | 12.2 | 0.5939 | 0.3 | 0.21 | ol | 48 | 0.00403 | LV
94-AL1/15-ST1A 0.4 | 13.2 | 0.306 | 0.29 | 0.35 | ol | 94 | 0.00403 | LV
34-AL1/6-ST1A 10.0 | 9.7 | 0.8342 | 0.36 | 0.17 | ol | 34 | 0.00403 | MV
48-AL1/8-ST1A 10.0 | 10.1 | 0.5939 | 0.35 | 0.21 | ol | 48 | 0.00403 | MV
70-AL1/11-ST1A 10.0 | 10.4 | 0.4132 | 0.339 | 0.29 | ol | 70 | 0.00403 | MV
94-AL1/15-ST1A 10.0 | 10.75 | 0.306 | 0.33 | 0.35 | ol | 94 | 0.00403 | MV
122-AL1/20-ST1A 10.0 | 11.1 | 0.2376 | 0.323 | 0.41 | ol | 122 | 0.00403 | MV
149-AL1/24-ST1A 10.0 | 11.25 | 0.194 | 0.315 | 0.47 | ol | 149 | 0.00403 | MV
34-AL1/6-ST1A 20.0 | 9.15 | 0.8342 | 0.382 | 0.17 | ol | 34 | 0.00403 | MV
48-AL1/8-ST1A 20.0 | 9.5 | 0.5939 | 0.372 | 0.21 | ol | 48 | 0.00403 | MV
70-AL1/11-ST1A 20.0 | 9.7 | 0.4132 | 0.36 | 0.29 | ol | 70 | 0.00403 | MV
94-AL1/15-ST1A 20.0 | 10 | 0.306 | 0.35 | 0.35 | ol | 94 | 0.00403 | MV
122-AL1/20-ST1A 20.0 | 10.3 | 0.2376 | 0.344 | 0.41 | ol | 122 | 0.00403 | MV
149-AL1/24-ST1A 20.0 | 10.5 | 0.194 | 0.337 | 0.47 | ol | 149 | 0.00403 | MV
184-AL1/30-ST1A 20.0 | 10.75 | 0.1571 | 0.33 | 0.535 | ol | 184 | 0.00403 | MV
243-AL1/39-ST1A 20.0 | 11 | 0.1188 | 0.32 | 0.645 | ol | 243 | 0.00403 | MV
48-AL1/8-ST1A 110.0 | 8 | 0.5939 | 0.46 | 0.21 | ol | 48 | 0.00403 | HV
70-AL1/11-ST1A 110.0 | 8.4 | 0.4132 | 0.45 | 0.29 | ol | 70 | 0.00403 | HV
94-AL1/15-ST1A 110.0 | 8.65 | 0.306 | 0.44 | 0.35 | ol | 94 | 0.00403 | HV
122-AL1/20-ST1A 110.0 | 8.5 | 0.2376 | 0.43 | 0.41 | ol | 122 | 0.00403 | HV
149-AL1/24-ST1A 110.0 | 8.75 | 0.194 | 0.41 | 0.47 | ol | 149 | 0.00403 | HV
184-AL1/30-ST1A 110.0 | 8.8 | 0.1571 | 0.4 | 0.535 | ol | 184 | 0.00403 | HV
243-AL1/39-ST1A 110.0 | 9 | 0.1188 | 0.39 | 0.645 | ol | 243 | 0.00403 | HV
305-AL1/39-ST1A 110.0 | 9.2 | 0.0949 | 0.38 | 0.74 | ol | 305 | 0.00403 | HV
490-AL1/64-ST1A 110.0 | 9.75 | 0.059 | 0.37 | 0.96 | ol | 490 | 0.00403 | HV
679-AL1/86-ST1A 110.0 | 9.95 | 0.042 | 0.36 | 1.15 | ol | 679 | 0.00403 | HV
490-AL1/64-ST1A 220.0 | 10 | 0.059 | 0.285 | 0.96 | ol | 490 | 0.00403 | HV
679-AL1/86-ST1A 220.0 | 11.7 | 0.042 | 0.275 | 1.15 | ol | 679 | 0.00403 | HV
490-AL1/64-ST1A 380.0 | 11 | 0.059 | 0.253 | 0.96 | ol | 490 | 0.00403 | HV
679-AL1/86-ST1A 380.0 | 14.6 | 0.042 | 0.25 | 1.15 | ol | 679 | 0.00403 | HV

## trafo_std_types
| i0_percent | pfe_kw | vkr_percent | sn_mva | vn_lv_kv | vn_hv_kv | vk_percent | shift_degree | vector_group | tap_side | tap_neutral | tap_min | tap_max | tap_step_degree | tap_step_percent | tap_phase_shifter
160 MVA 380/110 kV | 0.06 | 60 | 0.25 | 160 | 110 | 380 | 12.2 | 0 | Yy0 | hv | 0 | -9 | 9 | 0 | 1.5 | FALSE
100 MVA 220/110 kV | 0.06 | 55 | 0.26 | 100 | 110 | 220 | 12 | 0 | Yy0 | hv | 0 | -9 | 9 | 0 | 1.5 | FALSE
63 MVA 110/20 kV | 0.04 | 22 | 0.32 | 63 | 20 | 110 | 18 | 150 | YNd5 | hv | 0 | -9 | 9 | 0 | 1.5 | FALSE
40 MVA 110/20 kV | 0.05 | 18 | 0.34 | 40 | 20 | 110 | 16.2 | 150 | YNd5 | hv | 0 | -9 | 9 | 0 | 1.5 | FALSE
25 MVA 110/20 kV | 0.07 | 14 | 0.41 | 25 | 20 | 110 | 12 | 150 | YNd5 | hv | 0 | -9 | 9 | 0 | 1.5 | FALSE
63 MVA 110/10 kV | 0.04 | 22 | 0.32 | 63 | 10 | 110 | 18 | 150 | YNd5 | hv | 0 | -9 | 9 | 0 | 1.5 | FALSE
40 MVA 110/10 kV | 0.05 | 18 | 0.34 | 40 | 10 | 110 | 16.2 | 150 | YNd5 | hv | 0 | -9 | 9 | 0 | 1.5 | FALSE
25 MVA 110/10 kV | 0.07 | 14 | 0.41 | 25 | 10 | 110 | 12 | 150 | YNd5 | hv | 0 | -9 | 9 | 0 | 1.5 | FALSE
0.25 MVA 20/0.4 kV | 0.32 | 0.8 | 1.44 | 0.25 | 0.4 | 20 | 6 | 150 | Yzn5 | hv | 0 | -2 | 2 | 0 | 2.5 | FALSE
0.4 MVA 20/0.4 kV | 0.3375 | 1.35 | 1.425 | 0.4 | 0.4 | 20 | 6 | 150 | Dyn5 | hv | 0 | -2 | 2 | 0 | 2.5 | FALSE
0.63 MVA 20/0.4 kV | 0.2619 | 1.65 | 1.206 | 0.63 | 0.4 | 20 | 6 | 150 | Dyn5 | hv | 0 | -2 | 2 | 0 | 2.5 | FALSE
0.25 MVA 10/0.4 kV | 0.24 | 0.6 | 1.2 | 0.25 | 0.4 | 10 | 4 | 150 | Dyn5 | hv | 0 | -2 | 2 | 0 | 2.5 | FALSE
0.4 MVA 10/0.4 kV | 0.2375 | 0.95 | 1.325 | 0.4 | 0.4 | 10 | 4 | 150 | Dyn5 | hv | 0 | -2 | 2 | 0 | 2.5 | FALSE
0.63 MVA 10/0.4 kV | 0.1873 | 1.18 | 1.0794 | 0.63 | 0.4 | 10 | 4 | 150 | Dyn5 | hv | 0 | -2 | 2 | 0 | 2.5 | FALSE

## trafo3w_std_types
| sn_hv_mva | sn_mv_mva | sn_lv_mva | vn_hv_kv | vn_mv_kv | vn_lv_kv | vk_hv_percent | vk_mv_percent | vk_lv_percent | vkr_hv_percent | vkr_mv_percent | vkr_lv_percent | pfe_kw | i0_percent | shift_mv_degree | shift_lv_degree | vector_group | tap_side | tap_neutral | tap_min | tap_max | tap_step_percent
63/25/38 MVA 110/20/10 kV | 63 | 25 | 38 | 110 | 20 | 10 | 10.4 | 10.4 | 10.4 | 0.28 | 0.32 | 0.35 | 35 | 0.89 | 0 | 0 | YN0yn0yn0 | hv | 0 | -10 | 10 | 1.2
63/25/38 MVA 110/10/10 kV | 63 | 25 | 38 | 110 | 10 | 10 | 10.4 | 10.4 | 10.4 | 0.28 | 0.32 | 0.35 | 35 | 0.89 | 0 | 0 | YN0yn0yn0 | hv | 0 | -10 | 10 | 1.2

## fuse_std_types
| fuse_type | i_rated_a | t_avg | t_min | t_total | x_avg | x_min | x_total
HV 100A | HV 100A | 100 | 0 | [10.0, 3.64, 0.854, 0.281, 0.1, 0.0531, 0.022, 0.01] | [10.0, 4.267, 1.21, 0.403, 0.1, 0.058, 0.022, 0.01] | 0 | [300.0, 350.0, 450.0, 550.0, 700.0, 850.0, 1200.0, 1752.0] | [600.0, 700.0, 900.0, 1150.0, 1665.0, 2000.0, 3000.0, 4313.0]
HV 10A | HV 10A | 10 | 0 | [10.0, 1675.0, 0.344, 0.156, 0.1, 0.0417, 0.0171, 0.01] | [10.0, 1.3, 0.3, 0.155, 0.1, 0.0555, 0.023, 0.01] | 0 | [30.0, 32.0, 35.0, 37.0, 39.0, 50.0, 70.0, 88.0] | [60.0, 70.0, 80.0, 87.0, 94.0, 110.0, 150.0, 216.0]
HV 125A | HV 125A | 125 | 0 | [10.0, 1.82, 0.344, 0.1, 0.0467, 0.0269, 0.01] | [10.0, 2.478, 0.426, 0.1, 0.0427, 0.0211, 0.01] | 0 | [375.0, 500.0, 700.0, 925.0, 1200.0, 1500.0, 2341.0] | [750.0, 1000.0, 1500.0, 2200.0, 3000.0, 4000.0, 5765.0]
HV 160A | HV 160A | 160 | 0 | [10.0, 4.15, 1.03, 0.198, 0.1, 0.051, 0.0172, 0.01] | [10.0, 2.3, 0.734, 0.274, 0.1, 0.046, 0.0177, 0.01] | 0 | [480.0, 550.0, 700.0, 1000.0, 1260.0, 1600.0, 2500.0, 3227.0] | [960.0, 1300.0, 1700.0, 2200.0, 2996.0, 4000.0, 6000.0, 7946.0]
HV 16A | HV 16A | 16 | 0 | [10.0, 0.352, 0.164, 0.1, 0.0649, 0.0342, 0.01] | [10.0, 2.34, 0.722, 0.181, 0.1, 0.055, 0.0296, 0.01] | 0 | [48.0, 60.0, 65.0, 71.0, 80.0, 100.0, 162.0] | [96.0, 110.0, 125.0, 150.0, 168.0, 200.0, 250.0, 398.0]
HV 200A | HV 200A | 200 | 0 | [10.0, 4.267, 1.21, 0.403, 0.1, 0.058, 0.022, 0.01] | [10.0, 3.73, 1.654, 0.328, 0.1, 0.0531, 0.019, 0.01] | 0 | [600.0, 700.0, 900.0, 1150.0, 1665.0, 2000.0, 3000.0, 4313.0] | [1200.0, 1500.0, 1800.0, 2700.0, 3960.0, 5000.0, 7500.0, 10620.0]
HV 20A | HV 20A | 20 | 0 | [10.0, 1.3, 0.3, 0.155, 0.1, 0.0555, 0.023, 0.01] | [10.0, 1.3, 0.161, 0.1, 0.0611, 0.0399, 0.0141, 0.01] | 0 | [60.0, 70.0, 80.0, 87.0, 94.0, 110.0, 150.0, 216.0] | [120.0, 150.0, 200.0, 223.0, 260.0, 300.0, 450.0, 532.0]
HV 25A | HV 25A | 25 | 0 | [10.0, 2.512, 0.833, 0.299, 0.1, 0.0372, 0.0223, 0.01] | [10.0, 3.125, 0.597, 0.198, 0.1, 0.0378, 0.022, 0.01] | 0 | [75.0, 82.0, 90.0, 100.0, 124.0, 170.0, 200.0, 289.0] | [150.0, 170.0, 210.0, 250.0, 294.0, 400.0, 500.0, 711.0]
HV 31.5A | HV 31.5A | 31.5 | 0 | [10.0, 2.34, 0.722, 0.181, 0.1, 0.055, 0.0296, 0.01] | [10.0, 2.84, 0.368, 0.164, 0.1, 0.0621, 0.0378, 0.0195, 0.01] | 0 | [95.0, 110.0, 125.0, 150.0, 165.0, 200.0, 250.0, 390.0] | [189.0, 220.0, 300.0, 350.0, 393.0, 450.0, 530.0, 700.0, 960.0]
HV 40A | HV 40A | 40 | 0 | [10.0, 1.3, 0.161, 0.1, 0.0611, 0.0399, 0.0141, 0.01] | [10.0, 2.05, 0.369, 0.198, 0.1, 0.051, 0.0298, 0.01] | 0 | [120.0, 150.0, 200.0, 223.0, 260.0, 300.0, 450.0, 532.0] | [240.0, 300.0, 400.0, 450.0, 530.0, 650.0, 800.0, 1311.0]
HV 50A | HV 50A | 50 | 0 | [10.0, 3.215, 0.597, 0.198, 0.1, 0.0378, 0.022, 0.01] | [10.0, 3.64, 0.854, 0.281, 0.1, 0.0531, 0.022, 0.01] | 0 | [150.0, 170.0, 210.0, 250.0, 294.0, 400.0, 500.0, 711.0] | [300.0, 350.0, 450.0, 550.0, 700.0, 850.0, 1200.0, 1752.0]
HV 6.3A | HV 6.3A | 6.3 | 0 | [10.0, 1.39, 0.344, 0.168, 0.1, 0.056, 0.0263, 0.01] | [10.0, 1.711, 0.516, 0.198, 0.1, 0.0634, 0.0303, 0.01] | 0 | [19.0, 19.5, 20.4, 20.8, 22.0, 25.0, 32.0, 48.0] | [38.0, 40.0, 43.0, 48.0, 53.0, 60.0, 75.0, 118.0]
HV 63A | HV 63A | 63 | 0 | [10.0, 2.84, 0.368, 0.164, 0.1, 0.0621, 0.0378, 0.0195, 0.01] | [10.0, 1.82, 0.344, 0.1, 0.0467, 0.0269, 0.01] | 0 | [189.0, 220.0, 300.0, 350.0, 393.0, 450.0, 530.0, 700.0, 961.0] | [378.0, 500.0, 700.0, 934.0, 1200.0, 1500.0, 2366.0]
HV 80A | HV 80A | 80 | 0 | [10.0, 2.05, 0.369, 0.198, 0.1, 0.051, 0.0298, 0.01] | [10.0, 4.15, 1.03, 0.198, 0.1, 0.051, 0.0172, 0.01] | 0 | [240.0, 300.0, 400.0, 450.0, 530.0, 650.0, 800.0, 1311.0] | [480.0, 550.0, 700.0, 1000.0, 1260.0, 1600.0, 2500.0, 3227.0]
Siemens NH-1-100 | Siemens NH-1-100 | 100 | [5400.0, 2000.0, 400.0, 20.0, 1.0, 0.2, 0.012, 0.004] | 0 | 0 | [150.0, 190.0, 250.0, 430.0, 900.0, 1250.0, 2700.0, 3600.0] | 0 | 0
Siemens NH-1-125 | Siemens NH-1-125 | 125 | [4800.0, 120.0, 7.0, 0.1, 0.004] | 0 | 0 | [180.0, 400.0, 740.0, 2000.0, 4250.0] | 0 | 0
Siemens NH-1-16 | Siemens NH-1-16 | 16 | [4000.0, 400.0, 2.0, 0.1, 0.04, 0.01] | 0 | 0 | [26.0, 35.0, 75.0, 150.0, 200.0, 300.0] | 0 | 0
Siemens NH-1-160 | Siemens NH-1-160 | 160 | [4800.0, 120.0, 7.0, 0.1, 0.004] | 0 | 0 | [210.0, 500.0, 900.0, 2300.0, 5000.0] | 0 | 0
Siemens NH-1-25 | Siemens NH-1-25 | 25 | [4000.0, 1000.0, 10.0, 0.2, 0.02, 0.01] | 0 | 0 | [40.0, 50.0, 100.0, 210.0, 400.0, 500.0] | 0 | 0
Siemens NH-1-50 | Siemens NH-1-50 | 50 | [4000.0, 40.0, 4.0, 1.0, 0.02, 0.01] | 0 | 0 | [86.0, 200.0, 300.0, 400.0, 1000.0, 1280.0] | 0 | 0
Siemens NH-1-63 | Siemens NH-1-63 | 63 | [4000.0, 100.0, 10.0, 2.0, 0.04, 0.01] | 0 | 0 | [100.0, 200.0, 300.0, 400.0, 1000.0, 1500.0] | 0 | 0
Siemens NH-1-80 | Siemens NH-1-80 | 80 | [4800.0, 120.0, 7.0, 0.1, 0.01] | 0 | 0 | [150.58, 250.0, 450.0, 1150.0, 2470.0] | 0 | 0
Siemens NH-2-1000 | Siemens NH-2-1000 | 1000 | [4800.0, 120.0, 7.0, 0.1, 0.004] | 0 | 0 | [1900.0, 3500.0, 8400.0, 24000.0, 52000.0] | 0 | 0
Siemens NH-2-200 | Siemens NH-2-200 | 200 | [4800.0, 120.0, 7.0, 0.1, 0.004] | 0 | 0 | [280.0, 650.0, 1200.0, 3000.0, 7000.0] | 0 | 0
Siemens NH-2-224 | Siemens NH-2-224 | 224 | [4800.0, 120.0, 7.0, 0.2, 0.04, 0.004] | 0 | 0 | [400.0, 750.0, 1453.0, 3025.0, 4315.0, 7600.0] | 0 | 0
Siemens NH-2-250 | Siemens NH-2-250 | 250 | [4800.0, 120.0, 7.0, 0.1, 0.004] | 0 | 0 | [450.0, 800.0, 1650.0, 4000.0, 8500.0] | 0 | 0
Siemens NH-2-315 | Siemens NH-2-315 | 315 | [4800.0, 120.0, 7.0, 0.1, 0.004] | 0 | 0 | [550.0, 920.0, 1900.0, 5000.0, 11000.0] | 0 | 0
Siemens NH-2-355 | Siemens NH-2-355 | 355 | [4800.0, 120.0, 6.0, 0.1, 0.004] | 0 | 0 | [650.0, 1116.27, 2350.0, 5840.0, 12790.0] | 0 | 0
Siemens NH-2-400 | Siemens NH-2-400 | 400 | [4800.0, 120.0, 7.0, 0.1, 0.004] | 0 | 0 | [720.0, 1350.0, 2800.0, 6500.0, 15000.0] | 0 | 0
Siemens NH-2-425 | Siemens NH-2-425 | 425 | [4800.0, 120.0, 7.0, 0.1, 0.004] | 0 | 0 | [850.0, 1500.0, 3050.0, 7500.0, 16500.0] | 0 | 0
Siemens NH-2-630 | Siemens NH-2-630 | 630 | [4800.0, 120.0, 7.0, 0.1, 0.004] | 0 | 0 | [1200.0, 2000.0, 4800.0, 12000.0, 26000.0] | 0 | 0

## dtypes
| element | column | dtype
0 | bus | name | object
1 | bus | vn_kv | float64
2 | bus | type | object
3 | bus | zone | object
4 | bus | in_service | bool
5 | load | name | object
6 | load | bus | uint32
7 | load | p_mw | float64
8 | load | q_mvar | float64
9 | load | const_z_percent | float64
10 | load | const_i_percent | float64
11 | load | sn_mva | float64
12 | load | scaling | float64
13 | load | in_service | bool
14 | load | type | object
15 | ext_grid | name | object
16 | ext_grid | bus | uint32
17 | ext_grid | vm_pu | float64
18 | ext_grid | va_degree | float64
19 | ext_grid | slack_weight | float64
20 | ext_grid | in_service | bool
21 | line | name | object
22 | line | std_type | object
23 | line | from_bus | uint32
24 | line | to_bus | uint32
25 | line | length_km | float64
26 | line | r_ohm_per_km | float64
27 | line | x_ohm_per_km | float64
28 | line | c_nf_per_km | float64
29 | line | g_us_per_km | float64
30 | line | max_i_ka | float64
31 | line | df | float64
32 | line | parallel | uint32
33 | line | type | object
34 | line | in_service | bool
35 | trafo | name | object
36 | trafo | std_type | object
37 | trafo | hv_bus | uint32
38 | trafo | lv_bus | uint32
39 | trafo | sn_mva | float64
40 | trafo | vn_hv_kv | float64
41 | trafo | vn_lv_kv | float64
42 | trafo | vk_percent | float64
43 | trafo | vkr_percent | float64
44 | trafo | pfe_kw | float64
45 | trafo | i0_percent | float64
46 | trafo | shift_degree | float64
47 | trafo | tap_side | object
48 | trafo | tap_neutral | int32
49 | trafo | tap_min | int32
50 | trafo | tap_max | int32
51 | trafo | tap_step_percent | float64
52 | trafo | tap_step_degree | float64
53 | trafo | tap_pos | int32
54 | trafo | tap_phase_shifter | bool
55 | trafo | parallel | uint32
56 | trafo | df | float64
57 | trafo | in_service | bool
58 | line_geodata | coords | object
59 | bus_geodata | x | float64
60 | bus_geodata | y | float64
61 | bus_geodata | coords | object

## parameters
| version | format_version | converged | OPF_converged | name | f_hz | sn_mva
0 | 2.14.6 | 2.14.0 | FALSE | FALSE |  | 50 | 1