## bus
| name | vn_kv | type | zone | in_service
0 | bus_LV_2858-1_2_1_node_22 | 0.4 | n |  | TRUE
1 | bus_LV_2858-1_2_1_node_23 | 0.4 | n |  | TRUE
2 | bus_LV_2858-1_2_1_node_40 | 0.4 | n |  | TRUE
3 | bus_LV_2858-1_2_1_node_118 | 0.4 | n |  | TRUE
4 | bus_LV_2858-1_2_1_node_115 | 0.4 | n |  | TRUE
5 | bus_LV_2858-1_2_1_node_29 | 0.4 | n |  | TRUE
6 | bus_LV_2858-1_2_1_node_30 | 0.4 | n |  | TRUE
7 | bus_LV_2858-1_2_1_node_31 | 0.4 | n |  | TRUE
8 | bus_LV_2858-1_2_1_node_32 | 0.4 | n |  | TRUE
9 | bus_LV_2858-1_2_1_node_33 | 0.4 | n |  | TRUE
10 | bus_LV_2858-1_2_1_node_39 | 0.4 | n |  | TRUE
11 | bus_LV_2858-1_2_1_node_46 | 0.4 | n |  | TRUE
12 | bus_LV_2858-1_2_1_node_34 | 0.4 | n |  | TRUE
13 | bus_LV_2858-1_2_1_node_35 | 0.4 | n |  | TRUE
14 | bus_LV_2858-1_2_1_node_36 | 0.4 | n |  | TRUE
15 | bus_LV_2858-1_2_1_node_38 | 0.4 | n |  | TRUE
16 | bus_LV_2858-1_2_1_node_109 | 0.4 | n |  | TRUE
17 | bus_LV_2858-1_2_1_node_47 | 0.4 | n |  | TRUE
18 | bus_LV_2858-1_2_1_node_48 | 0.4 | n |  | TRUE
19 | bus_LV_2858-1_2_1_node_114 | 0.4 | n |  | TRUE
20 | bus_LV_2858-1_2_1_node_111 | 0.4 | n |  | TRUE
21 | bus_LV_2858-1_2_1_node_112 | 0.4 | n |  | TRUE
22 | bus_LV_2858-1_2_1_node_113 | 0.4 | n |  | TRUE
23 | bus_LV_2858-1_2_1_node_116 | 0.4 | n |  | TRUE
24 | bus_LV_2858-1_2_1_node_117 | 0.4 | n |  | TRUE
25 | bus_LV_2858-1_2_1_node_119 | 0.4 | n |  | TRUE
26 | bus_MV_0_node_118 | 20 | n |  | TRUE

## load
| name | bus | p_mw | q_mvar | const_z_percent | const_i_percent | sn_mva | scaling | in_service | type
0 | LV_2858-1_2_1_load_40 | 2 | 0.00027692 | 6.9404e-05 | 0 | 0 |  | 1 | TRUE | wye
1 | LV_2858-1_2_1_load_118 | 3 | 0.00076975 | 0.00019292 | 0 | 0 |  | 1 | TRUE | wye
2 | LV_2858-1_2_1_load_115 | 4 | 0.0061238 | 0.0015348 | 0 | 0 |  | 1 | TRUE | wye
3 | LV_2858-1_2_1_load_29 | 5 | 0.00014604 | 3.6601e-05 | 0 | 0 |  | 1 | TRUE | wye
4 | LV_2858-1_2_1_load_30 | 6 | 9.741e-05 | 2.4413e-05 | 0 | 0 |  | 1 | TRUE | wye
5 | LV_2858-1_2_1_load_31 | 7 | 0.00010661 | 2.672e-05 | 0 | 0 |  | 1 | TRUE | wye
6 | LV_2858-1_2_1_load_32 | 8 | 0.00011071 | 2.7747e-05 | 0 | 0 |  | 1 | TRUE | wye
7 | LV_2858-1_2_1_load_33 | 9 | 0.00073352 | 0.00018384 | 0 | 0 |  | 1 | TRUE | wye
8 | LV_2858-1_2_1_load_46 | 11 | 0.00065981 | 0.00016536 | 0 | 0 |  | 1 | TRUE | wye
9 | LV_2858-1_2_1_load_34 | 12 | 0.00065233 | 0.00016349 | 0 | 0 |  | 1 | TRUE | wye
10 | LV_2858-1_2_1_load_35 | 13 | 0.00072494 | 0.00018169 | 0 | 0 |  | 1 | TRUE | wye
11 | LV_2858-1_2_1_load_36 | 14 | 8.2707e-05 | 2.0728e-05 | 0 | 0 |  | 1 | TRUE | wye
12 | LV_2858-1_2_1_load_47 | 17 | 0.000249 | 6.2406e-05 | 0 | 0 |  | 1 | TRUE | wye
13 | LV_2858-1_2_1_load_48 | 18 | 9.7926e-05 | 2.4542e-05 | 0 | 0 |  | 1 | TRUE | wye
14 | LV_2858-1_2_1_load_114 | 19 | 0.00024056 | 6.0289e-05 | 0 | 0 |  | 1 | TRUE | wye
15 | LV_2858-1_2_1_load_111 | 20 | 0.0003183 | 7.9774e-05 | 0 | 0 |  | 1 | TRUE | wye
16 | LV_2858-1_2_1_load_112 | 21 | 0.00035576 | 8.9161e-05 | 0 | 0 |  | 1 | TRUE | wye
17 | LV_2858-1_2_1_load_113 | 22 | 0.00077809 | 0.00019501 | 0 | 0 |  | 1 | TRUE | wye
18 | LV_2858-1_2_1_load_116 | 23 | 0.0018486 | 0.00046331 | 0 | 0 |  | 1 | TRUE | wye
19 | LV_2858-1_2_1_load_119 | 25 | 0.0013499 | 0.00033831 | 0 | 0 |  | 1 | TRUE | wye

## ext_grid
| name | bus | vm_pu | va_degree | slack_weight | in_service
0 |  | 3 | 1 | 0 | 1 | TRUE

## line
| name | std_type | from_bus | to_bus | length_km | r_ohm_per_km | x_ohm_per_km | c_nf_per_km | g_us_per_km | max_i_ka | df | parallel | type | in_service
0 | LV_2858-1_2_1_line_0 | NAYY 4x150 SE | 0 | 1 | 1.6261 | 0.208 | 0.08 | 261 | 0 | 0.27 | 1 | 1 | cs | TRUE
1 | LV_2858-1_2_1_line_1 | NAYY 4x150 SE | 0 | 2 | 0.4925 | 0.208 | 0.08 | 261 | 0 | 0.27 | 1 | 1 | cs | TRUE
2 | LV_2858-1_2_1_line_2 | NAYY 4x150 SE | 1 | 3 | 0.068412 | 0.208 | 0.08 | 261 | 0 | 0.27 | 1 | 1 | cs | TRUE
3 | LV_2858-1_2_1_line_3 | NAYY 4x150 SE | 1 | 4 | 0.04944 | 0.208 | 0.08 | 261 | 0 | 0.27 | 1 | 1 | cs | TRUE
4 | LV_2858-1_2_1_line_4 | NAYY 4x150 SE | 2 | 15 | 0.021971 | 0.208 | 0.08 | 261 | 0 | 0.27 | 1 | 1 | cs | TRUE
5 | LV_2858-1_2_1_line_5 | NAYY 4x150 SE | 4 | 23 | 0.025415 | 0.208 | 0.08 | 261 | 0 | 0.27 | 1 | 1 | cs | TRUE
6 | LV_2858-1_2_1_line_6 | NAYY 4x150 SE | 5 | 6 | 0.010832 | 0.208 | 0.08 | 261 | 0 | 0.27 | 1 | 1 | cs | TRUE
7 | LV_2858-1_2_1_line_7 | NAYY 4x150 SE | 5 | 7 | 0.013933 | 0.208 | 0.08 | 261 | 0 | 0.27 | 1 | 1 | cs | TRUE
8 | LV_2858-1_2_1_line_8 | NAYY 4x150 SE | 6 | 8 | 0.019329 | 0.208 | 0.08 | 261 | 0 | 0.27 | 1 | 1 | cs | TRUE
9 | LV_2858-1_2_1_line_9 | NAYY 4x150 SE | 7 | 9 | 0.0067868 | 0.208 | 0.08 | 261 | 0 | 0.27 | 1 | 1 | cs | TRUE
10 | LV_2858-1_2_1_line_10 | NAYY 4x150 SE | 8 | 10 | 0.045467 | 0.208 | 0.08 | 261 | 0 | 0.27 | 1 | 1 | cs | TRUE
11 | LV_2858-1_2_1_line_11 | NAYY 4x150 SE | 9 | 11 | 0.0091189 | 0.208 | 0.08 | 261 | 0 | 0.27 | 1 | 1 | cs | TRUE
12 | LV_2858-1_2_1_line_12 | NAYY 4x150 SE | 10 | 16 | 0.21615 | 0.208 | 0.08 | 261 | 0 | 0.27 | 1 | 1 | cs | TRUE
13 | LV_2858-1_2_1_line_13 | NAYY 4x150 SE | 10 | 15 | 0.040785 | 0.208 | 0.08 | 261 | 0 | 0.27 | 1 | 1 | cs | TRUE
14 | LV_2858-1_2_1_line_14 | NAYY 4x150 SE | 11 | 17 | 0.026392 | 0.208 | 0.08 | 261 | 0 | 0.27 | 1 | 1 | cs | TRUE
15 | LV_2858-1_2_1_line_15 | NAYY 4x150 SE | 12 | 13 | 0.015029 | 0.208 | 0.08 | 261 | 0 | 0.27 | 1 | 1 | cs | TRUE
16 | LV_2858-1_2_1_line_16 | NAYY 4x150 SE | 12 | 14 | 0.0040742 | 0.208 | 0.08 | 261 | 0 | 0.27 | 1 | 1 | cs | TRUE
17 | LV_2858-1_2_1_line_17 | NAYY 4x150 SE | 14 | 15 | 0.027383 | 0.208 | 0.08 | 261 | 0 | 0.27 | 1 | 1 | cs | TRUE
18 | LV_2858-1_2_1_line_18 | NAYY 4x150 SE | 16 | 19 | 0.015314 | 0.208 | 0.08 | 261 | 0 | 0.27 | 1 | 1 | cs | TRUE
19 | LV_2858-1_2_1_line_19 | NAYY 4x150 SE | 17 | 18 | 0.0027994 | 0.208 | 0.08 | 261 | 0 | 0.27 | 1 | 1 | cs | TRUE
20 | LV_2858-1_2_1_line_20 | NAYY 4x150 SE | 19 | 22 | 0.042751 | 0.208 | 0.08 | 261 | 0 | 0.27 | 1 | 1 | cs | TRUE
21 | LV_2858-1_2_1_line_21 | NAYY 4x150 SE | 20 | 21 | 0.012446 | 0.208 | 0.08 | 261 | 0 | 0.27 | 1 | 1 | cs | TRUE
22 | LV_2858-1_2_1_line_22 | NAYY 4x150 SE | 21 | 22 | 0.004167 | 0.208 | 0.08 | 261 | 0 | 0.27 | 1 | 1 | cs | TRUE
23 | LV_2858-1_2_1_line_23 | NAYY 4x150 SE | 23 | 24 | 0.007334 | 0.208 | 0.08 | 261 | 0 | 0.27 | 1 | 1 | cs | TRUE
24 | LV_2858-1_2_1_line_24 | NAYY 4x150 SE | 24 | 25 | 0.046291 | 0.208 | 0.08 | 261 | 0 | 0.27 | 1 | 1 | cs | TRUE

## trafo
| name | std_type | hv_bus | lv_bus | sn_mva | vn_hv_kv | vn_lv_kv | vk_percent | vkr_percent | pfe_kw | i0_percent | shift_degree | tap_side | tap_neutral | tap_min | tap_max | tap_step_percent | tap_step_degree | tap_pos | tap_phase_shifter | parallel | df | in_service
0 | LV_2858-1_2_1_trafo_118 | 0.25 MVA 20/0.4 kV | 26 | 3 | 0.25 | 20 | 0.4 | 6 | 1.44 | 0.8 | 0.32 | 150 | hv | 0 | -2 | 2 | 2.5 | 0 | 0 | FALSE | 1 | 1 | TRUE

## line_geodata
| x0 | y0 | x1 | y1 | x2 | y2 | x3 | y3 | x4 | y4 | x5 | y5 | x6 | y6 | x7 | y7 | x8 | y8 | x9 | y9 | x10 | y10 | x11 | y11 | x12 | y12 | x13 | y13 | x14 | y14 | x15 | y15 | x16 | y16 | x17 | y17 | x18 | y18 | x19 | y19 | x20 | y20 | x21 | y21 | x22 | y22 | x23 | y23 | x24 | y24 | x25 | y25 | x26 | y26 | x27 | y27 | x28 | y28 | x29 | y29 | x30 | y30 | x31 | y31 | x32 | y32 | x33 | y33 | x34 | y34 | x35 | y35 | x36 | y36 | x37 | y37 | x38 | y38 | x39 | y39 | x40 | y40 | x41 | y41 | x42 | y42 | x43 | y43 | x44 | y44 | x45 | y45 | x46 | y46 | x47 | y47 | x48 | y48 | x49 | y49 | x50 | y50 | x51 | y51 | x52 | y52 | x53 | y53 | x54 | y54 | x55 | y55 | x56 | y56 | x57 | y57 | x58 | y58 | x59 | y59 | x60 | y60 | x61 | y61 | x62 | y62 | x63 | y63
0 | 2635128.9782 | 1259277.8168 | 2635127.2445 | 1259252.4224 | 2635125.6782 | 1259224.227 | 2635123.7375 | 1259205.7694 | 2635121.0656 | 1259191.1435 | 2635116.9744 | 1259178.1658 | 2635111.9222 | 1259165.8162 | 2635102.663 | 1259147.3042 | 2635088.6954 | 1259125.7955 | 2635078.7768 | 1259111.6826 | 2635068.7843 | 1259097.3247 | 2635060.1206 | 1259083.853 | 2635053.9673 | 1259071.5637 | 2635046.2108 | 1259052.5269 | 2635042.3455 | 1259039.5506 | 2635039.6515 | 1259029.8725 | 2635036.7405 | 1259016.1124 | 2635035.1678 | 1259001.6599 | 2635033.0928 | 1258980.3662 | 2635029.6972 | 1258926.1977 | 2635028.2491 | 1258905.953 | 2635022.135 | 1258834.7456 | 2635019.8583 | 1258781.262 | 2635017.9789 | 1258752.3532 | 2635016.2462 | 1258725.4133 | 2635012.0483 | 1258704.8854 | 2635009.5882 | 1258697.6993 | 2635005.8534 | 1258686.8031 | 2634998.1232 | 1258668.3002 | 2634979.9714 | 1258635.1591 | 2634963.0827 | 1258606.373 | 2634954.6243 | 1258588.5998 | 2634946.8882 | 1258571.0643 | 2634927.861 | 1258521.3624 | 2634919.8479 | 1258502.1909 | 2634907.9884 | 1258471.8001 | 2634886.5176 | 1258432.4355 | 2634874.6852 | 1258410.2061 | 2634863.4142 | 1258383.5104 | 2634857.6389 | 1258368.2881 | 2634864.9442 | 1258372.0226 | 2634878.1701 | 1258388.067 | 2634907.9572 | 1258427.2137 | 2634941.4212 | 1258469.162 | 2634953.888 | 1258482.1889 | 2634974.1217 | 1258496.0623 | 2635017.6152 | 1258524.4831 | 2635058.4024 | 1258551.5762 | 2635070.0485 | 1258560.5513 | 2635086.8769 | 1258577.8295 | 2635095.7519 | 1258587.5554 | 2635117.7586 | 1258613.7705 | 2635142.2144 | 1258642.6131 | 2635148.7916 | 1258649.5568 | 2635167.7862 | 1258665.0135 | 2635189.24 | 1258681.4077 | 2635219.7289 | 1258704.627 | 2635239.3524 | 1258719.465 | 2635249.2203 | 1258725.6836 | 2635264.9122 | 1258734.9055 | 2635277.4265 | 1258753.6596 | 2635306.6784 | 1258813.5639 | 2635312.7895 | 1258822.7511 | 2635317.1972 | 1258826.8802
1 | 2635317.1972 | 1258826.8802 | 2635322.4802 | 1258828.3127 | 2635328.1911 | 1258828.7693 | 2635336.1118 | 1258827.7714 | 2635352.851 | 1258825.6364 | 2635362.8489 | 1258826.4411 | 2635374.3352 | 1258829.1893 | 2635388.5005 | 1258832.6985 | 2635396.7071 | 1258833.0478 | 2635406.5644 | 1258833.4069 | 2635417.3147 | 1258833.171 | 2635450.686 | 1258826.6661 | 2635461.2562 | 1258825.0393 | 2635475.2188 | 1258823.3551 | 2635486.7823 | 1258823.2798 | 2635510.1925 | 1258824.9323 | 2635530.7066 | 1258828.0908 | 2635543.777 | 1258829.3811 | 2635571.6105 | 1258830.0041 | 2635609.3285 | 1258830.2308 | 2635624.7132 | 1258828.9669 | 2635638.5445 | 1258827.8271 | 2635667.9223 | 1258823.6009 | 2635675.0697 | 1258823.3437 | 2635686.4798 | 1258823.7127 | 2635698.9387 | 1258825.1554 | 2635725.0613 | 1258831.9842 | 2635753.3591 | 1258839.3489 | 2635770.9802 | 1258842.235 | 2635782.1866 | 1258838.8781 | 2635793.6119 | 1258834.2328 | 2635803.0166 | 1258831.847
2 | 2635128.9782 | 1259277.8168 | 2635158.0469 | 1259278.234 | 2635182.2899 | 1259276.4322 | 2635186.4413 | 1259276.7015 | 2635189.8554 | 1259279.2791 | 2635190.6747 | 1259285.9997
3 | 2635128.9782 | 1259277.8168 | 2635129.1973 | 1259284.078 | 2635129.8033 | 1259301.3491 | 2635129.8883 | 1259311.1564 | 2635131.0576 | 1259326.2404 | 2635131.2021 | 1259327.1854
4 | 2635824.161 | 1258833.2723 | 2635811.9343 | 1258829.5847 | 2635803.0166 | 1258831.847
5 | 2635131.2021 | 1259327.1854 | 2635135.0436 | 1259352.3084
6 | 2635910.7048 | 1258878.8001 | 2635906.7073 | 1258879.3593 | 2635899.9152 | 1258879.1301
7 | 2635910.7048 | 1258878.8001 | 2635924.5031 | 1258876.8701
8 | 2635899.9152 | 1258879.1301 | 2635887.0226 | 1258878.6951 | 2635880.6102 | 1258878.2337
9 | 2635924.5031 | 1258876.8701 | 2635926.7446 | 1258876.5566 | 2635931.2672 | 1258876.6477
10 | 2635835.631 | 1258872.313 | 2635847.4785 | 1258875.1088 | 2635859.1827 | 1258876.6918 | 2635880.6102 | 1258878.2337
11 | 2635931.2672 | 1258876.6477 | 2635940.3843 | 1258876.8314
12 | 2635742.7952 | 1259033.4746 | 2635751.6362 | 1259036.063 | 2635759.7492 | 1259036.8904 | 2635766.6802 | 1259036.2317 | 2635783.3297 | 1259032.652 | 2635794.1079 | 1259020.2752 | 2635812.8337 | 1258996.194 | 2635826.1026 | 1258972.0909 | 2635831.7721 | 1258938.2574 | 2635835.631 | 1258872.313
13 | 2635835.631 | 1258872.313 | 2635833.2571 | 1258863.5037 | 2635829.1076 | 1258845.4328 | 2635824.161 | 1258833.2723
14 | 2635965.6495 | 1258870.4747 | 2635961.1081 | 1258873.0292 | 2635951.9259 | 1258875.7198 | 2635942.5343 | 1258876.8747 | 2635940.3843 | 1258876.8314
15 | 2635814.4426 | 1258803.7397 | 2635805.4997 | 1258791.6615
16 | 2635814.4426 | 1258803.7397 | 2635816.8671 | 1258807.014
17 | 2635824.161 | 1258833.2723 | 2635817.964 | 1258808.4955 | 2635816.8671 | 1258807.014
18 | 2635742.7952 | 1259033.4746 | 2635736.8712 | 1259030.8926 | 2635728.1822 | 1259029.2022
19 | 2635965.6495 | 1258870.4747 | 2635968.0894 | 1258869.1022
20 | 2635728.1822 | 1259029.2022 | 2635725.4877 | 1259028.678 | 2635715.5359 | 1259026.5499 | 2635707.4031 | 1259026.5008 | 2635697.8652 | 1259025.7206 | 2635689.9417 | 1259028.4748 | 2635686.5014 | 1259029.9355
21 | 2635675.0823 | 1259040.5277 | 2635674.8383 | 1259039.4247 | 2635677.2287 | 1259035.5031 | 2635682.3243 | 1259031.7089 | 2635682.6658 | 1259031.564
22 | 2635686.5014 | 1259029.9355 | 2635682.6658 | 1259031.564
23 | 2635136.2717 | 1259359.5387 | 2635135.157 | 1259353.0499 | 2635135.0436 | 1259352.3084
24 | 2635136.2717 | 1259359.5387 | 2635152.8759 | 1259357.0244 | 2635172.9543 | 1259355.8427 | 2635182.2568 | 1259354.6065

## bus_geodata
| x | y | coords
0 | 2635317.1972 | 1258826.8802
1 | 2635128.9782 | 1259277.8168
2 | 2635803.0166 | 1258831.847
3 | 2635190.6747 | 1259285.9997
4 | 2635131.2021 | 1259327.1854
5 | 2635910.7048 | 1258878.8001
6 | 2635899.9152 | 1258879.1301
7 | 2635924.5031 | 1258876.8701
8 | 2635880.6102 | 1258878.2337
9 | 2635931.2672 | 1258876.6477
10 | 2635835.631 | 1258872.313
11 | 2635940.3843 | 1258876.8314
12 | 2635814.4426 | 1258803.7397
13 | 2635805.4997 | 1258791.6615
14 | 2635816.8671 | 1258807.014
15 | 2635824.161 | 1258833.2723
16 | 2635742.7952 | 1259033.4746
17 | 2635965.6495 | 1258870.4747
18 | 2635968.0894 | 1258869.1022
19 | 2635728.1822 | 1259029.2022
20 | 2635675.0823 | 1259040.5277
21 | 2635682.6658 | 1259031.564
22 | 2635686.5014 | 1259029.9355
23 | 2635135.0436 | 1259352.3084
24 | 2635136.2717 | 1259359.5387
25 | 2635182.2568 | 1259354.6065
26 | 2635190.6747 | 1259285.9997

## line_std_types
| c_nf_per_km | r_ohm_per_km | x_ohm_per_km | max_i_ka | type | q_mm2 | alpha | voltage_rating
NAYY 4x50 SE | 210 | 0.642 | 0.083 | 0.142 | cs | 50 | 0.00403 | LV
NAYY 4x120 SE | 264 | 0.225 | 0.08 | 0.242 | cs | 120 | 0.00403 | LV
NAYY 4x150 SE | 261 | 0.208 | 0.08 | 0.27 | cs | 150 | 0.00403 | LV
NA2XS2Y 1x95 RM/25 12/20 kV | 216 | 0.313 | 0.132 | 0.252 | cs | 95 | 0.00403 | MV
NA2XS2Y 1x185 RM/25 12/20 kV | 273 | 0.161 | 0.117 | 0.362 | cs | 185 | 0.00403 | MV
NA2XS2Y 1x240 RM/25 12/20 kV | 304 | 0.122 | 0.112 | 0.421 | cs | 240 | 0.00403 | MV
NA2XS2Y 1x95 RM/25 6/10 kV | 315 | 0.313 | 0.123 | 0.249 | cs | 95 | 0.00403 | MV
NA2XS2Y 1x185 RM/25 6/10 kV | 406 | 0.161 | 0.11 | 0.358 | cs | 185 | 0.00403 | MV
NA2XS2Y 1x240 RM/25 6/10 kV | 456 | 0.122 | 0.105 | 0.416 | cs | 240 | 0.00403 | MV
NA2XS2Y 1x150 RM/25 12/20 kV | 250 | 0.206 | 0.116 | 0.319 | cs | 150 | 0.00403 | MV
NA2XS2Y 1x120 RM/25 12/20 kV | 230 | 0.253 | 0.119 | 0.283 | cs | 120 | 0.00403 | MV
NA2XS2Y 1x70 RM/25 12/20 kV | 190 | 0.443 | 0.132 | 0.22 | cs | 70 | 0.00403 | MV
NA2XS2Y 1x150 RM/25 6/10 kV | 360 | 0.206 | 0.11 | 0.315 | cs | 150 | 0.00403 | MV
NA2XS2Y 1x120 RM/25 6/10 kV | 340 | 0.253 | 0.113 | 0.28 | cs | 120 | 0.00403 | MV
NA2XS2Y 1x70 RM/25 6/10 kV | 280 | 0.443 | 0.123 | 0.217 | cs | 70 | 0.00403 | MV
N2XS(FL)2Y 1x120 RM/35 64/110 kV | 112 | 0.153 | 0.166 | 0.366 | cs | 120 | 0.00393 | HV
N2XS(FL)2Y 1x185 RM/35 64/110 kV | 125 | 0.099 | 0.156 | 0.457 | cs | 185 | 0.00393 | HV
N2XS(FL)2Y 1x240 RM/35 64/110 kV | 135 | 0.075 | 0.149 | 0.526 | cs | 240 | 0.00393 | HV
N2XS(FL)2Y 1x300 RM/35 64/110 kV | 144 | 0.06 | 0.144 | 0.588 | cs | 300 | 0.00393 | HV
15-AL1/3-ST1A 0.4 | 11 | 1.8769 | 0.35 | 0.105 | ol | 16 | 0.00403 | LV
24-AL1/4-ST1A 0.4 | 11.25 | 1.2012 | 0.335 | 0.14 | ol | 24 | 0.00403 | LV
48-AL1/8-ST1A 0.4 | 12.2 | 0.5939 | 0.3 | 0.21 | ol | 48 | 0.00403 | LV
94-AL1/15-ST1A 0.4 | 13.2 | 0.306 | 0.29 | 0.35 | ol | 94 | 0.00403 | LV
34-AL1/6-ST1A 10.0 | 9.7 | 0.8342 | 0.36 | 0.17 | ol | 34 | 0.00403 | MV
48-AL1/8-ST1A 10.0 | 10.1 | 0.5939 | 0.35 | 0.21 | ol | 48 | 0.00403 | MV
70-AL1/11-ST1A 10.0 | 10.4 | 0.4132 | 0.339 | 0.29 | ol | 70 | 0.00403 | MV
94-AL1/15-ST1A 10.0 | 10.75 | 0.306 | 0.33 | 0.35 | ol | 94 | 0.00403 | MV
122-AL1/20-ST1A 10.0 | 11.1 | 0.2376 | 0.323 | 0.41 | ol | 122 | 0.00403 | MV
149-AL1/24-ST1A 10.0 | 11.25 | 0.194 | 0.315 | 0.47 | ol | 149 | 0.00403 | MV
34-AL1/6-ST1A 20.0 | 9.15 | 0.8342 | 0.382 | 0.17 | ol | 34 | 0.00403 | MV
48-AL1/8-ST1A 20.0 | 9.5 | 0.5939 | 0.372 | 0.21 | ol | 48 | 0.00403 | MV
70-AL1/11-ST1A 20.0 | 9.7 | 0.4132 | 0.36 | 0.29 | ol | 70 | 0.00403 | MV
94-AL1/15-ST1A 20.0 | 10 | 0.306 | 0.35 | 0.35 | ol | 94 | 0.00403 | MV
122-AL1/20-ST1A 20.0 | 10.3 | 0.2376 | 0.344 | 0.41 | ol | 122 | 0.00403 | MV
149-AL1/24-ST1A 20.0 | 10.5 | 0.194 | 0.337 | 0.47 | ol | 149 | 0.00403 | MV
184-AL1/30-ST1A 20.0 | 10.75 | 0.1571 | 0.33 | 0.535 | ol | 184 | 0.00403 | MV
243-AL1/39-ST1A 20.0 | 11 | 0.1188 | 0.32 | 0.645 | ol | 243 | 0.00403 | MV
48-AL1/8-ST1A 110.0 | 8 | 0.5939 | 0.46 | 0.21 | ol | 48 | 0.00403 | HV
70-AL1/11-ST1A 110.0 | 8.4 | 0.4132 | 0.45 | 0.29 | ol | 70 | 0.00403 | HV
94-AL1/15-ST1A 110.0 | 8.65 | 0.306 | 0.44 | 0.35 | ol | 94 | 0.00403 | HV
122-AL1/20-ST1A 110.0 | 8.5 | 0.2376 | 0.43 | 0.41 | ol | 122 | 0.00403 | HV
149-AL1/24-ST1A 110.0 | 8.75 | 0.194 | 0.41 | 0.47 | ol | 149 | 0.00403 | HV
184-AL1/30-ST1A 110.0 | 8.8 | 0.1571 | 0.4 | 0.535 | ol | 184 | 0.00403 | HV
243-AL1/39-ST1A 110.0 | 9 | 0.1188 | 0.39 | 0.645 | ol | 243 | 0.00403 | HV
305-AL1/39-ST1A 110.0 | 9.2 | 0.0949 | 0.38 | 0.74 | ol | 305 | 0.00403 | HV
490-AL1/64-ST1A 110.0 | 9.75 | 0.059 | 0.37 | 0.96 | ol | 490 | 0.00403 | HV
679-AL1/86-ST1A 110.0 | 9.95 | 0.042 | 0.36 | 1.15 | ol | 679 | 0.00403 | HV
490-AL1/64-ST1A 220.0 | 10 | 0.059 | 0.285 | 0.96 | ol | 490 | 0.00403 | HV
679-AL1/86-ST1A 220.0 | 11.7 | 0.042 | 0.275 | 1.15 | ol | 679 | 0.00403 | HV
490-AL1/64-ST1A 380.0 | 11 | 0.059 | 0.253 | 0.96 | ol | 490 | 0.00403 | HV
679-AL1/86-ST1A 380.0 | 14.6 | 0.042 | 0.25 | 1.15 | ol | 679 | 0.00403 | HV

## trafo_std_types
| i0_percent | pfe_kw | vkr_percent | sn_mva | vn_lv_kv | vn_hv_kv | vk_percent | shift_degree | vector_group | tap_side | tap_neutral | tap_min | tap_max | tap_step_degree | tap_step_percent | tap_phase_shifter
160 MVA 380/110 kV | 0.06 | 60 | 0.25 | 160 | 110 | 380 | 12.2 | 0 | Yy0 | hv | 0 | -9 | 9 | 0 | 1.5 | FALSE
100 MVA 220/110 kV | 0.06 | 55 | 0.26 | 100 | 110 | 220 | 12 | 0 | Yy0 | hv | 0 | -9 | 9 | 0 | 1.5 | FALSE
63 MVA 110/20 kV | 0.04 | 22 | 0.32 | 63 | 20 | 110 | 18 | 150 | YNd5 | hv | 0 | -9 | 9 | 0 | 1.5 | FALSE
40 MVA 110/20 kV | 0.05 | 18 | 0.34 | 40 | 20 | 110 | 16.2 | 150 | YNd5 | hv | 0 | -9 | 9 | 0 | 1.5 | FALSE
25 MVA 110/20 kV | 0.07 | 14 | 0.41 | 25 | 20 | 110 | 12 | 150 | YNd5 | hv | 0 | -9 | 9 | 0 | 1.5 | FALSE
63 MVA 110/10 kV | 0.04 | 22 | 0.32 | 63 | 10 | 110 | 18 | 150 | YNd5 | hv | 0 | -9 | 9 | 0 | 1.5 | FALSE
40 MVA 110/10 kV | 0.05 | 18 | 0.34 | 40 | 10 | 110 | 16.2 | 150 | YNd5 | hv | 0 | -9 | 9 | 0 | 1.5 | FALSE
25 MVA 110/10 kV | 0.07 | 14 | 0.41 | 25 | 10 | 110 | 12 | 150 | YNd5 | hv | 0 | -9 | 9 | 0 | 1.5 | FALSE
0.25 MVA 20/0.4 kV | 0.32 | 0.8 | 1.44 | 0.25 | 0.4 | 20 | 6 | 150 | Yzn5 | hv | 0 | -2 | 2 | 0 | 2.5 | FALSE
0.4 MVA 20/0.4 kV | 0.3375 | 1.35 | 1.425 | 0.4 | 0.4 | 20 | 6 | 150 | Dyn5 | hv | 0 | -2 | 2 | 0 | 2.5 | FALSE
0.63 MVA 20/0.4 kV | 0.2619 | 1.65 | 1.206 | 0.63 | 0.4 | 20 | 6 | 150 | Dyn5 | hv | 0 | -2 | 2 | 0 | 2.5 | FALSE
0.25 MVA 10/0.4 kV | 0.24 | 0.6 | 1.2 | 0.25 | 0.4 | 10 | 4 | 150 | Dyn5 | hv | 0 | -2 | 2 | 0 | 2.5 | FALSE
0.4 MVA 10/0.4 kV | 0.2375 | 0.95 | 1.325 | 0.4 | 0.4 | 10 | 4 | 150 | Dyn5 | hv | 0 | -2 | 2 | 0 | 2.5 | FALSE
0.63 MVA 10/0.4 kV | 0.1873 | 1.18 | 1.0794 | 0.63 | 0.4 | 10 | 4 | 150 | Dyn5 | hv | 0 | -2 | 2 | 0 | 2.5 | FALSE

## trafo3w_std_types
| sn_hv_mva | sn_mv_mva | sn_lv_mva | vn_hv_kv | vn_mv_kv | vn_lv_kv | vk_hv_percent | vk_mv_percent | vk_lv_percent | vkr_hv_percent | vkr_mv_percent | vkr_lv_percent | pfe_kw | i0_percent | shift_mv_degree | shift_lv_degree | vector_group | tap_side | tap_neutral | tap_min | tap_max | tap_step_percent
63/25/38 MVA 110/20/10 kV | 63 | 25 | 38 | 110 | 20 | 10 | 10.4 | 10.4 | 10.4 | 0.28 | 0.32 | 0.35 | 35 | 0.89 | 0 | 0 | YN0yn0yn0 | hv | 0 | -10 | 10 | 1.2
63/25/38 MVA 110/10/10 kV | 63 | 25 | 38 | 110 | 10 | 10 | 10.4 | 10.4 | 10.4 | 0.28 | 0.32 | 0.35 | 35 | 0.89 | 0 | 0 | YN0yn0yn0 | hv | 0 | -10 | 10 | 1.2

## fuse_std_types
| fuse_type | i_rated_a | t_avg | t_min | t_total | x_avg | x_min | x_total
HV 100A | HV 100A | 100 | 0 | [10.0, 3.64, 0.854, 0.281, 0.1, 0.0531, 0.022, 0.01] | [10.0, 4.267, 1.21, 0.403, 0.1, 0.058, 0.022, 0.01] | 0 | [300.0, 350.0, 450.0, 550.0, 700.0, 850.0, 1200.0, 1752.0] | [600.0, 700.0, 900.0, 1150.0, 1665.0, 2000.0, 3000.0, 4313.0]
HV 10A | HV 10A | 10 | 0 | [10.0, 1675.0, 0.344, 0.156, 0.1, 0.0417, 0.0171, 0.01] | [10.0, 1.3, 0.3, 0.155, 0.1, 0.0555, 0.023, 0.01] | 0 | [30.0, 32.0, 35.0, 37.0, 39.0, 50.0, 70.0, 88.0] | [60.0, 70.0, 80.0, 87.0, 94.0, 110.0, 150.0, 216.0]
HV 125A | HV 125A | 125 | 0 | [10.0, 1.82, 0.344, 0.1, 0.0467, 0.0269, 0.01] | [10.0, 2.478, 0.426, 0.1, 0.0427, 0.0211, 0.01] | 0 | [375.0, 500.0, 700.0, 925.0, 1200.0, 1500.0, 2341.0] | [750.0, 1000.0, 1500.0, 2200.0, 3000.0, 4000.0, 5765.0]
HV 160A | HV 160A | 160 | 0 | [10.0, 4.15, 1.03, 0.198, 0.1, 0.051, 0.0172, 0.01] | [10.0, 2.3, 0.734, 0.274, 0.1, 0.046, 0.0177, 0.01] | 0 | [480.0, 550.0, 700.0, 1000.0, 1260.0, 1600.0, 2500.0, 3227.0] | [960.0, 1300.0, 1700.0, 2200.0, 2996.0, 4000.0, 6000.0, 7946.0]
HV 16A | HV 16A | 16 | 0 | [10.0, 0.352, 0.164, 0.1, 0.0649, 0.0342, 0.01] | [10.0, 2.34, 0.722, 0.181, 0.1, 0.055, 0.0296, 0.01] | 0 | [48.0, 60.0, 65.0, 71.0, 80.0, 100.0, 162.0] | [96.0, 110.0, 125.0, 150.0, 168.0, 200.0, 250.0, 398.0]
HV 200A | HV 200A | 200 | 0 | [10.0, 4.267, 1.21, 0.403, 0.1, 0.058, 0.022, 0.01] | [10.0, 3.73, 1.654, 0.328, 0.1, 0.0531, 0.019, 0.01] | 0 | [600.0, 700.0, 900.0, 1150.0, 1665.0, 2000.0, 3000.0, 4313.0] | [1200.0, 1500.0, 1800.0, 2700.0, 3960.0, 5000.0, 7500.0, 10620.0]
HV 20A | HV 20A | 20 | 0 | [10.0, 1.3, 0.3, 0.155, 0.1, 0.0555, 0.023, 0.01] | [10.0, 1.3, 0.161, 0.1, 0.0611, 0.0399, 0.0141, 0.01] | 0 | [60.0, 70.0, 80.0, 87.0, 94.0, 110.0, 150.0, 216.0] | [120.0, 150.0, 200.0, 223.0, 260.0, 300.0, 450.0, 532.0]
HV 25A | HV 25A | 25 | 0 | [10.0, 2.512, 0.833, 0.299, 0.1, 0.0372, 0.0223, 0.01] | [10.0, 3.125, 0.597, 0.198, 0.1, 0.0378, 0.022, 0.01] | 0 | [75.0, 82.0, 90.0, 100.0, 124.0, 170.0, 200.0, 289.0] | [150.0, 170.0, 210.0, 250.0, 294.0, 400.0, 500.0, 711.0]
HV 31.5A | HV 31.5A | 31.5 | 0 | [10.0, 2.34, 0.722, 0.181, 0.1, 0.055, 0.0296, 0.01] | [10.0, 2.84, 0.368, 0.164, 0.1, 0.0621, 0.0378, 0.0195, 0.01] | 0 | [95.0, 110.0, 125.0, 150.0, 165.0, 200.0, 250.0, 390.0] | [189.0, 220.0, 300.0, 350.0, 393.0, 450.0, 530.0, 700.0, 960.0]
HV 40A | HV 40A | 40 | 0 | [10.0, 1.3, 0.161, 0.1, 0.0611, 0.0399, 0.0141, 0.01] | [10.0, 2.05, 0.369, 0.198, 0.1, 0.051, 0.0298, 0.01] | 0 | [120.0, 150.0, 200.0, 223.0, 260.0, 300.0, 450.0, 532.0] | [240.0, 300.0, 400.0, 450.0, 530.0, 650.0, 800.0, 1311.0]
HV 50A | HV 50A | 50 | 0 | [10.0, 3.215, 0.597, 0.198, 0.1, 0.0378, 0.022, 0.01] | [10.0, 3.64, 0.854, 0.281, 0.1, 0.0531, 0.022, 0.01] | 0 | [150.0, 170.0, 210.0, 250.0, 294.0, 400.0, 500.0, 711.0] | [300.0, 350.0, 450.0, 550.0, 700.0, 850.0, 1200.0, 1752.0]
HV 6.3A | HV 6.3A | 6.3 | 0 | [10.0, 1.39, 0.344, 0.168, 0.1, 0.056, 0.0263, 0.01] | [10.0, 1.711, 0.516, 0.198, 0.1, 0.0634, 0.0303, 0.01] | 0 | [19.0, 19.5, 20.4, 20.8, 22.0, 25.0, 32.0, 48.0] | [38.0, 40.0, 43.0, 48.0, 53.0, 60.0, 75.0, 118.0]
HV 63A | HV 63A | 63 | 0 | [10.0, 2.84, 0.368, 0.164, 0.1, 0.0621, 0.0378, 0.0195, 0.01] | [10.0, 1.82, 0.344, 0.1, 0.0467, 0.0269, 0.01] | 0 | [189.0, 220.0, 300.0, 350.0, 393.0, 450.0, 530.0, 700.0, 961.0] | [378.0, 500.0, 700.0, 934.0, 1200.0, 1500.0, 2366.0]
HV 80A | HV 80A | 80 | 0 | [10.0, 2.05, 0.369, 0.198, 0.1, 0.051, 0.0298, 0.01] | [10.0, 4.15, 1.03, 0.198, 0.1, 0.051, 0.0172, 0.01] | 0 | [240.0, 300.0, 400.0, 450.0, 530.0, 650.0, 800.0, 1311.0] | [480.0, 550.0, 700.0, 1000.0, 1260.0, 1600.0, 2500.0, 3227.0]
Siemens NH-1-100 | Siemens NH-1-100 | 100 | [5400.0, 2000.0, 400.0, 20.0, 1.0, 0.2, 0.012, 0.004] | 0 | 0 | [150.0, 190.0, 250.0, 430.0, 900.0, 1250.0, 2700.0, 3600.0] | 0 | 0
Siemens NH-1-125 | Siemens NH-1-125 | 125 | [4800.0, 120.0, 7.0, 0.1, 0.004] | 0 | 0 | [180.0, 400.0, 740.0, 2000.0, 4250.0] | 0 | 0
Siemens NH-1-16 | Siemens NH-1-16 | 16 | [4000.0, 400.0, 2.0, 0.1, 0.04, 0.01] | 0 | 0 | [26.0, 35.0, 75.0, 150.0, 200.0, 300.0] | 0 | 0
Siemens NH-1-160 | Siemens NH-1-160 | 160 | [4800.0, 120.0, 7.0, 0.1, 0.004] | 0 | 0 | [210.0, 500.0, 900.0, 2300.0, 5000.0] | 0 | 0
Siemens NH-1-25 | Siemens NH-1-25 | 25 | [4000.0, 1000.0, 10.0, 0.2, 0.02, 0.01] | 0 | 0 | [40.0, 50.0, 100.0, 210.0, 400.0, 500.0] | 0 | 0
Siemens NH-1-50 | Siemens NH-1-50 | 50 | [4000.0, 40.0, 4.0, 1.0, 0.02, 0.01] | 0 | 0 | [86.0, 200.0, 300.0, 400.0, 1000.0, 1280.0] | 0 | 0
Siemens NH-1-63 | Siemens NH-1-63 | 63 | [4000.0, 100.0, 10.0, 2.0, 0.04, 0.01] | 0 | 0 | [100.0, 200.0, 300.0, 400.0, 1000.0, 1500.0] | 0 | 0
Siemens NH-1-80 | Siemens NH-1-80 | 80 | [4800.0, 120.0, 7.0, 0.1, 0.01] | 0 | 0 | [150.58, 250.0, 450.0, 1150.0, 2470.0] | 0 | 0
Siemens NH-2-1000 | Siemens NH-2-1000 | 1000 | [4800.0, 120.0, 7.0, 0.1, 0.004] | 0 | 0 | [1900.0, 3500.0, 8400.0, 24000.0, 52000.0] | 0 | 0
Siemens NH-2-200 | Siemens NH-2-200 | 200 | [4800.0, 120.0, 7.0, 0.1, 0.004] | 0 | 0 | [280.0, 650.0, 1200.0, 3000.0, 7000.0] | 0 | 0
Siemens NH-2-224 | Siemens NH-2-224 | 224 | [4800.0, 120.0, 7.0, 0.2, 0.04, 0.004] | 0 | 0 | [400.0, 750.0, 1453.0, 3025.0, 4315.0, 7600.0] | 0 | 0
Siemens NH-2-250 | Siemens NH-2-250 | 250 | [4800.0, 120.0, 7.0, 0.1, 0.004] | 0 | 0 | [450.0, 800.0, 1650.0, 4000.0, 8500.0] | 0 | 0
Siemens NH-2-315 | Siemens NH-2-315 | 315 | [4800.0, 120.0, 7.0, 0.1, 0.004] | 0 | 0 | [550.0, 920.0, 1900.0, 5000.0, 11000.0] | 0 | 0
Siemens NH-2-355 | Siemens NH-2-355 | 355 | [4800.0, 120.0, 6.0, 0.1, 0.004] | 0 | 0 | [650.0, 1116.27, 2350.0, 5840.0, 12790.0] | 0 | 0
Siemens NH-2-400 | Siemens NH-2-400 | 400 | [4800.0, 120.0, 7.0, 0.1, 0.004] | 0 | 0 | [720.0, 1350.0, 2800.0, 6500.0, 15000.0] | 0 | 0
Siemens NH-2-425 | Siemens NH-2-425 | 425 | [4800.0, 120.0, 7.0, 0.1, 0.004] | 0 | 0 | [850.0, 1500.0, 3050.0, 7500.0, 16500.0] | 0 | 0
Siemens NH-2-630 | Siemens NH-2-630 | 630 | [4800.0, 120.0, 7.0, 0.1, 0.004] | 0 | 0 | [1200.0, 2000.0, 4800.0, 12000.0, 26000.0] | 0 | 0

## dtypes
| element | column | dtype
0 | bus | name | object
1 | bus | vn_kv | float64
2 | bus | type | object
3 | bus | zone | object
4 | bus | in_service | bool
5 | load | name | object
6 | load | bus | uint32
7 | load | p_mw | float64
8 | load | q_mvar | float64
9 | load | const_z_percent | float64
10 | load | const_i_percent | float64
11 | load | sn_mva | float64
12 | load | scaling | float64
13 | load | in_service | bool
14 | load | type | object
15 | ext_grid | name | object
16 | ext_grid | bus | uint32
17 | ext_grid | vm_pu | float64
18 | ext_grid | va_degree | float64
19 | ext_grid | slack_weight | float64
20 | ext_grid | in_service | bool
21 | line | name | object
22 | line | std_type | object
23 | line | from_bus | uint32
24 | line | to_bus | uint32
25 | line | length_km | float64
26 | line | r_ohm_per_km | float64
27 | line | x_ohm_per_km | float64
28 | line | c_nf_per_km | float64
29 | line | g_us_per_km | float64
30 | line | max_i_ka | float64
31 | line | df | float64
32 | line | parallel | uint32
33 | line | type | object
34 | line | in_service | bool
35 | trafo | name | object
36 | trafo | std_type | object
37 | trafo | hv_bus | uint32
38 | trafo | lv_bus | uint32
39 | trafo | sn_mva | float64
40 | trafo | vn_hv_kv | float64
41 | trafo | vn_lv_kv | float64
42 | trafo | vk_percent | float64
43 | trafo | vkr_percent | float64
44 | trafo | pfe_kw | float64
45 | trafo | i0_percent | float64
46 | trafo | shift_degree | float64
47 | trafo | tap_side | object
48 | trafo | tap_neutral | int32
49 | trafo | tap_min | int32
50 | trafo | tap_max | int32
51 | trafo | tap_step_percent | float64
52 | trafo | tap_step_degree | float64
53 | trafo | tap_pos | int32
54 | trafo | tap_phase_shifter | bool
55 | trafo | parallel | uint32
56 | trafo | df | float64
57 | trafo | in_service | bool
58 | line_geodata | coords | object
59 | bus_geodata | x | float64
60 | bus_geodata | y | float64
61 | bus_geodata | coords | object

## parameters
| version | format_version | converged | OPF_converged | name | f_hz | sn_mva
0 | 2.14.6 | 2.14.0 | FALSE | FALSE |  | 50 | 1