## bus
| name | vn_kv | type | zone | in_service
0 | bus_LV_2868-1_0_3_node_0 | 0.4 | n |  | TRUE
1 | bus_LV_2868-1_0_3_node_7 | 0.4 | n |  | TRUE
2 | bus_LV_2868-1_0_3_node_6 | 0.4 | n |  | TRUE
3 | bus_LV_2868-1_0_3_node_1 | 0.4 | n |  | TRUE
4 | bus_LV_2868-1_0_3_node_2 | 0.4 | n |  | TRUE
5 | bus_LV_2868-1_0_3_node_3 | 0.4 | n |  | TRUE
6 | bus_LV_2868-1_0_3_node_11 | 0.4 | n |  | TRUE
7 | bus_LV_2868-1_0_3_node_4 | 0.4 | n |  | TRUE
8 | bus_LV_2868-1_0_3_node_5 | 0.4 | n |  | TRUE
9 | bus_LV_2868-1_0_3_node_13 | 0.4 | n |  | TRUE
10 | bus_LV_2868-1_0_3_node_12 | 0.4 | n |  | TRUE
11 | bus_LV_2868-1_0_3_node_35 | 0.4 | n |  | TRUE
12 | bus_LV_2868-1_0_3_node_8 | 0.4 | n |  | TRUE
13 | bus_LV_2868-1_0_3_node_9 | 0.4 | n |  | TRUE
14 | bus_LV_2868-1_0_3_node_10 | 0.4 | n |  | TRUE
15 | bus_LV_2868-1_0_3_node_15 | 0.4 | n |  | TRUE
16 | bus_LV_2868-1_0_3_node_16 | 0.4 | n |  | TRUE
17 | bus_LV_2868-1_0_3_node_14 | 0.4 | n |  | TRUE
18 | bus_LV_2868-1_0_3_node_36 | 0.4 | n |  | TRUE
19 | bus_LV_2868-1_0_3_node_34 | 0.4 | n |  | TRUE
20 | bus_LV_2868-1_0_3_node_32 | 0.4 | n |  | TRUE
21 | bus_LV_2868-1_0_3_node_17 | 0.4 | n |  | TRUE
22 | bus_LV_2868-1_0_3_node_27 | 0.4 | n |  | TRUE
23 | bus_LV_2868-1_0_3_node_28 | 0.4 | n |  | TRUE
24 | bus_LV_2868-1_0_3_node_18 | 0.4 | n |  | TRUE
25 | bus_LV_2868-1_0_3_node_19 | 0.4 | n |  | TRUE
26 | bus_LV_2868-1_0_3_node_20 | 0.4 | n |  | TRUE
27 | bus_LV_2868-1_0_3_node_21 | 0.4 | n |  | TRUE
28 | bus_LV_2868-1_0_3_node_22 | 0.4 | n |  | TRUE
29 | bus_LV_2868-1_0_3_node_23 | 0.4 | n |  | TRUE
30 | bus_LV_2868-1_0_3_node_26 | 0.4 | n |  | TRUE
31 | bus_LV_2868-1_0_3_node_24 | 0.4 | n |  | TRUE
32 | bus_LV_2868-1_0_3_node_25 | 0.4 | n |  | TRUE
33 | bus_LV_2868-1_0_3_node_53 | 0.4 | n |  | TRUE
34 | bus_LV_2868-1_0_3_node_54 | 0.4 | n |  | TRUE
35 | bus_LV_2868-1_0_3_node_50 | 0.4 | n |  | TRUE
36 | bus_LV_2868-1_0_3_node_56 | 0.4 | n |  | TRUE
37 | bus_LV_2868-1_0_3_node_55 | 0.4 | n |  | TRUE
38 | bus_LV_2868-1_0_3_node_51 | 0.4 | n |  | TRUE
39 | bus_LV_2868-1_0_3_node_29 | 0.4 | n |  | TRUE
40 | bus_LV_2868-1_0_3_node_30 | 0.4 | n |  | TRUE
41 | bus_LV_2868-1_0_3_node_31 | 0.4 | n |  | TRUE
42 | bus_LV_2868-1_0_3_node_33 | 0.4 | n |  | TRUE
43 | bus_LV_2868-1_0_3_node_46 | 0.4 | n |  | TRUE
44 | bus_LV_2868-1_0_3_node_47 | 0.4 | n |  | TRUE
45 | bus_LV_2868-1_0_3_node_48 | 0.4 | n |  | TRUE
46 | bus_LV_2868-1_0_3_node_40 | 0.4 | n |  | TRUE
47 | bus_LV_2868-1_0_3_node_38 | 0.4 | n |  | TRUE
48 | bus_LV_2868-1_0_3_node_37 | 0.4 | n |  | TRUE
49 | bus_LV_2868-1_0_3_node_39 | 0.4 | n |  | TRUE
50 | bus_LV_2868-1_0_3_node_41 | 0.4 | n |  | TRUE
51 | bus_LV_2868-1_0_3_node_64 | 0.4 | n |  | TRUE
52 | bus_LV_2868-1_0_3_node_42 | 0.4 | n |  | TRUE
53 | bus_LV_2868-1_0_3_node_43 | 0.4 | n |  | TRUE
54 | bus_LV_2868-1_0_3_node_44 | 0.4 | n |  | TRUE
55 | bus_LV_2868-1_0_3_node_45 | 0.4 | n |  | TRUE
56 | bus_LV_2868-1_0_3_node_49 | 0.4 | n |  | TRUE
57 | bus_LV_2868-1_0_3_node_63 | 0.4 | n |  | TRUE
58 | bus_LV_2868-1_0_3_node_59 | 0.4 | n |  | TRUE
59 | bus_LV_2868-1_0_3_node_73 | 0.4 | n |  | TRUE
60 | bus_LV_2868-1_0_3_node_65 | 0.4 | n |  | TRUE
61 | bus_LV_2868-1_0_3_node_52 | 0.4 | n |  | TRUE
62 | bus_LV_2868-1_0_3_node_57 | 0.4 | n |  | TRUE
63 | bus_LV_2868-1_0_3_node_58 | 0.4 | n |  | TRUE
64 | bus_LV_2868-1_0_3_node_60 | 0.4 | n |  | TRUE
65 | bus_LV_2868-1_0_3_node_62 | 0.4 | n |  | TRUE
66 | bus_LV_2868-1_0_3_node_77 | 0.4 | n |  | TRUE
67 | bus_LV_2868-1_0_3_node_71 | 0.4 | n |  | TRUE
68 | bus_LV_2868-1_0_3_node_66 | 0.4 | n |  | TRUE
69 | bus_LV_2868-1_0_3_node_74 | 0.4 | n |  | TRUE
70 | bus_LV_2868-1_0_3_node_72 | 0.4 | n |  | TRUE
71 | bus_LV_2868-1_0_3_node_69 | 0.4 | n |  | TRUE
72 | bus_LV_2868-1_0_3_node_67 | 0.4 | n |  | TRUE
73 | bus_LV_2868-1_0_3_node_68 | 0.4 | n |  | TRUE
74 | bus_LV_2868-1_0_3_node_70 | 0.4 | n |  | TRUE
75 | bus_LV_2868-1_0_3_node_76 | 0.4 | n |  | TRUE
76 | bus_LV_2868-1_0_3_node_75 | 0.4 | n |  | TRUE
77 | bus_MV_291_0_node_45 | 20 | n |  | TRUE

## load
| name | bus | p_mw | q_mvar | const_z_percent | const_i_percent | sn_mva | scaling | in_service | type
0 | LV_2868-1_0_3_load_0 | 0 | 0.0014026 | 0.00035153 | 0 | 0 |  | 1 | TRUE | wye
1 | LV_2868-1_0_3_load_6 | 2 | 0.0017924 | 0.00044922 | 0 | 0 |  | 1 | TRUE | wye
2 | LV_2868-1_0_3_load_1 | 3 | 0.00028211 | 7.0704e-05 | 0 | 0 |  | 1 | TRUE | wye
3 | LV_2868-1_0_3_load_3 | 5 | 0.0010632 | 0.00026646 | 0 | 0 |  | 1 | TRUE | wye
4 | LV_2868-1_0_3_load_11 | 6 | 0.0021232 | 0.00053212 | 0 | 0 |  | 1 | TRUE | wye
5 | LV_2868-1_0_3_load_4 | 7 | 0.0008779 | 0.00022002 | 0 | 0 |  | 1 | TRUE | wye
6 | LV_2868-1_0_3_load_5 | 8 | 0.0031113 | 0.00077976 | 0 | 0 |  | 1 | TRUE | wye
7 | LV_2868-1_0_3_load_13 | 9 | 0.00094602 | 0.00023709 | 0 | 0 |  | 1 | TRUE | wye
8 | LV_2868-1_0_3_load_12 | 10 | 0.00025002 | 6.2662e-05 | 0 | 0 |  | 1 | TRUE | wye
9 | LV_2868-1_0_3_load_8 | 12 | 0.0007603 | 0.00019055 | 0 | 0 |  | 1 | TRUE | wye
10 | LV_2868-1_0_3_load_10 | 14 | 0.0024212 | 0.00060681 | 0 | 0 |  | 1 | TRUE | wye
11 | LV_2868-1_0_3_load_15 | 15 | 0.0025504 | 0.0006392 | 0 | 0 |  | 1 | TRUE | wye
12 | LV_2868-1_0_3_load_16 | 16 | 0.0015849 | 0.00039722 | 0 | 0 |  | 1 | TRUE | wye
13 | LV_2868-1_0_3_load_14 | 17 | 0.0013347 | 0.00033451 | 0 | 0 |  | 1 | TRUE | wye
14 | LV_2868-1_0_3_load_36 | 18 | 0.00053146 | 0.0001332 | 0 | 0 |  | 1 | TRUE | wye
15 | LV_2868-1_0_3_load_34 | 19 | 0.00019215 | 4.8157e-05 | 0 | 0 |  | 1 | TRUE | wye
16 | LV_2868-1_0_3_load_32 | 20 | 0.00035901 | 8.9977e-05 | 0 | 0 |  | 1 | TRUE | wye
17 | LV_2868-1_0_3_load_17 | 21 | 0.0013609 | 0.00034107 | 0 | 0 |  | 1 | TRUE | wye
18 | LV_2868-1_0_3_load_27 | 22 | 0.0014882 | 0.00037298 | 0 | 0 |  | 1 | TRUE | wye
19 | LV_2868-1_0_3_load_28 | 23 | 0.0011979 | 0.00030022 | 0 | 0 |  | 1 | TRUE | wye
20 | LV_2868-1_0_3_load_18 | 24 | 0.0013583 | 0.00034043 | 0 | 0 |  | 1 | TRUE | wye
21 | LV_2868-1_0_3_load_19 | 25 | 0.0011829 | 0.00029646 | 0 | 0 |  | 1 | TRUE | wye
22 | LV_2868-1_0_3_load_20 | 26 | 0.0011321 | 0.00028372 | 0 | 0 |  | 1 | TRUE | wye
23 | LV_2868-1_0_3_load_21 | 27 | 0.0010854 | 0.00027202 | 0 | 0 |  | 1 | TRUE | wye
24 | LV_2868-1_0_3_load_22 | 28 | 0.0003542 | 8.8771e-05 | 0 | 0 |  | 1 | TRUE | wye
25 | LV_2868-1_0_3_load_23 | 29 | 0.0017627 | 0.00044177 | 0 | 0 |  | 1 | TRUE | wye
26 | LV_2868-1_0_3_load_26 | 30 | 0.0016493 | 0.00041334 | 0 | 0 |  | 1 | TRUE | wye
27 | LV_2868-1_0_3_load_24 | 31 | 0.0024509 | 0.00061426 | 0 | 0 |  | 1 | TRUE | wye
28 | LV_2868-1_0_3_load_54 | 34 | 0.00091341 | 0.00022892 | 0 | 0 |  | 1 | TRUE | wye
29 | LV_2868-1_0_3_load_50 | 35 | 0.0017973 | 0.00045044 | 0 | 0 |  | 1 | TRUE | wye
30 | LV_2868-1_0_3_load_56 | 36 | 0.0020246 | 0.00050742 | 0 | 0 |  | 1 | TRUE | wye
31 | LV_2868-1_0_3_load_55 | 37 | 0.0011998 | 0.00030071 | 0 | 0 |  | 1 | TRUE | wye
32 | LV_2868-1_0_3_load_51 | 38 | 0.0032482 | 0.00081408 | 0 | 0 |  | 1 | TRUE | wye
33 | LV_2868-1_0_3_load_29 | 39 | 0.001128 | 0.00028271 | 0 | 0 |  | 1 | TRUE | wye
34 | LV_2868-1_0_3_load_30 | 40 | 0.00026686 | 6.6883e-05 | 0 | 0 |  | 1 | TRUE | wye
35 | LV_2868-1_0_3_load_31 | 41 | 0.0012252 | 0.00030706 | 0 | 0 |  | 1 | TRUE | wye
36 | LV_2868-1_0_3_load_33 | 42 | 0.0027565 | 0.00069083 | 0 | 0 |  | 1 | TRUE | wye
37 | LV_2868-1_0_3_load_40 | 46 | 0.0013142 | 0.00032938 | 0 | 0 |  | 1 | TRUE | wye
38 | LV_2868-1_0_3_load_38 | 47 | 0.00070969 | 0.00017787 | 0 | 0 |  | 1 | TRUE | wye
39 | LV_2868-1_0_3_load_37 | 48 | 0.0011928 | 0.00029894 | 0 | 0 |  | 1 | TRUE | wye
40 | LV_2868-1_0_3_load_39 | 49 | 0.0011601 | 0.00029075 | 0 | 0 |  | 1 | TRUE | wye
41 | LV_2868-1_0_3_load_41 | 50 | 0.00075899 | 0.00019022 | 0 | 0 |  | 1 | TRUE | wye
42 | LV_2868-1_0_3_load_64 | 51 | 0.0011243 | 0.00028178 | 0 | 0 |  | 1 | TRUE | wye
43 | LV_2868-1_0_3_load_42 | 52 | 0.003436 | 0.00086114 | 0 | 0 |  | 1 | TRUE | wye
44 | LV_2868-1_0_3_load_43 | 53 | 0.00037418 | 9.3778e-05 | 0 | 0 |  | 1 | TRUE | wye
45 | LV_2868-1_0_3_load_44 | 54 | 0.001362 | 0.00034134 | 0 | 0 |  | 1 | TRUE | wye
46 | LV_2868-1_0_3_load_45 | 55 | 0.0022785 | 0.00057104 | 0 | 0 |  | 1 | TRUE | wye
47 | LV_2868-1_0_3_load_63 | 57 | 0.001112 | 0.00027869 | 0 | 0 |  | 1 | TRUE | wye
48 | LV_2868-1_0_3_load_59 | 58 | 0.0011037 | 0.00027662 | 0 | 0 |  | 1 | TRUE | wye
49 | LV_2868-1_0_3_load_73 | 59 | 0.0012822 | 0.00032135 | 0 | 0 |  | 1 | TRUE | wye
50 | LV_2868-1_0_3_load_65 | 60 | 0.0019221 | 0.00048171 | 0 | 0 |  | 1 | TRUE | wye
51 | LV_2868-1_0_3_load_52 | 61 | 0.0011585 | 0.00029035 | 0 | 0 |  | 1 | TRUE | wye
52 | LV_2868-1_0_3_load_57 | 62 | 0.002167 | 0.00054309 | 0 | 0 |  | 1 | TRUE | wye
53 | LV_2868-1_0_3_load_58 | 63 | 0.0021054 | 0.00052767 | 0 | 0 |  | 1 | TRUE | wye
54 | LV_2868-1_0_3_load_60 | 64 | 0.0021095 | 0.0005287 | 0 | 0 |  | 1 | TRUE | wye
55 | LV_2868-1_0_3_load_62 | 65 | 0.0010504 | 0.00026327 | 0 | 0 |  | 1 | TRUE | wye
56 | LV_2868-1_0_3_load_77 | 66 | 0.0016355 | 0.00040988 | 0 | 0 |  | 1 | TRUE | wye
57 | LV_2868-1_0_3_load_66 | 68 | 0.0019177 | 0.00048063 | 0 | 0 |  | 1 | TRUE | wye
58 | LV_2868-1_0_3_load_74 | 69 | 0.00096735 | 0.00024244 | 0 | 0 |  | 1 | TRUE | wye
59 | LV_2868-1_0_3_load_67 | 72 | 0.0038986 | 0.00097709 | 0 | 0 |  | 1 | TRUE | wye
60 | LV_2868-1_0_3_load_68 | 73 | 0.0018436 | 0.00046205 | 0 | 0 |  | 1 | TRUE | wye
61 | LV_2868-1_0_3_load_76 | 75 | 0.0031583 | 0.00079154 | 0 | 0 |  | 1 | TRUE | wye

## ext_grid
| name | bus | vm_pu | va_degree | slack_weight | in_service
0 |  | 54 | 1 | 0 | 1 | TRUE

## line
| name | std_type | from_bus | to_bus | length_km | r_ohm_per_km | x_ohm_per_km | c_nf_per_km | g_us_per_km | max_i_ka | df | parallel | type | in_service
0 | LV_2868-1_0_3_line_0 | NAYY 4x150 SE | 0 | 1 | 0.13933 | 0.208 | 0.08 | 261 | 0 | 0.27 | 1 | 1 | cs | TRUE
1 | LV_2868-1_0_3_line_1 | NAYY 4x150 SE | 1 | 2 | 0.0085738 | 0.208 | 0.08 | 261 | 0 | 0.27 | 1 | 1 | cs | TRUE
2 | LV_2868-1_0_3_line_2 | NAYY 4x150 SE | 2 | 8 | 0.017336 | 0.208 | 0.08 | 261 | 0 | 0.27 | 1 | 1 | cs | TRUE
3 | LV_2868-1_0_3_line_3 | NAYY 4x150 SE | 3 | 4 | 0.082844 | 0.208 | 0.08 | 261 | 0 | 0.27 | 1 | 1 | cs | TRUE
4 | LV_2868-1_0_3_line_4 | NAYY 4x150 SE | 3 | 5 | 0.071375 | 0.208 | 0.08 | 261 | 0 | 0.27 | 1 | 1 | cs | TRUE
5 | LV_2868-1_0_3_line_5 | NAYY 4x150 SE | 4 | 6 | 0.0086939 | 0.208 | 0.08 | 261 | 0 | 0.27 | 1 | 1 | cs | TRUE
6 | LV_2868-1_0_3_line_6 | NAYY 4x150 SE | 5 | 7 | 0.019058 | 0.208 | 0.08 | 261 | 0 | 0.27 | 1 | 1 | cs | TRUE
7 | LV_2868-1_0_3_line_7 | NAYY 4x150 SE | 6 | 9 | 0.014659 | 0.208 | 0.08 | 261 | 0 | 0.27 | 1 | 1 | cs | TRUE
8 | LV_2868-1_0_3_line_8 | NAYY 4x150 SE | 7 | 8 | 0.040301 | 0.208 | 0.08 | 261 | 0 | 0.27 | 1 | 1 | cs | TRUE
9 | LV_2868-1_0_3_line_9 | NAYY 4x150 SE | 9 | 17 | 0.028871 | 0.208 | 0.08 | 261 | 0 | 0.27 | 1 | 1 | cs | TRUE
10 | LV_2868-1_0_3_line_10 | NAYY 4x150 SE | 10 | 11 | 0.02937 | 0.208 | 0.08 | 261 | 0 | 0.27 | 1 | 1 | cs | TRUE
11 | LV_2868-1_0_3_line_11 | NAYY 4x150 SE | 11 | 18 | 0.021414 | 0.208 | 0.08 | 261 | 0 | 0.27 | 1 | 1 | cs | TRUE
12 | LV_2868-1_0_3_line_12 | NAYY 4x150 SE | 12 | 13 | 0.025852 | 0.208 | 0.08 | 261 | 0 | 0.27 | 1 | 1 | cs | TRUE
13 | LV_2868-1_0_3_line_13 | NAYY 4x150 SE | 13 | 14 | 0.0094315 | 0.208 | 0.08 | 261 | 0 | 0.27 | 1 | 1 | cs | TRUE
14 | LV_2868-1_0_3_line_14 | NAYY 4x150 SE | 14 | 15 | 0.026548 | 0.208 | 0.08 | 261 | 0 | 0.27 | 1 | 1 | cs | TRUE
15 | LV_2868-1_0_3_line_15 | NAYY 4x150 SE | 15 | 16 | 0.024799 | 0.208 | 0.08 | 261 | 0 | 0.27 | 1 | 1 | cs | TRUE
16 | LV_2868-1_0_3_line_16 | NAYY 4x150 SE | 16 | 21 | 0.047398 | 0.208 | 0.08 | 261 | 0 | 0.27 | 1 | 1 | cs | TRUE
17 | LV_2868-1_0_3_line_17 | NAYY 4x150 SE | 17 | 19 | 0.019833 | 0.208 | 0.08 | 261 | 0 | 0.27 | 1 | 1 | cs | TRUE
18 | LV_2868-1_0_3_line_18 | NAYY 4x150 SE | 18 | 46 | 0.04876 | 0.208 | 0.08 | 261 | 0 | 0.27 | 1 | 1 | cs | TRUE
19 | LV_2868-1_0_3_line_19 | NAYY 4x150 SE | 19 | 20 | 0.0054708 | 0.208 | 0.08 | 261 | 0 | 0.27 | 1 | 1 | cs | TRUE
20 | LV_2868-1_0_3_line_20 | NAYY 4x150 SE | 20 | 40 | 0.011911 | 0.208 | 0.08 | 261 | 0 | 0.27 | 1 | 1 | cs | TRUE
21 | LV_2868-1_0_3_line_21 | NAYY 4x150 SE | 21 | 22 | 0.041591 | 0.208 | 0.08 | 261 | 0 | 0.27 | 1 | 1 | cs | TRUE
22 | LV_2868-1_0_3_line_22 | NAYY 4x150 SE | 22 | 23 | 0.016158 | 0.208 | 0.08 | 261 | 0 | 0.27 | 1 | 1 | cs | TRUE
23 | LV_2868-1_0_3_line_23 | NAYY 4x150 SE | 23 | 33 | 0.014073 | 0.208 | 0.08 | 261 | 0 | 0.27 | 1 | 1 | cs | TRUE
24 | LV_2868-1_0_3_line_24 | NAYY 4x150 SE | 24 | 25 | 0.027536 | 0.208 | 0.08 | 261 | 0 | 0.27 | 1 | 1 | cs | TRUE
25 | LV_2868-1_0_3_line_25 | NAYY 4x150 SE | 24 | 26 | 0.0043605 | 0.208 | 0.08 | 261 | 0 | 0.27 | 1 | 1 | cs | TRUE
26 | LV_2868-1_0_3_line_26 | NAYY 4x150 SE | 25 | 27 | 0.00049446 | 0.208 | 0.08 | 261 | 0 | 0.27 | 1 | 1 | cs | TRUE
27 | LV_2868-1_0_3_line_27 | NAYY 4x150 SE | 26 | 28 | 0.010215 | 0.208 | 0.08 | 261 | 0 | 0.27 | 1 | 1 | cs | TRUE
28 | LV_2868-1_0_3_line_28 | NAYY 4x150 SE | 27 | 29 | 0.050857 | 0.208 | 0.08 | 261 | 0 | 0.27 | 1 | 1 | cs | TRUE
29 | LV_2868-1_0_3_line_29 | NAYY 4x150 SE | 28 | 30 | 0.036824 | 0.208 | 0.08 | 261 | 0 | 0.27 | 1 | 1 | cs | TRUE
30 | LV_2868-1_0_3_line_30 | NAYY 4x150 SE | 29 | 31 | 0.040622 | 0.208 | 0.08 | 261 | 0 | 0.27 | 1 | 1 | cs | TRUE
31 | LV_2868-1_0_3_line_31 | NAYY 4x150 SE | 31 | 32 | 0.03112 | 0.208 | 0.08 | 261 | 0 | 0.27 | 1 | 1 | cs | TRUE
32 | LV_2868-1_0_3_line_32 | NAYY 4x150 SE | 32 | 33 | 0.045253 | 0.208 | 0.08 | 261 | 0 | 0.27 | 1 | 1 | cs | TRUE
33 | LV_2868-1_0_3_line_33 | NAYY 4x150 SE | 32 | 34 | 0.037867 | 0.208 | 0.08 | 261 | 0 | 0.27 | 1 | 1 | cs | TRUE
34 | LV_2868-1_0_3_line_34 | NAYY 4x150 SE | 32 | 35 | 0.01724 | 0.208 | 0.08 | 261 | 0 | 0.27 | 1 | 1 | cs | TRUE
35 | LV_2868-1_0_3_line_35 | NAYY 4x150 SE | 33 | 36 | 0.035226 | 0.208 | 0.08 | 261 | 0 | 0.27 | 1 | 1 | cs | TRUE
36 | LV_2868-1_0_3_line_36 | NAYY 4x150 SE | 33 | 37 | 0.01405 | 0.208 | 0.08 | 261 | 0 | 0.27 | 1 | 1 | cs | TRUE
37 | LV_2868-1_0_3_line_37 | NAYY 4x150 SE | 35 | 38 | 0.018526 | 0.208 | 0.08 | 261 | 0 | 0.27 | 1 | 1 | cs | TRUE
38 | LV_2868-1_0_3_line_38 | NAYY 4x150 SE | 36 | 62 | 0.028617 | 0.208 | 0.08 | 261 | 0 | 0.27 | 1 | 1 | cs | TRUE
39 | LV_2868-1_0_3_line_39 | NAYY 4x150 SE | 38 | 61 | 0.017739 | 0.208 | 0.08 | 261 | 0 | 0.27 | 1 | 1 | cs | TRUE
40 | LV_2868-1_0_3_line_40 | NAYY 4x150 SE | 39 | 40 | 0.0057008 | 0.208 | 0.08 | 261 | 0 | 0.27 | 1 | 1 | cs | TRUE
41 | LV_2868-1_0_3_line_41 | NAYY 4x150 SE | 39 | 41 | 0.023577 | 0.208 | 0.08 | 261 | 0 | 0.27 | 1 | 1 | cs | TRUE
42 | LV_2868-1_0_3_line_42 | NAYY 4x150 SE | 41 | 42 | 0.028487 | 0.208 | 0.08 | 261 | 0 | 0.27 | 1 | 1 | cs | TRUE
43 | LV_2868-1_0_3_line_43 | NAYY 4x150 SE | 42 | 43 | 0.075928 | 0.208 | 0.08 | 261 | 0 | 0.27 | 1 | 1 | cs | TRUE
44 | LV_2868-1_0_3_line_44 | NAYY 4x150 SE | 43 | 44 | 0.00635 | 0.208 | 0.08 | 261 | 0 | 0.27 | 1 | 2 | cs | TRUE
45 | LV_2868-1_0_3_line_45 | NAYY 4x150 SE | 43 | 45 | 0.048406 | 0.208 | 0.08 | 261 | 0 | 0.27 | 1 | 2 | cs | TRUE
46 | LV_2868-1_0_3_line_46 | NAYY 4x150 SE | 44 | 55 | 0.015816 | 0.208 | 0.08 | 261 | 0 | 0.27 | 1 | 2 | cs | TRUE
47 | LV_2868-1_0_3_line_47 | NAYY 4x150 SE | 45 | 51 | 0.022028 | 0.208 | 0.08 | 261 | 0 | 0.27 | 1 | 2 | cs | TRUE
48 | LV_2868-1_0_3_line_48 | NAYY 4x150 SE | 45 | 50 | 0.040376 | 0.208 | 0.08 | 261 | 0 | 0.27 | 1 | 1 | cs | TRUE
49 | LV_2868-1_0_3_line_49 | NAYY 4x150 SE | 46 | 47 | 0.024821 | 0.208 | 0.08 | 261 | 0 | 0.27 | 1 | 1 | cs | TRUE
50 | LV_2868-1_0_3_line_50 | NAYY 4x150 SE | 47 | 48 | 0.031124 | 0.208 | 0.08 | 261 | 0 | 0.27 | 1 | 1 | cs | TRUE
51 | LV_2868-1_0_3_line_51 | NAYY 4x150 SE | 48 | 49 | 0.0056086 | 0.208 | 0.08 | 261 | 0 | 0.27 | 1 | 1 | cs | TRUE
52 | LV_2868-1_0_3_line_52 | NAYY 4x150 SE | 49 | 50 | 0.031652 | 0.208 | 0.08 | 261 | 0 | 0.27 | 1 | 1 | cs | TRUE
53 | LV_2868-1_0_3_line_53 | NAYY 4x150 SE | 51 | 59 | 0.0080975 | 0.208 | 0.08 | 261 | 0 | 0.27 | 1 | 2 | cs | TRUE
54 | LV_2868-1_0_3_line_54 | NAYY 4x150 SE | 52 | 53 | 0.019677 | 0.208 | 0.08 | 261 | 0 | 0.27 | 1 | 1 | cs | TRUE
55 | LV_2868-1_0_3_line_55 | NAYY 4x150 SE | 53 | 54 | 0.014623 | 0.208 | 0.08 | 261 | 0 | 0.27 | 1 | 1 | cs | TRUE
56 | LV_2868-1_0_3_line_56 | NAYY 4x150 SE | 54 | 55 | 0.04759 | 0.208 | 0.08 | 261 | 0 | 0.27 | 1 | 2 | cs | TRUE
57 | LV_2868-1_0_3_line_57 | NAYY 4x150 SE | 56 | 57 | 0.012408 | 0.208 | 0.08 | 261 | 0 | 0.27 | 1 | 1 | cs | TRUE
58 | LV_2868-1_0_3_line_58 | NAYY 4x150 SE | 56 | 58 | 0.027231 | 0.208 | 0.08 | 261 | 0 | 0.27 | 1 | 1 | cs | TRUE
59 | LV_2868-1_0_3_line_59 | NAYY 4x150 SE | 57 | 60 | 0.0014321 | 0.208 | 0.08 | 261 | 0 | 0.27 | 1 | 1 | cs | TRUE
60 | LV_2868-1_0_3_line_60 | NAYY 4x150 SE | 58 | 61 | 0.013264 | 0.208 | 0.08 | 261 | 0 | 0.27 | 1 | 1 | cs | TRUE
61 | LV_2868-1_0_3_line_61 | NAYY 4x150 SE | 59 | 69 | 0.011896 | 0.208 | 0.08 | 261 | 0 | 0.27 | 1 | 2 | cs | TRUE
62 | LV_2868-1_0_3_line_62 | NAYY 4x150 SE | 60 | 68 | 0.012655 | 0.208 | 0.08 | 261 | 0 | 0.27 | 1 | 1 | cs | TRUE
63 | LV_2868-1_0_3_line_63 | NAYY 4x150 SE | 62 | 63 | 0.0013132 | 0.208 | 0.08 | 261 | 0 | 0.27 | 1 | 1 | cs | TRUE
64 | LV_2868-1_0_3_line_64 | NAYY 4x150 SE | 63 | 64 | 0.021389 | 0.208 | 0.08 | 261 | 0 | 0.27 | 1 | 1 | cs | TRUE
65 | LV_2868-1_0_3_line_65 | NAYY 4x150 SE | 65 | 66 | 0.013101 | 0.208 | 0.08 | 261 | 0 | 0.27 | 1 | 1 | cs | TRUE
66 | LV_2868-1_0_3_line_66 | NAYY 4x150 SE | 66 | 67 | 0.020065 | 0.208 | 0.08 | 261 | 0 | 0.27 | 1 | 1 | cs | TRUE
67 | LV_2868-1_0_3_line_67 | NAYY 4x150 SE | 67 | 70 | 0.009458 | 0.208 | 0.08 | 261 | 0 | 0.27 | 1 | 1 | cs | TRUE
68 | LV_2868-1_0_3_line_68 | NAYY 4x150 SE | 68 | 70 | 0.015523 | 0.208 | 0.08 | 261 | 0 | 0.27 | 1 | 1 | cs | TRUE
69 | LV_2868-1_0_3_line_69 | NAYY 4x150 SE | 69 | 76 | 0.037805 | 0.208 | 0.08 | 261 | 0 | 0.27 | 1 | 2 | cs | TRUE
70 | LV_2868-1_0_3_line_70 | NAYY 4x150 SE | 70 | 71 | 0.014256 | 0.208 | 0.08 | 261 | 0 | 0.27 | 1 | 1 | cs | TRUE
71 | LV_2868-1_0_3_line_71 | NAYY 4x150 SE | 71 | 72 | 0.010121 | 0.208 | 0.08 | 261 | 0 | 0.27 | 1 | 1 | cs | TRUE
72 | LV_2868-1_0_3_line_72 | NAYY 4x150 SE | 72 | 73 | 0.017548 | 0.208 | 0.08 | 261 | 0 | 0.27 | 1 | 1 | cs | TRUE
73 | LV_2868-1_0_3_line_73 | NAYY 4x150 SE | 73 | 74 | 0.016549 | 0.208 | 0.08 | 261 | 0 | 0.27 | 1 | 1 | cs | TRUE
74 | LV_2868-1_0_3_line_74 | NAYY 4x150 SE | 74 | 75 | 0.013024 | 0.208 | 0.08 | 261 | 0 | 0.27 | 1 | 1 | cs | TRUE
75 | LV_2868-1_0_3_line_75 | NAYY 4x150 SE | 75 | 76 | 0.033513 | 0.208 | 0.08 | 261 | 0 | 0.27 | 1 | 1 | cs | TRUE

## trafo
| name | std_type | hv_bus | lv_bus | sn_mva | vn_hv_kv | vn_lv_kv | vk_percent | vkr_percent | pfe_kw | i0_percent | shift_degree | tap_side | tap_neutral | tap_min | tap_max | tap_step_percent | tap_step_degree | tap_pos | tap_phase_shifter | parallel | df | in_service
0 | LV_2868-1_0_3_trafo_44 | 0.25 MVA 20/0.4 kV | 77 | 54 | 0.25 | 20 | 0.4 | 6 | 1.44 | 0.8 | 0.32 | 150 | hv | 0 | -2 | 2 | 2.5 | 0 | 0 | FALSE | 1 | 1 | TRUE

## line_geodata
| x0 | y0 | x1 | y1 | x2 | y2 | x3 | y3 | x4 | y4
0 | 2635716.1502 | 1251504.6692 | 2635847.7523 | 1251458.8992
1 | 2635716.1502 | 1251504.6692 | 2635710.1387 | 1251510.7824
2 | 2635710.1387 | 1251510.7824 | 2635697.9837 | 1251523.1428
3 | 2635620.2314 | 1251661.9866 | 2635634.0012 | 1251652.5074 | 2635686.6576 | 1251612.5068
4 | 2635686.6576 | 1251612.5068 | 2635647.6983 | 1251552.702
5 | 2635620.2314 | 1251661.9866 | 2635613.0726 | 1251666.9198
6 | 2635647.6983 | 1251552.702 | 2635656.5991 | 1251545.4827 | 2635663.0294 | 1251541.4356
7 | 2635601.002 | 1251675.2378 | 2635613.0726 | 1251666.9198
8 | 2635697.9837 | 1251523.1428 | 2635690.6507 | 1251530.5998 | 2635680.1795 | 1251533.661 | 2635668.9704 | 1251537.6963 | 2635663.0294 | 1251541.4356
9 | 2635575.9068 | 1251689.4011 | 2635593.3435 | 1251680.5154 | 2635601.002 | 1251675.2378
10 | 2635527.5883 | 1251641.2394 | 2635547.5325 | 1251636.6225 | 2635556.2581 | 1251634.8803
11 | 2635527.5883 | 1251641.2394 | 2635522.6974 | 1251647.6033 | 2635511.421 | 1251654.8202
12 | 2635655.5924 | 1251828.3213 | 2635669.28 | 1251850.2526
13 | 2635655.5924 | 1251828.3213 | 2635647.1074 | 1251832.4394
14 | 2635647.1074 | 1251832.4394 | 2635623.2241 | 1251844.0309
15 | 2635600.9141 | 1251854.8588 | 2635623.2241 | 1251844.0309
16 | 2635558.2725 | 1251875.5544 | 2635600.9141 | 1251854.8588
17 | 2635575.9068 | 1251689.4011 | 2635558.2365 | 1251698.406
18 | 2635475.2004 | 1251687.1088 | 2635487.3223 | 1251673.2198 | 2635510.0985 | 1251655.6666 | 2635511.421 | 1251654.8202
19 | 2635553.3621 | 1251700.89 | 2635558.2365 | 1251698.406
20 | 2635553.3621 | 1251700.89 | 2635542.7495 | 1251706.2982
21 | 2635558.2725 | 1251875.5544 | 2635520.8554 | 1251893.7144
22 | 2635506.3193 | 1251900.7693 | 2635520.8554 | 1251893.7144
23 | 2635493.6588 | 1251906.9139 | 2635506.3193 | 1251900.7693
24 | 2635610.1614 | 1251781.3727 | 2635587.1335 | 1251796.4709
25 | 2635610.1614 | 1251781.3727 | 2635613.808 | 1251778.9818 | 2635613.808 | 1251778.9818
26 | 2635586.72 | 1251796.742 | 2635587.1335 | 1251796.4709
27 | 2635613.808 | 1251778.9818 | 2635623.6765 | 1251776.3422
28 | 2635543.7081 | 1251823.7399 | 2635549.2628 | 1251821.3007 | 2635586.72 | 1251796.742
29 | 2635623.6765 | 1251776.3422 | 2635630.0296 | 1251774.6429 | 2635645.8937 | 1251768.2562 | 2635656.2641 | 1251760.1763
30 | 2635543.7081 | 1251823.7399 | 2635506.5142 | 1251840.0724
31 | 2635485.4043 | 1251862.5349 | 2635494.6739 | 1251849.5594 | 2635506.4733 | 1251840.0904 | 2635506.5142 | 1251840.0724
32 | 2635493.6588 | 1251906.9139 | 2635488.2197 | 1251886.4121 | 2635485.4043 | 1251862.5349
33 | 2635485.4043 | 1251862.5349 | 2635489.714 | 1251864.9623 | 2635492.6473 | 1251865.3579 | 2635521.9871 | 1251859.2877
34 | 2635485.4043 | 1251862.5349 | 2635479.3543 | 1251860.8531 | 2635475.1186 | 1251858.6597 | 2635471.0502 | 1251853.9941
35 | 2635493.6588 | 1251906.9139 | 2635462.9287 | 1251924.1343
36 | 2635493.6588 | 1251906.9139 | 2635499.3188 | 1251919.7738
37 | 2635471.0502 | 1251853.9941 | 2635466.1617 | 1251848.3881 | 2635459.1402 | 1251839.8068
38 | 2635462.9287 | 1251924.1343 | 2635437.9639 | 1251938.1239
39 | 2635444.5016 | 1251832.1478 | 2635449.5965 | 1251832.0004 | 2635454.7065 | 1251834.3881 | 2635459.1402 | 1251839.8068
40 | 2635537.6702 | 1251708.8866 | 2635542.7495 | 1251706.2982
41 | 2635537.6702 | 1251708.8866 | 2635529.3839 | 1251713.1093 | 2635518.1709 | 1251721.9458
42 | 2635495.7964 | 1251739.5782 | 2635518.1709 | 1251721.9458
43 | 2635440.0378 | 1251791.1048 | 2635449.4653 | 1251781.9995 | 2635494.9661 | 1251740.2325 | 2635495.7964 | 1251739.5782
44 | 2635440.0378 | 1251791.1048 | 2635435.7308 | 1251795.7822
45 | 2635392.2227 | 1251784.5261 | 2635419.5177 | 1251786.1012 | 2635432.809 | 1251788.4043 | 2635440.0378 | 1251791.1048
46 | 2635435.7308 | 1251795.7822 | 2635441.2432 | 1251795.237 | 2635450.5223 | 1251790.8199
47 | 2635392.2227 | 1251784.5261 | 2635370.9016 | 1251790.0625
48 | 2635392.2227 | 1251784.5261 | 2635405.2615 | 1251778.5666 | 2635421.5528 | 1251771.3701 | 2635427.7869 | 1251765.9975
49 | 2635475.2004 | 1251687.1088 | 2635466.934 | 1251696.5802 | 2635459.8637 | 1251706.5833
50 | 2635445.7218 | 1251734.1353 | 2635453.873 | 1251715.0589 | 2635459.8637 | 1251706.5833
51 | 2635445.7218 | 1251734.1353 | 2635443.518 | 1251739.2928
52 | 2635427.7869 | 1251765.9975 | 2635434.5702 | 1251760.1515 | 2635442.3767 | 1251741.9637 | 2635443.518 | 1251739.2928
53 | 2635370.9016 | 1251790.0625 | 2635366.69 | 1251791.1561 | 2635363.0759 | 1251792.1422
54 | 2635526.2431 | 1251760.1344 | 2635511.5026 | 1251763.9696 | 2635507.4899 | 1251765.8838
55 | 2635507.4899 | 1251765.8838 | 2635500.9143 | 1251769.0207 | 2635494.1159 | 1251771.7805
56 | 2635494.1159 | 1251771.7805 | 2635469.6851 | 1251781.6979 | 2635450.5223 | 1251790.8199
57 | 2635405.3846 | 1251842.6213 | 2635396.4056 | 1251851.1845
58 | 2635405.3846 | 1251842.6213 | 2635431.6889 | 1251835.5784
59 | 2635396.4056 | 1251851.1845 | 2635395.3692 | 1251852.1728
60 | 2635444.5016 | 1251832.1478 | 2635444.5016 | 1251832.1478 | 2635431.6889 | 1251835.5784
61 | 2635351.5997 | 1251795.2738 | 2635363.0759 | 1251792.1422
62 | 2635385.5095 | 1251859.9889 | 2635390.0681 | 1251857.2285 | 2635395.3692 | 1251852.1728
63 | 2635437.9639 | 1251938.1239 | 2635436.8183 | 1251938.7659
64 | 2635418.2409 | 1251949.3634 | 2635424.496 | 1251945.6709 | 2635436.8183 | 1251938.7659
65 | 2635375.0104 | 1251909.407 | 2635376.1636 | 1251903.332 | 2635378.1125 | 1251896.6947
66 | 2635375.4911 | 1251876.9103 | 2635377.9768 | 1251887.8213 | 2635378.1125 | 1251896.6947
67 | 2635372.2311 | 1251868.0294 | 2635375.4911 | 1251876.9103
68 | 2635372.2311 | 1251868.0294 | 2635385.5095 | 1251859.9889
69 | 2635315.122 | 1251805.2027 | 2635339.2958 | 1251798.6311 | 2635351.5997 | 1251795.2738
70 | 2635372.2311 | 1251868.0294 | 2635358.5356 | 1251863.9339
71 | 2635358.5356 | 1251863.9339 | 2635351.2195 | 1251860.6881 | 2635349.4715 | 1251859.4938
72 | 2635349.4715 | 1251859.4938 | 2635342.9293 | 1251855.0238 | 2635335.6884 | 1251848.6835
73 | 2635322.6969 | 1251838.4923 | 2635328.1244 | 1251842.0603 | 2635335.6884 | 1251848.6835
74 | 2635322.6969 | 1251838.4923 | 2635325.3692 | 1251830.7586 | 2635326.0091 | 1251825.9592
75 | 2635315.122 | 1251805.2027 | 2635324.8954 | 1251808.9634 | 2635318.1024 | 1251814.1709 | 2635322.5607 | 1251818.278 | 2635326.0091 | 1251825.9592

## bus_geodata
| x | y | coords
0 | 2635847.7523 | 1251458.8992
1 | 2635716.1502 | 1251504.6692
2 | 2635710.1387 | 1251510.7824
3 | 2635686.6576 | 1251612.5068
4 | 2635620.2314 | 1251661.9866
5 | 2635647.6983 | 1251552.702
6 | 2635613.0726 | 1251666.9198
7 | 2635663.0294 | 1251541.4356
8 | 2635697.9837 | 1251523.1428
9 | 2635601.002 | 1251675.2378
10 | 2635556.2581 | 1251634.8803
11 | 2635527.5883 | 1251641.2394
12 | 2635669.28 | 1251850.2526
13 | 2635655.5924 | 1251828.3213
14 | 2635647.1074 | 1251832.4394
15 | 2635623.2241 | 1251844.0309
16 | 2635600.9141 | 1251854.8588
17 | 2635575.9068 | 1251689.4011
18 | 2635511.421 | 1251654.8202
19 | 2635558.2365 | 1251698.406
20 | 2635553.3621 | 1251700.89
21 | 2635558.2725 | 1251875.5544
22 | 2635520.8554 | 1251893.7144
23 | 2635506.3193 | 1251900.7693
24 | 2635610.1614 | 1251781.3727
25 | 2635587.1335 | 1251796.4709
26 | 2635613.808 | 1251778.9818
27 | 2635586.72 | 1251796.742
28 | 2635623.6765 | 1251776.3422
29 | 2635543.7081 | 1251823.7399
30 | 2635656.2641 | 1251760.1763
31 | 2635506.5142 | 1251840.0724
32 | 2635485.4043 | 1251862.5349
33 | 2635493.6588 | 1251906.914
34 | 2635521.9871 | 1251859.2877
35 | 2635471.0502 | 1251853.9941
36 | 2635462.9287 | 1251924.1343
37 | 2635499.3188 | 1251919.7738
38 | 2635459.1402 | 1251839.8068
39 | 2635537.6702 | 1251708.8866
40 | 2635542.7495 | 1251706.2982
41 | 2635518.1709 | 1251721.9458
42 | 2635495.7964 | 1251739.5782
43 | 2635440.0378 | 1251791.1048
44 | 2635435.7308 | 1251795.7822
45 | 2635392.2227 | 1251784.5261
46 | 2635475.2004 | 1251687.1088
47 | 2635459.8637 | 1251706.5833
48 | 2635445.7218 | 1251734.1353
49 | 2635443.518 | 1251739.2928
50 | 2635427.7869 | 1251765.9975
51 | 2635370.9016 | 1251790.0625
52 | 2635526.2431 | 1251760.1344
53 | 2635507.4899 | 1251765.8838
54 | 2635494.1159 | 1251771.7805
55 | 2635450.5223 | 1251790.8199
56 | 2635405.3846 | 1251842.6213
57 | 2635396.4056 | 1251851.1844
58 | 2635431.6889 | 1251835.5784
59 | 2635363.0759 | 1251792.1422
60 | 2635395.3692 | 1251852.1728
61 | 2635444.5016 | 1251832.1478
62 | 2635437.9639 | 1251938.1239
63 | 2635436.8183 | 1251938.7659
64 | 2635418.2409 | 1251949.3634
65 | 2635375.0104 | 1251909.407
66 | 2635378.1125 | 1251896.6947
67 | 2635375.4911 | 1251876.9103
68 | 2635385.5095 | 1251859.9889
69 | 2635351.5997 | 1251795.2738
70 | 2635372.2311 | 1251868.0294
71 | 2635358.5356 | 1251863.9339
72 | 2635349.4715 | 1251859.4938
73 | 2635335.6884 | 1251848.6835
74 | 2635322.6969 | 1251838.4923
75 | 2635326.0091 | 1251825.9592
76 | 2635315.122 | 1251805.2027
77 | 2635435.7308 | 1251795.7822

## line_std_types
| c_nf_per_km | r_ohm_per_km | x_ohm_per_km | max_i_ka | type | q_mm2 | alpha | voltage_rating
NAYY 4x50 SE | 210 | 0.642 | 0.083 | 0.142 | cs | 50 | 0.00403 | LV
NAYY 4x120 SE | 264 | 0.225 | 0.08 | 0.242 | cs | 120 | 0.00403 | LV
NAYY 4x150 SE | 261 | 0.208 | 0.08 | 0.27 | cs | 150 | 0.00403 | LV
NA2XS2Y 1x95 RM/25 12/20 kV | 216 | 0.313 | 0.132 | 0.252 | cs | 95 | 0.00403 | MV
NA2XS2Y 1x185 RM/25 12/20 kV | 273 | 0.161 | 0.117 | 0.362 | cs | 185 | 0.00403 | MV
NA2XS2Y 1x240 RM/25 12/20 kV | 304 | 0.122 | 0.112 | 0.421 | cs | 240 | 0.00403 | MV
NA2XS2Y 1x95 RM/25 6/10 kV | 315 | 0.313 | 0.123 | 0.249 | cs | 95 | 0.00403 | MV
NA2XS2Y 1x185 RM/25 6/10 kV | 406 | 0.161 | 0.11 | 0.358 | cs | 185 | 0.00403 | MV
NA2XS2Y 1x240 RM/25 6/10 kV | 456 | 0.122 | 0.105 | 0.416 | cs | 240 | 0.00403 | MV
NA2XS2Y 1x150 RM/25 12/20 kV | 250 | 0.206 | 0.116 | 0.319 | cs | 150 | 0.00403 | MV
NA2XS2Y 1x120 RM/25 12/20 kV | 230 | 0.253 | 0.119 | 0.283 | cs | 120 | 0.00403 | MV
NA2XS2Y 1x70 RM/25 12/20 kV | 190 | 0.443 | 0.132 | 0.22 | cs | 70 | 0.00403 | MV
NA2XS2Y 1x150 RM/25 6/10 kV | 360 | 0.206 | 0.11 | 0.315 | cs | 150 | 0.00403 | MV
NA2XS2Y 1x120 RM/25 6/10 kV | 340 | 0.253 | 0.113 | 0.28 | cs | 120 | 0.00403 | MV
NA2XS2Y 1x70 RM/25 6/10 kV | 280 | 0.443 | 0.123 | 0.217 | cs | 70 | 0.00403 | MV
N2XS(FL)2Y 1x120 RM/35 64/110 kV | 112 | 0.153 | 0.166 | 0.366 | cs | 120 | 0.00393 | HV
N2XS(FL)2Y 1x185 RM/35 64/110 kV | 125 | 0.099 | 0.156 | 0.457 | cs | 185 | 0.00393 | HV
N2XS(FL)2Y 1x240 RM/35 64/110 kV | 135 | 0.075 | 0.149 | 0.526 | cs | 240 | 0.00393 | HV
N2XS(FL)2Y 1x300 RM/35 64/110 kV | 144 | 0.06 | 0.144 | 0.588 | cs | 300 | 0.00393 | HV
15-AL1/3-ST1A 0.4 | 11 | 1.8769 | 0.35 | 0.105 | ol | 16 | 0.00403 | LV
24-AL1/4-ST1A 0.4 | 11.25 | 1.2012 | 0.335 | 0.14 | ol | 24 | 0.00403 | LV
48-AL1/8-ST1A 0.4 | 12.2 | 0.5939 | 0.3 | 0.21 | ol | 48 | 0.00403 | LV
94-AL1/15-ST1A 0.4 | 13.2 | 0.306 | 0.29 | 0.35 | ol | 94 | 0.00403 | LV
34-AL1/6-ST1A 10.0 | 9.7 | 0.8342 | 0.36 | 0.17 | ol | 34 | 0.00403 | MV
48-AL1/8-ST1A 10.0 | 10.1 | 0.5939 | 0.35 | 0.21 | ol | 48 | 0.00403 | MV
70-AL1/11-ST1A 10.0 | 10.4 | 0.4132 | 0.339 | 0.29 | ol | 70 | 0.00403 | MV
94-AL1/15-ST1A 10.0 | 10.75 | 0.306 | 0.33 | 0.35 | ol | 94 | 0.00403 | MV
122-AL1/20-ST1A 10.0 | 11.1 | 0.2376 | 0.323 | 0.41 | ol | 122 | 0.00403 | MV
149-AL1/24-ST1A 10.0 | 11.25 | 0.194 | 0.315 | 0.47 | ol | 149 | 0.00403 | MV
34-AL1/6-ST1A 20.0 | 9.15 | 0.8342 | 0.382 | 0.17 | ol | 34 | 0.00403 | MV
48-AL1/8-ST1A 20.0 | 9.5 | 0.5939 | 0.372 | 0.21 | ol | 48 | 0.00403 | MV
70-AL1/11-ST1A 20.0 | 9.7 | 0.4132 | 0.36 | 0.29 | ol | 70 | 0.00403 | MV
94-AL1/15-ST1A 20.0 | 10 | 0.306 | 0.35 | 0.35 | ol | 94 | 0.00403 | MV
122-AL1/20-ST1A 20.0 | 10.3 | 0.2376 | 0.344 | 0.41 | ol | 122 | 0.00403 | MV
149-AL1/24-ST1A 20.0 | 10.5 | 0.194 | 0.337 | 0.47 | ol | 149 | 0.00403 | MV
184-AL1/30-ST1A 20.0 | 10.75 | 0.1571 | 0.33 | 0.535 | ol | 184 | 0.00403 | MV
243-AL1/39-ST1A 20.0 | 11 | 0.1188 | 0.32 | 0.645 | ol | 243 | 0.00403 | MV
48-AL1/8-ST1A 110.0 | 8 | 0.5939 | 0.46 | 0.21 | ol | 48 | 0.00403 | HV
70-AL1/11-ST1A 110.0 | 8.4 | 0.4132 | 0.45 | 0.29 | ol | 70 | 0.00403 | HV
94-AL1/15-ST1A 110.0 | 8.65 | 0.306 | 0.44 | 0.35 | ol | 94 | 0.00403 | HV
122-AL1/20-ST1A 110.0 | 8.5 | 0.2376 | 0.43 | 0.41 | ol | 122 | 0.00403 | HV
149-AL1/24-ST1A 110.0 | 8.75 | 0.194 | 0.41 | 0.47 | ol | 149 | 0.00403 | HV
184-AL1/30-ST1A 110.0 | 8.8 | 0.1571 | 0.4 | 0.535 | ol | 184 | 0.00403 | HV
243-AL1/39-ST1A 110.0 | 9 | 0.1188 | 0.39 | 0.645 | ol | 243 | 0.00403 | HV
305-AL1/39-ST1A 110.0 | 9.2 | 0.0949 | 0.38 | 0.74 | ol | 305 | 0.00403 | HV
490-AL1/64-ST1A 110.0 | 9.75 | 0.059 | 0.37 | 0.96 | ol | 490 | 0.00403 | HV
679-AL1/86-ST1A 110.0 | 9.95 | 0.042 | 0.36 | 1.15 | ol | 679 | 0.00403 | HV
490-AL1/64-ST1A 220.0 | 10 | 0.059 | 0.285 | 0.96 | ol | 490 | 0.00403 | HV
679-AL1/86-ST1A 220.0 | 11.7 | 0.042 | 0.275 | 1.15 | ol | 679 | 0.00403 | HV
490-AL1/64-ST1A 380.0 | 11 | 0.059 | 0.253 | 0.96 | ol | 490 | 0.00403 | HV
679-AL1/86-ST1A 380.0 | 14.6 | 0.042 | 0.25 | 1.15 | ol | 679 | 0.00403 | HV

## trafo_std_types
| i0_percent | pfe_kw | vkr_percent | sn_mva | vn_lv_kv | vn_hv_kv | vk_percent | shift_degree | vector_group | tap_side | tap_neutral | tap_min | tap_max | tap_step_degree | tap_step_percent | tap_phase_shifter
160 MVA 380/110 kV | 0.06 | 60 | 0.25 | 160 | 110 | 380 | 12.2 | 0 | Yy0 | hv | 0 | -9 | 9 | 0 | 1.5 | FALSE
100 MVA 220/110 kV | 0.06 | 55 | 0.26 | 100 | 110 | 220 | 12 | 0 | Yy0 | hv | 0 | -9 | 9 | 0 | 1.5 | FALSE
63 MVA 110/20 kV | 0.04 | 22 | 0.32 | 63 | 20 | 110 | 18 | 150 | YNd5 | hv | 0 | -9 | 9 | 0 | 1.5 | FALSE
40 MVA 110/20 kV | 0.05 | 18 | 0.34 | 40 | 20 | 110 | 16.2 | 150 | YNd5 | hv | 0 | -9 | 9 | 0 | 1.5 | FALSE
25 MVA 110/20 kV | 0.07 | 14 | 0.41 | 25 | 20 | 110 | 12 | 150 | YNd5 | hv | 0 | -9 | 9 | 0 | 1.5 | FALSE
63 MVA 110/10 kV | 0.04 | 22 | 0.32 | 63 | 10 | 110 | 18 | 150 | YNd5 | hv | 0 | -9 | 9 | 0 | 1.5 | FALSE
40 MVA 110/10 kV | 0.05 | 18 | 0.34 | 40 | 10 | 110 | 16.2 | 150 | YNd5 | hv | 0 | -9 | 9 | 0 | 1.5 | FALSE
25 MVA 110/10 kV | 0.07 | 14 | 0.41 | 25 | 10 | 110 | 12 | 150 | YNd5 | hv | 0 | -9 | 9 | 0 | 1.5 | FALSE
0.25 MVA 20/0.4 kV | 0.32 | 0.8 | 1.44 | 0.25 | 0.4 | 20 | 6 | 150 | Yzn5 | hv | 0 | -2 | 2 | 0 | 2.5 | FALSE
0.4 MVA 20/0.4 kV | 0.3375 | 1.35 | 1.425 | 0.4 | 0.4 | 20 | 6 | 150 | Dyn5 | hv | 0 | -2 | 2 | 0 | 2.5 | FALSE
0.63 MVA 20/0.4 kV | 0.2619 | 1.65 | 1.206 | 0.63 | 0.4 | 20 | 6 | 150 | Dyn5 | hv | 0 | -2 | 2 | 0 | 2.5 | FALSE
0.25 MVA 10/0.4 kV | 0.24 | 0.6 | 1.2 | 0.25 | 0.4 | 10 | 4 | 150 | Dyn5 | hv | 0 | -2 | 2 | 0 | 2.5 | FALSE
0.4 MVA 10/0.4 kV | 0.2375 | 0.95 | 1.325 | 0.4 | 0.4 | 10 | 4 | 150 | Dyn5 | hv | 0 | -2 | 2 | 0 | 2.5 | FALSE
0.63 MVA 10/0.4 kV | 0.1873 | 1.18 | 1.0794 | 0.63 | 0.4 | 10 | 4 | 150 | Dyn5 | hv | 0 | -2 | 2 | 0 | 2.5 | FALSE

## trafo3w_std_types
| sn_hv_mva | sn_mv_mva | sn_lv_mva | vn_hv_kv | vn_mv_kv | vn_lv_kv | vk_hv_percent | vk_mv_percent | vk_lv_percent | vkr_hv_percent | vkr_mv_percent | vkr_lv_percent | pfe_kw | i0_percent | shift_mv_degree | shift_lv_degree | vector_group | tap_side | tap_neutral | tap_min | tap_max | tap_step_percent
63/25/38 MVA 110/20/10 kV | 63 | 25 | 38 | 110 | 20 | 10 | 10.4 | 10.4 | 10.4 | 0.28 | 0.32 | 0.35 | 35 | 0.89 | 0 | 0 | YN0yn0yn0 | hv | 0 | -10 | 10 | 1.2
63/25/38 MVA 110/10/10 kV | 63 | 25 | 38 | 110 | 10 | 10 | 10.4 | 10.4 | 10.4 | 0.28 | 0.32 | 0.35 | 35 | 0.89 | 0 | 0 | YN0yn0yn0 | hv | 0 | -10 | 10 | 1.2

## fuse_std_types
| fuse_type | i_rated_a | t_avg | t_min | t_total | x_avg | x_min | x_total
HV 100A | HV 100A | 100 | 0 | [10.0, 3.64, 0.854, 0.281, 0.1, 0.0531, 0.022, 0.01] | [10.0, 4.267, 1.21, 0.403, 0.1, 0.058, 0.022, 0.01] | 0 | [300.0, 350.0, 450.0, 550.0, 700.0, 850.0, 1200.0, 1752.0] | [600.0, 700.0, 900.0, 1150.0, 1665.0, 2000.0, 3000.0, 4313.0]
HV 10A | HV 10A | 10 | 0 | [10.0, 1675.0, 0.344, 0.156, 0.1, 0.0417, 0.0171, 0.01] | [10.0, 1.3, 0.3, 0.155, 0.1, 0.0555, 0.023, 0.01] | 0 | [30.0, 32.0, 35.0, 37.0, 39.0, 50.0, 70.0, 88.0] | [60.0, 70.0, 80.0, 87.0, 94.0, 110.0, 150.0, 216.0]
HV 125A | HV 125A | 125 | 0 | [10.0, 1.82, 0.344, 0.1, 0.0467, 0.0269, 0.01] | [10.0, 2.478, 0.426, 0.1, 0.0427, 0.0211, 0.01] | 0 | [375.0, 500.0, 700.0, 925.0, 1200.0, 1500.0, 2341.0] | [750.0, 1000.0, 1500.0, 2200.0, 3000.0, 4000.0, 5765.0]
HV 160A | HV 160A | 160 | 0 | [10.0, 4.15, 1.03, 0.198, 0.1, 0.051, 0.0172, 0.01] | [10.0, 2.3, 0.734, 0.274, 0.1, 0.046, 0.0177, 0.01] | 0 | [480.0, 550.0, 700.0, 1000.0, 1260.0, 1600.0, 2500.0, 3227.0] | [960.0, 1300.0, 1700.0, 2200.0, 2996.0, 4000.0, 6000.0, 7946.0]
HV 16A | HV 16A | 16 | 0 | [10.0, 0.352, 0.164, 0.1, 0.0649, 0.0342, 0.01] | [10.0, 2.34, 0.722, 0.181, 0.1, 0.055, 0.0296, 0.01] | 0 | [48.0, 60.0, 65.0, 71.0, 80.0, 100.0, 162.0] | [96.0, 110.0, 125.0, 150.0, 168.0, 200.0, 250.0, 398.0]
HV 200A | HV 200A | 200 | 0 | [10.0, 4.267, 1.21, 0.403, 0.1, 0.058, 0.022, 0.01] | [10.0, 3.73, 1.654, 0.328, 0.1, 0.0531, 0.019, 0.01] | 0 | [600.0, 700.0, 900.0, 1150.0, 1665.0, 2000.0, 3000.0, 4313.0] | [1200.0, 1500.0, 1800.0, 2700.0, 3960.0, 5000.0, 7500.0, 10620.0]
HV 20A | HV 20A | 20 | 0 | [10.0, 1.3, 0.3, 0.155, 0.1, 0.0555, 0.023, 0.01] | [10.0, 1.3, 0.161, 0.1, 0.0611, 0.0399, 0.0141, 0.01] | 0 | [60.0, 70.0, 80.0, 87.0, 94.0, 110.0, 150.0, 216.0] | [120.0, 150.0, 200.0, 223.0, 260.0, 300.0, 450.0, 532.0]
HV 25A | HV 25A | 25 | 0 | [10.0, 2.512, 0.833, 0.299, 0.1, 0.0372, 0.0223, 0.01] | [10.0, 3.125, 0.597, 0.198, 0.1, 0.0378, 0.022, 0.01] | 0 | [75.0, 82.0, 90.0, 100.0, 124.0, 170.0, 200.0, 289.0] | [150.0, 170.0, 210.0, 250.0, 294.0, 400.0, 500.0, 711.0]
HV 31.5A | HV 31.5A | 31.5 | 0 | [10.0, 2.34, 0.722, 0.181, 0.1, 0.055, 0.0296, 0.01] | [10.0, 2.84, 0.368, 0.164, 0.1, 0.0621, 0.0378, 0.0195, 0.01] | 0 | [95.0, 110.0, 125.0, 150.0, 165.0, 200.0, 250.0, 390.0] | [189.0, 220.0, 300.0, 350.0, 393.0, 450.0, 530.0, 700.0, 960.0]
HV 40A | HV 40A | 40 | 0 | [10.0, 1.3, 0.161, 0.1, 0.0611, 0.0399, 0.0141, 0.01] | [10.0, 2.05, 0.369, 0.198, 0.1, 0.051, 0.0298, 0.01] | 0 | [120.0, 150.0, 200.0, 223.0, 260.0, 300.0, 450.0, 532.0] | [240.0, 300.0, 400.0, 450.0, 530.0, 650.0, 800.0, 1311.0]
HV 50A | HV 50A | 50 | 0 | [10.0, 3.215, 0.597, 0.198, 0.1, 0.0378, 0.022, 0.01] | [10.0, 3.64, 0.854, 0.281, 0.1, 0.0531, 0.022, 0.01] | 0 | [150.0, 170.0, 210.0, 250.0, 294.0, 400.0, 500.0, 711.0] | [300.0, 350.0, 450.0, 550.0, 700.0, 850.0, 1200.0, 1752.0]
HV 6.3A | HV 6.3A | 6.3 | 0 | [10.0, 1.39, 0.344, 0.168, 0.1, 0.056, 0.0263, 0.01] | [10.0, 1.711, 0.516, 0.198, 0.1, 0.0634, 0.0303, 0.01] | 0 | [19.0, 19.5, 20.4, 20.8, 22.0, 25.0, 32.0, 48.0] | [38.0, 40.0, 43.0, 48.0, 53.0, 60.0, 75.0, 118.0]
HV 63A | HV 63A | 63 | 0 | [10.0, 2.84, 0.368, 0.164, 0.1, 0.0621, 0.0378, 0.0195, 0.01] | [10.0, 1.82, 0.344, 0.1, 0.0467, 0.0269, 0.01] | 0 | [189.0, 220.0, 300.0, 350.0, 393.0, 450.0, 530.0, 700.0, 961.0] | [378.0, 500.0, 700.0, 934.0, 1200.0, 1500.0, 2366.0]
HV 80A | HV 80A | 80 | 0 | [10.0, 2.05, 0.369, 0.198, 0.1, 0.051, 0.0298, 0.01] | [10.0, 4.15, 1.03, 0.198, 0.1, 0.051, 0.0172, 0.01] | 0 | [240.0, 300.0, 400.0, 450.0, 530.0, 650.0, 800.0, 1311.0] | [480.0, 550.0, 700.0, 1000.0, 1260.0, 1600.0, 2500.0, 3227.0]
Siemens NH-1-100 | Siemens NH-1-100 | 100 | [5400.0, 2000.0, 400.0, 20.0, 1.0, 0.2, 0.012, 0.004] | 0 | 0 | [150.0, 190.0, 250.0, 430.0, 900.0, 1250.0, 2700.0, 3600.0] | 0 | 0
Siemens NH-1-125 | Siemens NH-1-125 | 125 | [4800.0, 120.0, 7.0, 0.1, 0.004] | 0 | 0 | [180.0, 400.0, 740.0, 2000.0, 4250.0] | 0 | 0
Siemens NH-1-16 | Siemens NH-1-16 | 16 | [4000.0, 400.0, 2.0, 0.1, 0.04, 0.01] | 0 | 0 | [26.0, 35.0, 75.0, 150.0, 200.0, 300.0] | 0 | 0
Siemens NH-1-160 | Siemens NH-1-160 | 160 | [4800.0, 120.0, 7.0, 0.1, 0.004] | 0 | 0 | [210.0, 500.0, 900.0, 2300.0, 5000.0] | 0 | 0
Siemens NH-1-25 | Siemens NH-1-25 | 25 | [4000.0, 1000.0, 10.0, 0.2, 0.02, 0.01] | 0 | 0 | [40.0, 50.0, 100.0, 210.0, 400.0, 500.0] | 0 | 0
Siemens NH-1-50 | Siemens NH-1-50 | 50 | [4000.0, 40.0, 4.0, 1.0, 0.02, 0.01] | 0 | 0 | [86.0, 200.0, 300.0, 400.0, 1000.0, 1280.0] | 0 | 0
Siemens NH-1-63 | Siemens NH-1-63 | 63 | [4000.0, 100.0, 10.0, 2.0, 0.04, 0.01] | 0 | 0 | [100.0, 200.0, 300.0, 400.0, 1000.0, 1500.0] | 0 | 0
Siemens NH-1-80 | Siemens NH-1-80 | 80 | [4800.0, 120.0, 7.0, 0.1, 0.01] | 0 | 0 | [150.58, 250.0, 450.0, 1150.0, 2470.0] | 0 | 0
Siemens NH-2-1000 | Siemens NH-2-1000 | 1000 | [4800.0, 120.0, 7.0, 0.1, 0.004] | 0 | 0 | [1900.0, 3500.0, 8400.0, 24000.0, 52000.0] | 0 | 0
Siemens NH-2-200 | Siemens NH-2-200 | 200 | [4800.0, 120.0, 7.0, 0.1, 0.004] | 0 | 0 | [280.0, 650.0, 1200.0, 3000.0, 7000.0] | 0 | 0
Siemens NH-2-224 | Siemens NH-2-224 | 224 | [4800.0, 120.0, 7.0, 0.2, 0.04, 0.004] | 0 | 0 | [400.0, 750.0, 1453.0, 3025.0, 4315.0, 7600.0] | 0 | 0
Siemens NH-2-250 | Siemens NH-2-250 | 250 | [4800.0, 120.0, 7.0, 0.1, 0.004] | 0 | 0 | [450.0, 800.0, 1650.0, 4000.0, 8500.0] | 0 | 0
Siemens NH-2-315 | Siemens NH-2-315 | 315 | [4800.0, 120.0, 7.0, 0.1, 0.004] | 0 | 0 | [550.0, 920.0, 1900.0, 5000.0, 11000.0] | 0 | 0
Siemens NH-2-355 | Siemens NH-2-355 | 355 | [4800.0, 120.0, 6.0, 0.1, 0.004] | 0 | 0 | [650.0, 1116.27, 2350.0, 5840.0, 12790.0] | 0 | 0
Siemens NH-2-400 | Siemens NH-2-400 | 400 | [4800.0, 120.0, 7.0, 0.1, 0.004] | 0 | 0 | [720.0, 1350.0, 2800.0, 6500.0, 15000.0] | 0 | 0
Siemens NH-2-425 | Siemens NH-2-425 | 425 | [4800.0, 120.0, 7.0, 0.1, 0.004] | 0 | 0 | [850.0, 1500.0, 3050.0, 7500.0, 16500.0] | 0 | 0
Siemens NH-2-630 | Siemens NH-2-630 | 630 | [4800.0, 120.0, 7.0, 0.1, 0.004] | 0 | 0 | [1200.0, 2000.0, 4800.0, 12000.0, 26000.0] | 0 | 0

## dtypes
| element | column | dtype
0 | bus | name | object
1 | bus | vn_kv | float64
2 | bus | type | object
3 | bus | zone | object
4 | bus | in_service | bool
5 | load | name | object
6 | load | bus | uint32
7 | load | p_mw | float64
8 | load | q_mvar | float64
9 | load | const_z_percent | float64
10 | load | const_i_percent | float64
11 | load | sn_mva | float64
12 | load | scaling | float64
13 | load | in_service | bool
14 | load | type | object
15 | ext_grid | name | object
16 | ext_grid | bus | uint32
17 | ext_grid | vm_pu | float64
18 | ext_grid | va_degree | float64
19 | ext_grid | slack_weight | float64
20 | ext_grid | in_service | bool
21 | line | name | object
22 | line | std_type | object
23 | line | from_bus | uint32
24 | line | to_bus | uint32
25 | line | length_km | float64
26 | line | r_ohm_per_km | float64
27 | line | x_ohm_per_km | float64
28 | line | c_nf_per_km | float64
29 | line | g_us_per_km | float64
30 | line | max_i_ka | float64
31 | line | df | float64
32 | line | parallel | uint32
33 | line | type | object
34 | line | in_service | bool
35 | trafo | name | object
36 | trafo | std_type | object
37 | trafo | hv_bus | uint32
38 | trafo | lv_bus | uint32
39 | trafo | sn_mva | float64
40 | trafo | vn_hv_kv | float64
41 | trafo | vn_lv_kv | float64
42 | trafo | vk_percent | float64
43 | trafo | vkr_percent | float64
44 | trafo | pfe_kw | float64
45 | trafo | i0_percent | float64
46 | trafo | shift_degree | float64
47 | trafo | tap_side | object
48 | trafo | tap_neutral | int32
49 | trafo | tap_min | int32
50 | trafo | tap_max | int32
51 | trafo | tap_step_percent | float64
52 | trafo | tap_step_degree | float64
53 | trafo | tap_pos | int32
54 | trafo | tap_phase_shifter | bool
55 | trafo | parallel | uint32
56 | trafo | df | float64
57 | trafo | in_service | bool
58 | line_geodata | coords | object
59 | bus_geodata | x | float64
60 | bus_geodata | y | float64
61 | bus_geodata | coords | object

## parameters
| version | format_version | converged | OPF_converged | name | f_hz | sn_mva
0 | 2.14.6 | 2.14.0 | FALSE | FALSE |  | 50 | 1