## bus
| name | vn_kv | type | zone | in_service
0 | bus_LV_2885-1_1_2_node_48 | 0.4 | n |  | TRUE
1 | bus_LV_2885-1_1_2_node_116 | 0.4 | n |  | TRUE
2 | bus_LV_2885-1_1_2_node_66 | 0.4 | n |  | TRUE
3 | bus_LV_2885-1_1_2_node_62 | 0.4 | n |  | TRUE
4 | bus_LV_2885-1_1_2_node_63 | 0.4 | n |  | TRUE
5 | bus_LV_2885-1_1_2_node_61 | 0.4 | n |  | TRUE
6 | bus_LV_2885-1_1_2_node_88 | 0.4 | n |  | TRUE
7 | bus_LV_2885-1_1_2_node_89 | 0.4 | n |  | TRUE
8 | bus_LV_2885-1_1_2_node_111 | 0.4 | n |  | TRUE
9 | bus_LV_2885-1_1_2_node_109 | 0.4 | n |  | TRUE
10 | bus_LV_2885-1_1_2_node_113 | 0.4 | n |  | TRUE
11 | bus_LV_2885-1_1_2_node_64 | 0.4 | n |  | TRUE
12 | bus_LV_2885-1_1_2_node_91 | 0.4 | n |  | TRUE
13 | bus_LV_2885-1_1_2_node_92 | 0.4 | n |  | TRUE
14 | bus_LV_2885-1_1_2_node_65 | 0.4 | n |  | TRUE
15 | bus_LV_2885-1_1_2_node_67 | 0.4 | n |  | TRUE
16 | bus_LV_2885-1_1_2_node_114 | 0.4 | n |  | TRUE
17 | bus_LV_2885-1_1_2_node_115 | 0.4 | n |  | TRUE
18 | bus_LV_2885-1_1_2_node_112 | 0.4 | n |  | TRUE
19 | bus_LV_2885-1_1_2_node_98 | 0.4 | n |  | TRUE
20 | bus_LV_2885-1_1_2_node_71 | 0.4 | n |  | TRUE
21 | bus_LV_2885-1_1_2_node_68 | 0.4 | n |  | TRUE
22 | bus_LV_2885-1_1_2_node_69 | 0.4 | n |  | TRUE
23 | bus_LV_2885-1_1_2_node_70 | 0.4 | n |  | TRUE
24 | bus_LV_2885-1_1_2_node_72 | 0.4 | n |  | TRUE
25 | bus_LV_2885-1_1_2_node_73 | 0.4 | n |  | TRUE
26 | bus_LV_2885-1_1_2_node_74 | 0.4 | n |  | TRUE
27 | bus_LV_2885-1_1_2_node_75 | 0.4 | n |  | TRUE
28 | bus_LV_2885-1_1_2_node_79 | 0.4 | n |  | TRUE
29 | bus_LV_2885-1_1_2_node_99 | 0.4 | n |  | TRUE
30 | bus_LV_2885-1_1_2_node_76 | 0.4 | n |  | TRUE
31 | bus_LV_2885-1_1_2_node_80 | 0.4 | n |  | TRUE
32 | bus_LV_2885-1_1_2_node_100 | 0.4 | n |  | TRUE
33 | bus_LV_2885-1_1_2_node_77 | 0.4 | n |  | TRUE
34 | bus_LV_2885-1_1_2_node_78 | 0.4 | n |  | TRUE
35 | bus_LV_2885-1_1_2_node_96 | 0.4 | n |  | TRUE
36 | bus_LV_2885-1_1_2_node_110 | 0.4 | n |  | TRUE
37 | bus_LV_2885-1_1_2_node_95 | 0.4 | n |  | TRUE
38 | bus_LV_2885-1_1_2_node_81 | 0.4 | n |  | TRUE
39 | bus_LV_2885-1_1_2_node_102 | 0.4 | n |  | TRUE
40 | bus_LV_2885-1_1_2_node_103 | 0.4 | n |  | TRUE
41 | bus_LV_2885-1_1_2_node_105 | 0.4 | n |  | TRUE
42 | bus_LV_2885-1_1_2_node_85 | 0.4 | n |  | TRUE
43 | bus_LV_2885-1_1_2_node_82 | 0.4 | n |  | TRUE
44 | bus_LV_2885-1_1_2_node_83 | 0.4 | n |  | TRUE
45 | bus_LV_2885-1_1_2_node_84 | 0.4 | n |  | TRUE
46 | bus_LV_2885-1_1_2_node_86 | 0.4 | n |  | TRUE
47 | bus_LV_2885-1_1_2_node_87 | 0.4 | n |  | TRUE
48 | bus_LV_2885-1_1_2_node_101 | 0.4 | n |  | TRUE
49 | bus_LV_2885-1_1_2_node_107 | 0.4 | n |  | TRUE
50 | bus_LV_2885-1_1_2_node_93 | 0.4 | n |  | TRUE
51 | bus_LV_2885-1_1_2_node_108 | 0.4 | n |  | TRUE
52 | bus_LV_2885-1_1_2_node_90 | 0.4 | n |  | TRUE
53 | bus_LV_2885-1_1_2_node_94 | 0.4 | n |  | TRUE
54 | bus_LV_2885-1_1_2_node_106 | 0.4 | n |  | TRUE
55 | bus_LV_2885-1_1_2_node_104 | 0.4 | n |  | TRUE
56 | bus_MV_300_0_node_52 | 20 | n |  | TRUE

## load
| name | bus | p_mw | q_mvar | const_z_percent | const_i_percent | sn_mva | scaling | in_service | type
0 | LV_2885-1_1_2_load_116 | 1 | 0.00096876 | 0.00024279 | 0 | 0 |  | 1 | TRUE | wye
1 | LV_2885-1_1_2_load_63 | 4 | 0.0029747 | 0.00074553 | 0 | 0 |  | 1 | TRUE | wye
2 | LV_2885-1_1_2_load_61 | 5 | 0.0031211 | 0.00078221 | 0 | 0 |  | 1 | TRUE | wye
3 | LV_2885-1_1_2_load_88 | 6 | 0.0014281 | 0.00035791 | 0 | 0 |  | 1 | TRUE | wye
4 | LV_2885-1_1_2_load_89 | 7 | 0.001921 | 0.00048146 | 0 | 0 |  | 1 | TRUE | wye
5 | LV_2885-1_1_2_load_111 | 8 | 0.00075932 | 0.0001903 | 0 | 0 |  | 1 | TRUE | wye
6 | LV_2885-1_1_2_load_113 | 10 | 0.0041509 | 0.0010403 | 0 | 0 |  | 1 | TRUE | wye
7 | LV_2885-1_1_2_load_64 | 11 | 0.0021222 | 0.00053188 | 0 | 0 |  | 1 | TRUE | wye
8 | LV_2885-1_1_2_load_91 | 12 | 0.0042394 | 0.0010625 | 0 | 0 |  | 1 | TRUE | wye
9 | LV_2885-1_1_2_load_65 | 14 | 0.0019375 | 0.00048558 | 0 | 0 |  | 1 | TRUE | wye
10 | LV_2885-1_1_2_load_67 | 15 | 0.0014711 | 0.00036869 | 0 | 0 |  | 1 | TRUE | wye
11 | LV_2885-1_1_2_load_115 | 17 | 0.0003421 | 8.5738e-05 | 0 | 0 |  | 1 | TRUE | wye
12 | LV_2885-1_1_2_load_98 | 19 | 0.0021245 | 0.00053245 | 0 | 0 |  | 1 | TRUE | wye
13 | LV_2885-1_1_2_load_71 | 20 | 0.0016871 | 0.00042282 | 0 | 0 |  | 1 | TRUE | wye
14 | LV_2885-1_1_2_load_68 | 21 | 0.0008725 | 0.00021867 | 0 | 0 |  | 1 | TRUE | wye
15 | LV_2885-1_1_2_load_69 | 22 | 0.000807 | 0.00020225 | 0 | 0 |  | 1 | TRUE | wye
16 | LV_2885-1_1_2_load_72 | 24 | 0.00080911 | 0.00020278 | 0 | 0 |  | 1 | TRUE | wye
17 | LV_2885-1_1_2_load_73 | 25 | 0.0010557 | 0.00026457 | 0 | 0 |  | 1 | TRUE | wye
18 | LV_2885-1_1_2_load_74 | 26 | 0.00060812 | 0.00015241 | 0 | 0 |  | 1 | TRUE | wye
19 | LV_2885-1_1_2_load_75 | 27 | 0.00094993 | 0.00023808 | 0 | 0 |  | 1 | TRUE | wye
20 | LV_2885-1_1_2_load_79 | 28 | 0.0013434 | 0.00033668 | 0 | 0 |  | 1 | TRUE | wye
21 | LV_2885-1_1_2_load_99 | 29 | 0.00095886 | 0.00024031 | 0 | 0 |  | 1 | TRUE | wye
22 | LV_2885-1_1_2_load_80 | 31 | 0.0013387 | 0.00033551 | 0 | 0 |  | 1 | TRUE | wye
23 | LV_2885-1_1_2_load_100 | 32 | 0.00081074 | 0.00020319 | 0 | 0 |  | 1 | TRUE | wye
24 | LV_2885-1_1_2_load_77 | 33 | 0.0040843 | 0.0010236 | 0 | 0 |  | 1 | TRUE | wye
25 | LV_2885-1_1_2_load_78 | 34 | 0.00094802 | 0.0002376 | 0 | 0 |  | 1 | TRUE | wye
26 | LV_2885-1_1_2_load_96 | 35 | 0.0014566 | 0.00036507 | 0 | 0 |  | 1 | TRUE | wye
27 | LV_2885-1_1_2_load_110 | 36 | 0.00057203 | 0.00014336 | 0 | 0 |  | 1 | TRUE | wye
28 | LV_2885-1_1_2_load_95 | 37 | 0.0032435 | 0.00081289 | 0 | 0 |  | 1 | TRUE | wye
29 | LV_2885-1_1_2_load_102 | 39 | 0.0018915 | 0.00047404 | 0 | 0 |  | 1 | TRUE | wye
30 | LV_2885-1_1_2_load_103 | 40 | 0.0012368 | 0.00030996 | 0 | 0 |  | 1 | TRUE | wye
31 | LV_2885-1_1_2_load_105 | 41 | 0.0011008 | 0.00027588 | 0 | 0 |  | 1 | TRUE | wye
32 | LV_2885-1_1_2_load_85 | 42 | 0.0013435 | 0.0003367 | 0 | 0 |  | 1 | TRUE | wye
33 | LV_2885-1_1_2_load_82 | 43 | 0.0030366 | 0.00076105 | 0 | 0 |  | 1 | TRUE | wye
34 | LV_2885-1_1_2_load_83 | 44 | 0.0019281 | 0.00048322 | 0 | 0 |  | 1 | TRUE | wye
35 | LV_2885-1_1_2_load_86 | 46 | 0.0019174 | 0.00048053 | 0 | 0 |  | 1 | TRUE | wye
36 | LV_2885-1_1_2_load_87 | 47 | 0.003179 | 0.00079674 | 0 | 0 |  | 1 | TRUE | wye
37 | LV_2885-1_1_2_load_101 | 48 | 0.0036607 | 0.00091745 | 0 | 0 |  | 1 | TRUE | wye
38 | LV_2885-1_1_2_load_107 | 49 | 0.00097318 | 0.0002439 | 0 | 0 |  | 1 | TRUE | wye
39 | LV_2885-1_1_2_load_93 | 50 | 0.0040322 | 0.0010106 | 0 | 0 |  | 1 | TRUE | wye
40 | LV_2885-1_1_2_load_108 | 51 | 0.000819 | 0.00020526 | 0 | 0 |  | 1 | TRUE | wye
41 | LV_2885-1_1_2_load_90 | 52 | 0.0026265 | 0.00065828 | 0 | 0 |  | 1 | TRUE | wye
42 | LV_2885-1_1_2_load_94 | 53 | 0.0033042 | 0.00082812 | 0 | 0 |  | 1 | TRUE | wye
43 | LV_2885-1_1_2_load_106 | 54 | 0.00087181 | 0.0002185 | 0 | 0 |  | 1 | TRUE | wye
44 | LV_2885-1_1_2_load_104 | 55 | 0.0033248 | 0.00083327 | 0 | 0 |  | 1 | TRUE | wye

## ext_grid
| name | bus | vm_pu | va_degree | slack_weight | in_service
0 |  | 28 | 1 | 0 | 1 | TRUE

## line
| name | std_type | from_bus | to_bus | length_km | r_ohm_per_km | x_ohm_per_km | c_nf_per_km | g_us_per_km | max_i_ka | df | parallel | type | in_service
0 | LV_2885-1_1_2_line_0 | NAYY 4x150 SE | 0 | 1 | 0.11007 | 0.208 | 0.08 | 261 | 0 | 0.27 | 1 | 1 | cs | TRUE
1 | LV_2885-1_1_2_line_1 | NAYY 4x150 SE | 0 | 2 | 0.11595 | 0.208 | 0.08 | 261 | 0 | 0.27 | 1 | 1 | cs | TRUE
2 | LV_2885-1_1_2_line_2 | NAYY 4x150 SE | 1 | 10 | 0.39102 | 0.208 | 0.08 | 261 | 0 | 0.27 | 1 | 1 | cs | TRUE
3 | LV_2885-1_1_2_line_3 | NAYY 4x150 SE | 2 | 11 | 0.22023 | 0.208 | 0.08 | 261 | 0 | 0.27 | 1 | 1 | cs | TRUE
4 | LV_2885-1_1_2_line_4 | NAYY 4x150 SE | 3 | 4 | 0.02111 | 0.208 | 0.08 | 261 | 0 | 0.27 | 1 | 1 | cs | TRUE
5 | LV_2885-1_1_2_line_5 | NAYY 4x150 SE | 3 | 5 | 0.034573 | 0.208 | 0.08 | 261 | 0 | 0.27 | 1 | 1 | cs | TRUE
6 | LV_2885-1_1_2_line_6 | NAYY 4x150 SE | 4 | 12 | 0.0050389 | 0.208 | 0.08 | 261 | 0 | 0.27 | 1 | 1 | cs | TRUE
7 | LV_2885-1_1_2_line_7 | NAYY 4x150 SE | 6 | 7 | 0.0065704 | 0.208 | 0.08 | 261 | 0 | 0.27 | 1 | 1 | cs | TRUE
8 | LV_2885-1_1_2_line_8 | NAYY 4x150 SE | 7 | 52 | 0.021562 | 0.208 | 0.08 | 261 | 0 | 0.27 | 1 | 1 | cs | TRUE
9 | LV_2885-1_1_2_line_9 | NAYY 4x150 SE | 8 | 9 | 0.027268 | 0.208 | 0.08 | 261 | 0 | 0.27 | 1 | 1 | cs | TRUE
10 | LV_2885-1_1_2_line_10 | NAYY 4x150 SE | 9 | 51 | 0.011035 | 0.208 | 0.08 | 261 | 0 | 0.27 | 1 | 1 | cs | TRUE
11 | LV_2885-1_1_2_line_11 | NAYY 4x150 SE | 9 | 52 | 0.031 | 0.208 | 0.08 | 261 | 0 | 0.27 | 1 | 1 | cs | TRUE
12 | LV_2885-1_1_2_line_12 | NAYY 4x150 SE | 10 | 18 | 0.031013 | 0.208 | 0.08 | 261 | 0 | 0.27 | 1 | 1 | cs | TRUE
13 | LV_2885-1_1_2_line_13 | NAYY 4x150 SE | 11 | 14 | 0.17706 | 0.208 | 0.08 | 261 | 0 | 0.27 | 1 | 1 | cs | TRUE
14 | LV_2885-1_1_2_line_14 | NAYY 4x150 SE | 12 | 13 | 0.012946 | 0.208 | 0.08 | 261 | 0 | 0.27 | 1 | 1 | cs | TRUE
15 | LV_2885-1_1_2_line_15 | NAYY 4x150 SE | 13 | 50 | 0.016956 | 0.208 | 0.08 | 261 | 0 | 0.27 | 1 | 1 | cs | TRUE
16 | LV_2885-1_1_2_line_16 | NAYY 4x150 SE | 13 | 53 | 0.022941 | 0.208 | 0.08 | 261 | 0 | 0.27 | 1 | 1 | cs | TRUE
17 | LV_2885-1_1_2_line_17 | NAYY 4x150 SE | 14 | 15 | 0.00058395 | 0.208 | 0.08 | 261 | 0 | 0.27 | 1 | 1 | cs | TRUE
18 | LV_2885-1_1_2_line_18 | NAYY 4x150 SE | 15 | 19 | 0.026434 | 0.208 | 0.08 | 261 | 0 | 0.27 | 1 | 1 | cs | TRUE
19 | LV_2885-1_1_2_line_19 | NAYY 4x150 SE | 16 | 17 | 0.047786 | 0.208 | 0.08 | 261 | 0 | 0.27 | 1 | 1 | cs | TRUE
20 | LV_2885-1_1_2_line_20 | NAYY 4x150 SE | 16 | 18 | 0.1208 | 0.208 | 0.08 | 261 | 0 | 0.27 | 1 | 1 | cs | TRUE
21 | LV_2885-1_1_2_line_21 | NAYY 4x150 SE | 19 | 20 | 0.0051392 | 0.208 | 0.08 | 261 | 0 | 0.27 | 1 | 1 | cs | TRUE
22 | LV_2885-1_1_2_line_22 | NAYY 4x150 SE | 20 | 22 | 0.028664 | 0.208 | 0.08 | 261 | 0 | 0.27 | 1 | 1 | cs | TRUE
23 | LV_2885-1_1_2_line_23 | NAYY 4x150 SE | 21 | 22 | 0.0039674 | 0.208 | 0.08 | 261 | 0 | 0.27 | 1 | 1 | cs | TRUE
24 | LV_2885-1_1_2_line_24 | NAYY 4x150 SE | 21 | 23 | 0.023104 | 0.208 | 0.08 | 261 | 0 | 0.27 | 1 | 1 | cs | TRUE
25 | LV_2885-1_1_2_line_25 | NAYY 4x150 SE | 23 | 24 | 0.037156 | 0.208 | 0.08 | 261 | 0 | 0.27 | 1 | 1 | cs | TRUE
26 | LV_2885-1_1_2_line_26 | NAYY 4x150 SE | 23 | 25 | 0.014555 | 0.208 | 0.08 | 261 | 0 | 0.27 | 1 | 1 | cs | TRUE
27 | LV_2885-1_1_2_line_27 | NAYY 4x150 SE | 23 | 26 | 0.049461 | 0.208 | 0.08 | 261 | 0 | 0.27 | 1 | 1 | cs | TRUE
28 | LV_2885-1_1_2_line_28 | NAYY 4x150 SE | 24 | 27 | 0.0069912 | 0.208 | 0.08 | 261 | 0 | 0.27 | 1 | 1 | cs | TRUE
29 | LV_2885-1_1_2_line_29 | NAYY 4x150 SE | 25 | 28 | 0.010421 | 0.208 | 0.08 | 261 | 0 | 0.27 | 1 | 1 | cs | TRUE
30 | LV_2885-1_1_2_line_30 | NAYY 4x150 SE | 26 | 29 | 0.006879 | 0.208 | 0.08 | 261 | 0 | 0.27 | 1 | 1 | cs | TRUE
31 | LV_2885-1_1_2_line_31 | NAYY 4x150 SE | 27 | 30 | 0.0085271 | 0.208 | 0.08 | 261 | 0 | 0.27 | 1 | 1 | cs | TRUE
32 | LV_2885-1_1_2_line_32 | NAYY 4x150 SE | 28 | 31 | 0.040202 | 0.208 | 0.08 | 261 | 0 | 0.27 | 1 | 1 | cs | TRUE
33 | LV_2885-1_1_2_line_33 | NAYY 4x150 SE | 29 | 32 | 0.026889 | 0.208 | 0.08 | 261 | 0 | 0.27 | 1 | 1 | cs | TRUE
34 | LV_2885-1_1_2_line_34 | NAYY 4x150 SE | 30 | 33 | 0.026464 | 0.208 | 0.08 | 261 | 0 | 0.27 | 1 | 1 | cs | TRUE
35 | LV_2885-1_1_2_line_35 | NAYY 4x150 SE | 30 | 34 | 0.032806 | 0.208 | 0.08 | 261 | 0 | 0.27 | 1 | 1 | cs | TRUE
36 | LV_2885-1_1_2_line_36 | NAYY 4x150 SE | 31 | 38 | 0.0059934 | 0.208 | 0.08 | 261 | 0 | 0.27 | 1 | 1 | cs | TRUE
37 | LV_2885-1_1_2_line_37 | NAYY 4x150 SE | 32 | 54 | 0.016897 | 0.208 | 0.08 | 261 | 0 | 0.27 | 1 | 1 | cs | TRUE
38 | LV_2885-1_1_2_line_38 | NAYY 4x150 SE | 33 | 35 | 0.024618 | 0.208 | 0.08 | 261 | 0 | 0.27 | 1 | 1 | cs | TRUE
39 | LV_2885-1_1_2_line_39 | NAYY 4x150 SE | 34 | 36 | 0.034329 | 0.208 | 0.08 | 261 | 0 | 0.27 | 1 | 1 | cs | TRUE
40 | LV_2885-1_1_2_line_40 | NAYY 4x150 SE | 35 | 37 | 0.051532 | 0.208 | 0.08 | 261 | 0 | 0.27 | 1 | 1 | cs | TRUE
41 | LV_2885-1_1_2_line_41 | NAYY 4x150 SE | 38 | 39 | 0.017103 | 0.208 | 0.08 | 261 | 0 | 0.27 | 1 | 1 | cs | TRUE
42 | LV_2885-1_1_2_line_42 | NAYY 4x150 SE | 38 | 40 | 0.020848 | 0.208 | 0.08 | 261 | 0 | 0.27 | 1 | 1 | cs | TRUE
43 | LV_2885-1_1_2_line_43 | NAYY 4x150 SE | 39 | 41 | 0.046551 | 0.208 | 0.08 | 261 | 0 | 0.27 | 1 | 1 | cs | TRUE
44 | LV_2885-1_1_2_line_44 | NAYY 4x150 SE | 40 | 42 | 0.0057406 | 0.208 | 0.08 | 261 | 0 | 0.27 | 1 | 1 | cs | TRUE
45 | LV_2885-1_1_2_line_45 | NAYY 4x150 SE | 41 | 55 | 0.0078984 | 0.208 | 0.08 | 261 | 0 | 0.27 | 1 | 1 | cs | TRUE
46 | LV_2885-1_1_2_line_46 | NAYY 4x150 SE | 42 | 44 | 0.016971 | 0.208 | 0.08 | 261 | 0 | 0.27 | 1 | 1 | cs | TRUE
47 | LV_2885-1_1_2_line_47 | NAYY 4x150 SE | 43 | 44 | 0.018086 | 0.208 | 0.08 | 261 | 0 | 0.27 | 1 | 1 | cs | TRUE
48 | LV_2885-1_1_2_line_48 | NAYY 4x150 SE | 43 | 45 | 0.0084131 | 0.208 | 0.08 | 261 | 0 | 0.27 | 1 | 1 | cs | TRUE
49 | LV_2885-1_1_2_line_49 | NAYY 4x150 SE | 45 | 46 | 0.033842 | 0.208 | 0.08 | 261 | 0 | 0.27 | 1 | 1 | cs | TRUE
50 | LV_2885-1_1_2_line_50 | NAYY 4x150 SE | 45 | 47 | 0.011387 | 0.208 | 0.08 | 261 | 0 | 0.27 | 1 | 1 | cs | TRUE
51 | LV_2885-1_1_2_line_51 | NAYY 4x150 SE | 46 | 48 | 0.004738 | 0.208 | 0.08 | 261 | 0 | 0.27 | 1 | 1 | cs | TRUE
52 | LV_2885-1_1_2_line_52 | NAYY 4x150 SE | 47 | 49 | 0.011352 | 0.208 | 0.08 | 261 | 0 | 0.27 | 1 | 1 | cs | TRUE
53 | LV_2885-1_1_2_line_53 | NAYY 4x150 SE | 48 | 50 | 0.027768 | 0.208 | 0.08 | 261 | 0 | 0.27 | 1 | 1 | cs | TRUE
54 | LV_2885-1_1_2_line_54 | NAYY 4x150 SE | 49 | 51 | 0.007594 | 0.208 | 0.08 | 261 | 0 | 0.27 | 1 | 1 | cs | TRUE

## trafo
| name | std_type | hv_bus | lv_bus | sn_mva | vn_hv_kv | vn_lv_kv | vk_percent | vkr_percent | pfe_kw | i0_percent | shift_degree | tap_side | tap_neutral | tap_min | tap_max | tap_step_percent | tap_step_degree | tap_pos | tap_phase_shifter | parallel | df | in_service
0 | LV_2885-1_1_2_trafo_79 | 0.25 MVA 20/0.4 kV | 56 | 28 | 0.25 | 20 | 0.4 | 6 | 1.44 | 0.8 | 0.32 | 150 | hv | 0 | -2 | 2 | 2.5 | 0 | 0 | FALSE | 1 | 1 | TRUE

## line_geodata
| x0 | y0 | x1 | y1 | x2 | y2 | x3 | y3 | x4 | y4 | x5 | y5 | x6 | y6 | x7 | y7 | x8 | y8 | x9 | y9 | x10 | y10 | x11 | y11 | x12 | y12 | x13 | y13 | x14 | y14 | x15 | y15 | x16 | y16
0 | 2629222.914 | 1247767.697 | 2629228.5619 | 1247772.4612 | 2629231.2187 | 1247778.8896 | 2629233.3594 | 1247793.5096 | 2629237.8804 | 1247801.7039 | 2629248.2127 | 1247816.7312 | 2629254.8363 | 1247830.3727 | 2629256.9217 | 1247839.3555 | 2629254.3551 | 1247868.2506
1 | 2629222.914 | 1247767.697 | 2629219.6631 | 1247782.2349 | 2629216.8156 | 1247791.5158 | 2629212.0466 | 1247798.4413 | 2629206.7316 | 1247802.7291 | 2629196.8755 | 1247807.5504 | 2629185.3774 | 1247813.0086 | 2629177.0833 | 1247819.6166 | 2629170.2182 | 1247828.9445 | 2629164.8533 | 1247840.3367 | 2629160.1336 | 1247855.6791 | 2629159.4991 | 1247857.2436
2 | 2629254.3551 | 1247868.2506 | 2629627.3227 | 1247985.6983
3 | 2629159.4991 | 1247857.2436 | 2629152.9482 | 1247873.3331 | 2629151.4498 | 1247878.5958 | 2629151.0803 | 1247883.1081 | 2629153.068 | 1247893.5357 | 2629157.9498 | 1247905.145 | 2629163.1938 | 1247922.9379 | 2629167.5374 | 1247931.8873 | 2629172.1237 | 1247937.5358 | 2629177.4707 | 1247942.0539 | 2629185.8211 | 1247950.0779 | 2629192.6537 | 1247958.0834 | 2629202.5317 | 1247982.5368 | 2629215.8094 | 1248005.1279 | 2629224.1073 | 1248026.8718 | 2629225.7918 | 1248045.1587 | 2629227.6901 | 1248055.5402
4 | 2628946.1 | 1248187.4818 | 2628953.4638 | 1248185.6832 | 2628960.3717 | 1248184.4382 | 2628966.5462 | 1248186.503
5 | 2628946.1 | 1248187.4818 | 2628936.652 | 1248173.8046 | 2628931.9953 | 1248168.6674 | 2628928.9004 | 1248168.43 | 2628925.8006 | 1248169.1932 | 2628922.0636 | 1248172.0769
6 | 2628970.0405 | 1248190.1335 | 2628966.5462 | 1248186.503
7 | 2628947.6495 | 1248243.3661 | 2628953.5 | 1248246.3563
8 | 2628953.5 | 1248246.3563 | 2628953.5 | 1248246.3563 | 2628964.4359 | 1248246.0094 | 2628970.096 | 1248248.2495 | 2628973.554 | 1248251.1807
9 | 2628994.7774 | 1248273.7088 | 2628984.8157 | 1248286.4129 | 2628976.9897 | 1248294.3185
10 | 2628994.7774 | 1248273.7088 | 2629005.3149 | 1248270.4326
11 | 2628994.7774 | 1248273.7088 | 2628978.3681 | 1248255.2611 | 2628973.554 | 1248251.1807
12 | 2629655.7374 | 1247973.9881 | 2629647.8028 | 1247979.6077 | 2629627.3227 | 1247985.6983
13 | 2629227.6901 | 1248055.5402 | 2629228.895 | 1248062.1295 | 2629235.6808 | 1248082.6652 | 2629247.7208 | 1248105.039 | 2629256.3777 | 1248116.6893 | 2629265.4144 | 1248132.4886 | 2629267.7054 | 1248141.0721 | 2629267.6641 | 1248149.4552 | 2629266.9154 | 1248157.3233 | 2629266.0636 | 1248164.6906 | 2629262.3701 | 1248175.5795 | 2629256.8239 | 1248190.0838 | 2629251.5105 | 1248200.2643 | 2629241.3451 | 1248208.1861 | 2629235.5103 | 1248211.3232
14 | 2628979.0181 | 1248199.4612 | 2628970.0405 | 1248190.1335
15 | 2628979.0181 | 1248199.4612 | 2628988.5783 | 1248213.4646
16 | 2628979.0181 | 1248199.4612 | 2628996.2562 | 1248184.3244
17 | 2629235.5103 | 1248211.3232 | 2629234.996 | 1248211.5998
18 | 2629210.2839 | 1248220.577 | 2629210.4296 | 1248220.5754 | 2629221.2407 | 1248217.9824 | 2629232.4109 | 1248212.9897 | 2629234.996 | 1248211.5998
19 | 2629671.2039 | 1248040.2863 | 2629668.1886 | 1248037.7029 | 2629661.3704 | 1248034.5112 | 2629647.0761 | 1248026.8126 | 2629628.7452 | 1248018.4157
20 | 2629655.7374 | 1247973.9881 | 2629666.5505 | 1247978.6785 | 2629675.6337 | 1247984.9835 | 2629688.8379 | 1247996.2569 | 2629712.9298 | 1248019.9039 | 2629704.6125 | 1248025.0545 | 2629695.8135 | 1248031.3702 | 2629684.8026 | 1248036.0627 | 2629677.9062 | 1248037.9516 | 2629673.904 | 1248039.4437 | 2629671.2039 | 1248040.2863
21 | 2629205.145 | 1248220.6356 | 2629210.2839 | 1248220.577
22 | 2629177.7153 | 1248213.5041 | 2629188.0344 | 1248217.1074 | 2629198.1732 | 1248220.7152 | 2629205.145 | 1248220.6356
23 | 2629173.9698 | 1248212.1961 | 2629177.7153 | 1248213.5041
24 | 2629151.5212 | 1248206.9103 | 2629168.5931 | 1248210.3186 | 2629173.9698 | 1248212.1961
25 | 2629151.5212 | 1248206.9103 | 2629154.6769 | 1248211.6845 | 2629156.509 | 1248216.8635 | 2629162.5992 | 1248242.0783
26 | 2629151.5212 | 1248206.9103 | 2629147.9967 | 1248203.4352 | 2629144.7153 | 1248201.2065 | 2629139.3549 | 1248199.4569
27 | 2629151.5212 | 1248206.9103 | 2629158.1513 | 1248196.1358 | 2629165.91 | 1248184.6665 | 2629173.7585 | 1248174.9097 | 2629178.8302 | 1248172.4108 | 2629183.4947 | 1248171.333
28 | 2629164.2406 | 1248248.8741 | 2629162.5992 | 1248242.0783
29 | 2629129.0073 | 1248200.0214 | 2629134.1912 | 1248199.1869 | 2629139.3549 | 1248199.4569 | 2629139.3549 | 1248199.4569
30 | 2629183.4947 | 1248171.333 | 2629183.4947 | 1248171.333 | 2629187.5477 | 1248171.7532 | 2629190.0186 | 1248173.0793
31 | 2629166.3846 | 1248257.1272 | 2629164.3168 | 1248249.1896 | 2629164.2406 | 1248248.8741
32 | 2629129.0073 | 1248200.0214 | 2629127.5559 | 1248200.2551 | 2629121.5748 | 1248201.8935 | 2629108.1799 | 1248206.2751 | 2629096.0519 | 1248212.5753 | 2629092.0667 | 1248215.1969
33 | 2629215.2548 | 1248180.7314 | 2629211.9078 | 1248181.0568 | 2629206.3415 | 1248179.7175 | 2629200.0725 | 1248178.4747 | 2629190.0186 | 1248173.0793
34 | 2629166.3846 | 1248257.1272 | 2629174.3792 | 1248274.4667 | 2629178.3962 | 1248280.646
35 | 2629166.3846 | 1248257.1272 | 2629137.8035 | 1248273.2324
36 | 2629087.0595 | 1248218.4907 | 2629092.0667 | 1248215.1969
37 | 2629230.9746 | 1248174.9911 | 2629222.8518 | 1248179.0983 | 2629217.7855 | 1248180.4854 | 2629215.2548 | 1248180.7314
38 | 2629202.3872 | 1248281.3582 | 2629193.6731 | 1248283.5452 | 2629184.3672 | 1248282.5877 | 2629178.3962 | 1248280.646 | 2629178.3962 | 1248280.646
39 | 2629137.8035 | 1248273.2324 | 2629107.8955 | 1248290.0853
40 | 2629251.348 | 1248265.9556 | 2629243.5824 | 1248267.5358 | 2629226.4369 | 1248272.9995 | 2629217.6024 | 1248277.5034 | 2629204.3184 | 1248280.8736 | 2629202.3872 | 1248281.3582
41 | 2629087.0595 | 1248218.4907 | 2629075.9366 | 1248205.4983
42 | 2629087.0595 | 1248218.4907 | 2629078.6475 | 1248229.2454 | 2629074.6019 | 1248235.1948
43 | 2629093.9677 | 1248171.1237 | 2629075.1471 | 1248188.4906 | 2629071.1081 | 1248192.9181 | 2629069.5955 | 1248196.4686 | 2629072.148 | 1248201.073 | 2629075.9366 | 1248205.4983
44 | 2629074.6019 | 1248235.1948 | 2629073.7797 | 1248236.404 | 2629070.7905 | 1248239.4649
45 | 2629100.0665 | 1248166.1108 | 2629095.2945 | 1248169.8993 | 2629093.9677 | 1248171.1237
46 | 2629070.7905 | 1248239.4649 | 2629065.2644 | 1248245.1236 | 2629057.9686 | 1248250.4985
47 | 2629041.6416 | 1248257.7208 | 2629044.7713 | 1248257.2868 | 2629054.2452 | 1248253.2417 | 2629057.9686 | 1248250.4985
48 | 2629033.3083 | 1248258.8763 | 2629041.6416 | 1248257.7208
49 | 2629033.3083 | 1248258.8763 | 2629025.0167 | 1248255.8449 | 2629016.7253 | 1248252.8024 | 2629011.0545 | 1248248.1272 | 2629006.6419 | 1248240.4766
50 | 2629033.3083 | 1248258.8763 | 2629022.9427 | 1248263.5899
51 | 2629004.2347 | 1248236.3974 | 2629004.585 | 1248236.9105 | 2629006.6419 | 1248240.4766
52 | 2629012.5665 | 1248268.178 | 2629013.4724 | 1248267.8963 | 2629022.9427 | 1248263.5899
53 | 2629004.2347 | 1248236.3974 | 2628988.5783 | 1248213.4646
54 | 2629012.5665 | 1248268.178 | 2629005.3149 | 1248270.4326

## bus_geodata
| x | y | coords
0 | 2629222.914 | 1247767.697
1 | 2629254.3551 | 1247868.2506
2 | 2629159.4991 | 1247857.2436
3 | 2628946.1 | 1248187.4818
4 | 2628966.5462 | 1248186.503
5 | 2628922.0636 | 1248172.0769
6 | 2628947.6495 | 1248243.3661
7 | 2628953.5 | 1248246.3563
8 | 2628976.9897 | 1248294.3185
9 | 2628994.7774 | 1248273.7088
10 | 2629627.3227 | 1247985.6983
11 | 2629227.6901 | 1248055.5402
12 | 2628970.0405 | 1248190.1335
13 | 2628979.0181 | 1248199.4612
14 | 2629235.5103 | 1248211.3232
15 | 2629234.996 | 1248211.5998
16 | 2629671.2039 | 1248040.2863
17 | 2629628.7452 | 1248018.4157
18 | 2629655.7374 | 1247973.9881
19 | 2629210.2839 | 1248220.577
20 | 2629205.145 | 1248220.6356
21 | 2629173.9698 | 1248212.1961
22 | 2629177.7153 | 1248213.5041
23 | 2629151.5212 | 1248206.9103
24 | 2629162.5992 | 1248242.0783
25 | 2629139.3549 | 1248199.4569
26 | 2629183.4947 | 1248171.333
27 | 2629164.2406 | 1248248.8741
28 | 2629129.0073 | 1248200.0214
29 | 2629190.0186 | 1248173.0793
30 | 2629166.3846 | 1248257.1272
31 | 2629092.0667 | 1248215.1969
32 | 2629215.2548 | 1248180.7314
33 | 2629178.3962 | 1248280.646
34 | 2629137.8035 | 1248273.2324
35 | 2629202.3872 | 1248281.3582
36 | 2629107.8955 | 1248290.0853
37 | 2629251.348 | 1248265.9556
38 | 2629087.0595 | 1248218.4907
39 | 2629075.9366 | 1248205.4983
40 | 2629074.6019 | 1248235.1948
41 | 2629093.9677 | 1248171.1237
42 | 2629070.7905 | 1248239.4649
43 | 2629041.6416 | 1248257.7208
44 | 2629057.9686 | 1248250.4985
45 | 2629033.3083 | 1248258.8763
46 | 2629006.6419 | 1248240.4766
47 | 2629022.9427 | 1248263.5899
48 | 2629004.2347 | 1248236.3974
49 | 2629012.5665 | 1248268.178
50 | 2628988.5783 | 1248213.4646
51 | 2629005.3149 | 1248270.4326
52 | 2628973.554 | 1248251.1807
53 | 2628996.2562 | 1248184.3244
54 | 2629230.9746 | 1248174.9911
55 | 2629100.0665 | 1248166.1108
56 | 2629151.5212 | 1248206.9103

## line_std_types
| c_nf_per_km | r_ohm_per_km | x_ohm_per_km | max_i_ka | type | q_mm2 | alpha | voltage_rating
NAYY 4x50 SE | 210 | 0.642 | 0.083 | 0.142 | cs | 50 | 0.00403 | LV
NAYY 4x120 SE | 264 | 0.225 | 0.08 | 0.242 | cs | 120 | 0.00403 | LV
NAYY 4x150 SE | 261 | 0.208 | 0.08 | 0.27 | cs | 150 | 0.00403 | LV
NA2XS2Y 1x95 RM/25 12/20 kV | 216 | 0.313 | 0.132 | 0.252 | cs | 95 | 0.00403 | MV
NA2XS2Y 1x185 RM/25 12/20 kV | 273 | 0.161 | 0.117 | 0.362 | cs | 185 | 0.00403 | MV
NA2XS2Y 1x240 RM/25 12/20 kV | 304 | 0.122 | 0.112 | 0.421 | cs | 240 | 0.00403 | MV
NA2XS2Y 1x95 RM/25 6/10 kV | 315 | 0.313 | 0.123 | 0.249 | cs | 95 | 0.00403 | MV
NA2XS2Y 1x185 RM/25 6/10 kV | 406 | 0.161 | 0.11 | 0.358 | cs | 185 | 0.00403 | MV
NA2XS2Y 1x240 RM/25 6/10 kV | 456 | 0.122 | 0.105 | 0.416 | cs | 240 | 0.00403 | MV
NA2XS2Y 1x150 RM/25 12/20 kV | 250 | 0.206 | 0.116 | 0.319 | cs | 150 | 0.00403 | MV
NA2XS2Y 1x120 RM/25 12/20 kV | 230 | 0.253 | 0.119 | 0.283 | cs | 120 | 0.00403 | MV
NA2XS2Y 1x70 RM/25 12/20 kV | 190 | 0.443 | 0.132 | 0.22 | cs | 70 | 0.00403 | MV
NA2XS2Y 1x150 RM/25 6/10 kV | 360 | 0.206 | 0.11 | 0.315 | cs | 150 | 0.00403 | MV
NA2XS2Y 1x120 RM/25 6/10 kV | 340 | 0.253 | 0.113 | 0.28 | cs | 120 | 0.00403 | MV
NA2XS2Y 1x70 RM/25 6/10 kV | 280 | 0.443 | 0.123 | 0.217 | cs | 70 | 0.00403 | MV
N2XS(FL)2Y 1x120 RM/35 64/110 kV | 112 | 0.153 | 0.166 | 0.366 | cs | 120 | 0.00393 | HV
N2XS(FL)2Y 1x185 RM/35 64/110 kV | 125 | 0.099 | 0.156 | 0.457 | cs | 185 | 0.00393 | HV
N2XS(FL)2Y 1x240 RM/35 64/110 kV | 135 | 0.075 | 0.149 | 0.526 | cs | 240 | 0.00393 | HV
N2XS(FL)2Y 1x300 RM/35 64/110 kV | 144 | 0.06 | 0.144 | 0.588 | cs | 300 | 0.00393 | HV
15-AL1/3-ST1A 0.4 | 11 | 1.8769 | 0.35 | 0.105 | ol | 16 | 0.00403 | LV
24-AL1/4-ST1A 0.4 | 11.25 | 1.2012 | 0.335 | 0.14 | ol | 24 | 0.00403 | LV
48-AL1/8-ST1A 0.4 | 12.2 | 0.5939 | 0.3 | 0.21 | ol | 48 | 0.00403 | LV
94-AL1/15-ST1A 0.4 | 13.2 | 0.306 | 0.29 | 0.35 | ol | 94 | 0.00403 | LV
34-AL1/6-ST1A 10.0 | 9.7 | 0.8342 | 0.36 | 0.17 | ol | 34 | 0.00403 | MV
48-AL1/8-ST1A 10.0 | 10.1 | 0.5939 | 0.35 | 0.21 | ol | 48 | 0.00403 | MV
70-AL1/11-ST1A 10.0 | 10.4 | 0.4132 | 0.339 | 0.29 | ol | 70 | 0.00403 | MV
94-AL1/15-ST1A 10.0 | 10.75 | 0.306 | 0.33 | 0.35 | ol | 94 | 0.00403 | MV
122-AL1/20-ST1A 10.0 | 11.1 | 0.2376 | 0.323 | 0.41 | ol | 122 | 0.00403 | MV
149-AL1/24-ST1A 10.0 | 11.25 | 0.194 | 0.315 | 0.47 | ol | 149 | 0.00403 | MV
34-AL1/6-ST1A 20.0 | 9.15 | 0.8342 | 0.382 | 0.17 | ol | 34 | 0.00403 | MV
48-AL1/8-ST1A 20.0 | 9.5 | 0.5939 | 0.372 | 0.21 | ol | 48 | 0.00403 | MV
70-AL1/11-ST1A 20.0 | 9.7 | 0.4132 | 0.36 | 0.29 | ol | 70 | 0.00403 | MV
94-AL1/15-ST1A 20.0 | 10 | 0.306 | 0.35 | 0.35 | ol | 94 | 0.00403 | MV
122-AL1/20-ST1A 20.0 | 10.3 | 0.2376 | 0.344 | 0.41 | ol | 122 | 0.00403 | MV
149-AL1/24-ST1A 20.0 | 10.5 | 0.194 | 0.337 | 0.47 | ol | 149 | 0.00403 | MV
184-AL1/30-ST1A 20.0 | 10.75 | 0.1571 | 0.33 | 0.535 | ol | 184 | 0.00403 | MV
243-AL1/39-ST1A 20.0 | 11 | 0.1188 | 0.32 | 0.645 | ol | 243 | 0.00403 | MV
48-AL1/8-ST1A 110.0 | 8 | 0.5939 | 0.46 | 0.21 | ol | 48 | 0.00403 | HV
70-AL1/11-ST1A 110.0 | 8.4 | 0.4132 | 0.45 | 0.29 | ol | 70 | 0.00403 | HV
94-AL1/15-ST1A 110.0 | 8.65 | 0.306 | 0.44 | 0.35 | ol | 94 | 0.00403 | HV
122-AL1/20-ST1A 110.0 | 8.5 | 0.2376 | 0.43 | 0.41 | ol | 122 | 0.00403 | HV
149-AL1/24-ST1A 110.0 | 8.75 | 0.194 | 0.41 | 0.47 | ol | 149 | 0.00403 | HV
184-AL1/30-ST1A 110.0 | 8.8 | 0.1571 | 0.4 | 0.535 | ol | 184 | 0.00403 | HV
243-AL1/39-ST1A 110.0 | 9 | 0.1188 | 0.39 | 0.645 | ol | 243 | 0.00403 | HV
305-AL1/39-ST1A 110.0 | 9.2 | 0.0949 | 0.38 | 0.74 | ol | 305 | 0.00403 | HV
490-AL1/64-ST1A 110.0 | 9.75 | 0.059 | 0.37 | 0.96 | ol | 490 | 0.00403 | HV
679-AL1/86-ST1A 110.0 | 9.95 | 0.042 | 0.36 | 1.15 | ol | 679 | 0.00403 | HV
490-AL1/64-ST1A 220.0 | 10 | 0.059 | 0.285 | 0.96 | ol | 490 | 0.00403 | HV
679-AL1/86-ST1A 220.0 | 11.7 | 0.042 | 0.275 | 1.15 | ol | 679 | 0.00403 | HV
490-AL1/64-ST1A 380.0 | 11 | 0.059 | 0.253 | 0.96 | ol | 490 | 0.00403 | HV
679-AL1/86-ST1A 380.0 | 14.6 | 0.042 | 0.25 | 1.15 | ol | 679 | 0.00403 | HV

## trafo_std_types
| i0_percent | pfe_kw | vkr_percent | sn_mva | vn_lv_kv | vn_hv_kv | vk_percent | shift_degree | vector_group | tap_side | tap_neutral | tap_min | tap_max | tap_step_degree | tap_step_percent | tap_phase_shifter
160 MVA 380/110 kV | 0.06 | 60 | 0.25 | 160 | 110 | 380 | 12.2 | 0 | Yy0 | hv | 0 | -9 | 9 | 0 | 1.5 | FALSE
100 MVA 220/110 kV | 0.06 | 55 | 0.26 | 100 | 110 | 220 | 12 | 0 | Yy0 | hv | 0 | -9 | 9 | 0 | 1.5 | FALSE
63 MVA 110/20 kV | 0.04 | 22 | 0.32 | 63 | 20 | 110 | 18 | 150 | YNd5 | hv | 0 | -9 | 9 | 0 | 1.5 | FALSE
40 MVA 110/20 kV | 0.05 | 18 | 0.34 | 40 | 20 | 110 | 16.2 | 150 | YNd5 | hv | 0 | -9 | 9 | 0 | 1.5 | FALSE
25 MVA 110/20 kV | 0.07 | 14 | 0.41 | 25 | 20 | 110 | 12 | 150 | YNd5 | hv | 0 | -9 | 9 | 0 | 1.5 | FALSE
63 MVA 110/10 kV | 0.04 | 22 | 0.32 | 63 | 10 | 110 | 18 | 150 | YNd5 | hv | 0 | -9 | 9 | 0 | 1.5 | FALSE
40 MVA 110/10 kV | 0.05 | 18 | 0.34 | 40 | 10 | 110 | 16.2 | 150 | YNd5 | hv | 0 | -9 | 9 | 0 | 1.5 | FALSE
25 MVA 110/10 kV | 0.07 | 14 | 0.41 | 25 | 10 | 110 | 12 | 150 | YNd5 | hv | 0 | -9 | 9 | 0 | 1.5 | FALSE
0.25 MVA 20/0.4 kV | 0.32 | 0.8 | 1.44 | 0.25 | 0.4 | 20 | 6 | 150 | Yzn5 | hv | 0 | -2 | 2 | 0 | 2.5 | FALSE
0.4 MVA 20/0.4 kV | 0.3375 | 1.35 | 1.425 | 0.4 | 0.4 | 20 | 6 | 150 | Dyn5 | hv | 0 | -2 | 2 | 0 | 2.5 | FALSE
0.63 MVA 20/0.4 kV | 0.2619 | 1.65 | 1.206 | 0.63 | 0.4 | 20 | 6 | 150 | Dyn5 | hv | 0 | -2 | 2 | 0 | 2.5 | FALSE
0.25 MVA 10/0.4 kV | 0.24 | 0.6 | 1.2 | 0.25 | 0.4 | 10 | 4 | 150 | Dyn5 | hv | 0 | -2 | 2 | 0 | 2.5 | FALSE
0.4 MVA 10/0.4 kV | 0.2375 | 0.95 | 1.325 | 0.4 | 0.4 | 10 | 4 | 150 | Dyn5 | hv | 0 | -2 | 2 | 0 | 2.5 | FALSE
0.63 MVA 10/0.4 kV | 0.1873 | 1.18 | 1.0794 | 0.63 | 0.4 | 10 | 4 | 150 | Dyn5 | hv | 0 | -2 | 2 | 0 | 2.5 | FALSE

## trafo3w_std_types
| sn_hv_mva | sn_mv_mva | sn_lv_mva | vn_hv_kv | vn_mv_kv | vn_lv_kv | vk_hv_percent | vk_mv_percent | vk_lv_percent | vkr_hv_percent | vkr_mv_percent | vkr_lv_percent | pfe_kw | i0_percent | shift_mv_degree | shift_lv_degree | vector_group | tap_side | tap_neutral | tap_min | tap_max | tap_step_percent
63/25/38 MVA 110/20/10 kV | 63 | 25 | 38 | 110 | 20 | 10 | 10.4 | 10.4 | 10.4 | 0.28 | 0.32 | 0.35 | 35 | 0.89 | 0 | 0 | YN0yn0yn0 | hv | 0 | -10 | 10 | 1.2
63/25/38 MVA 110/10/10 kV | 63 | 25 | 38 | 110 | 10 | 10 | 10.4 | 10.4 | 10.4 | 0.28 | 0.32 | 0.35 | 35 | 0.89 | 0 | 0 | YN0yn0yn0 | hv | 0 | -10 | 10 | 1.2

## fuse_std_types
| fuse_type | i_rated_a | t_avg | t_min | t_total | x_avg | x_min | x_total
HV 100A | HV 100A | 100 | 0 | [10.0, 3.64, 0.854, 0.281, 0.1, 0.0531, 0.022, 0.01] | [10.0, 4.267, 1.21, 0.403, 0.1, 0.058, 0.022, 0.01] | 0 | [300.0, 350.0, 450.0, 550.0, 700.0, 850.0, 1200.0, 1752.0] | [600.0, 700.0, 900.0, 1150.0, 1665.0, 2000.0, 3000.0, 4313.0]
HV 10A | HV 10A | 10 | 0 | [10.0, 1675.0, 0.344, 0.156, 0.1, 0.0417, 0.0171, 0.01] | [10.0, 1.3, 0.3, 0.155, 0.1, 0.0555, 0.023, 0.01] | 0 | [30.0, 32.0, 35.0, 37.0, 39.0, 50.0, 70.0, 88.0] | [60.0, 70.0, 80.0, 87.0, 94.0, 110.0, 150.0, 216.0]
HV 125A | HV 125A | 125 | 0 | [10.0, 1.82, 0.344, 0.1, 0.0467, 0.0269, 0.01] | [10.0, 2.478, 0.426, 0.1, 0.0427, 0.0211, 0.01] | 0 | [375.0, 500.0, 700.0, 925.0, 1200.0, 1500.0, 2341.0] | [750.0, 1000.0, 1500.0, 2200.0, 3000.0, 4000.0, 5765.0]
HV 160A | HV 160A | 160 | 0 | [10.0, 4.15, 1.03, 0.198, 0.1, 0.051, 0.0172, 0.01] | [10.0, 2.3, 0.734, 0.274, 0.1, 0.046, 0.0177, 0.01] | 0 | [480.0, 550.0, 700.0, 1000.0, 1260.0, 1600.0, 2500.0, 3227.0] | [960.0, 1300.0, 1700.0, 2200.0, 2996.0, 4000.0, 6000.0, 7946.0]
HV 16A | HV 16A | 16 | 0 | [10.0, 0.352, 0.164, 0.1, 0.0649, 0.0342, 0.01] | [10.0, 2.34, 0.722, 0.181, 0.1, 0.055, 0.0296, 0.01] | 0 | [48.0, 60.0, 65.0, 71.0, 80.0, 100.0, 162.0] | [96.0, 110.0, 125.0, 150.0, 168.0, 200.0, 250.0, 398.0]
HV 200A | HV 200A | 200 | 0 | [10.0, 4.267, 1.21, 0.403, 0.1, 0.058, 0.022, 0.01] | [10.0, 3.73, 1.654, 0.328, 0.1, 0.0531, 0.019, 0.01] | 0 | [600.0, 700.0, 900.0, 1150.0, 1665.0, 2000.0, 3000.0, 4313.0] | [1200.0, 1500.0, 1800.0, 2700.0, 3960.0, 5000.0, 7500.0, 10620.0]
HV 20A | HV 20A | 20 | 0 | [10.0, 1.3, 0.3, 0.155, 0.1, 0.0555, 0.023, 0.01] | [10.0, 1.3, 0.161, 0.1, 0.0611, 0.0399, 0.0141, 0.01] | 0 | [60.0, 70.0, 80.0, 87.0, 94.0, 110.0, 150.0, 216.0] | [120.0, 150.0, 200.0, 223.0, 260.0, 300.0, 450.0, 532.0]
HV 25A | HV 25A | 25 | 0 | [10.0, 2.512, 0.833, 0.299, 0.1, 0.0372, 0.0223, 0.01] | [10.0, 3.125, 0.597, 0.198, 0.1, 0.0378, 0.022, 0.01] | 0 | [75.0, 82.0, 90.0, 100.0, 124.0, 170.0, 200.0, 289.0] | [150.0, 170.0, 210.0, 250.0, 294.0, 400.0, 500.0, 711.0]
HV 31.5A | HV 31.5A | 31.5 | 0 | [10.0, 2.34, 0.722, 0.181, 0.1, 0.055, 0.0296, 0.01] | [10.0, 2.84, 0.368, 0.164, 0.1, 0.0621, 0.0378, 0.0195, 0.01] | 0 | [95.0, 110.0, 125.0, 150.0, 165.0, 200.0, 250.0, 390.0] | [189.0, 220.0, 300.0, 350.0, 393.0, 450.0, 530.0, 700.0, 960.0]
HV 40A | HV 40A | 40 | 0 | [10.0, 1.3, 0.161, 0.1, 0.0611, 0.0399, 0.0141, 0.01] | [10.0, 2.05, 0.369, 0.198, 0.1, 0.051, 0.0298, 0.01] | 0 | [120.0, 150.0, 200.0, 223.0, 260.0, 300.0, 450.0, 532.0] | [240.0, 300.0, 400.0, 450.0, 530.0, 650.0, 800.0, 1311.0]
HV 50A | HV 50A | 50 | 0 | [10.0, 3.215, 0.597, 0.198, 0.1, 0.0378, 0.022, 0.01] | [10.0, 3.64, 0.854, 0.281, 0.1, 0.0531, 0.022, 0.01] | 0 | [150.0, 170.0, 210.0, 250.0, 294.0, 400.0, 500.0, 711.0] | [300.0, 350.0, 450.0, 550.0, 700.0, 850.0, 1200.0, 1752.0]
HV 6.3A | HV 6.3A | 6.3 | 0 | [10.0, 1.39, 0.344, 0.168, 0.1, 0.056, 0.0263, 0.01] | [10.0, 1.711, 0.516, 0.198, 0.1, 0.0634, 0.0303, 0.01] | 0 | [19.0, 19.5, 20.4, 20.8, 22.0, 25.0, 32.0, 48.0] | [38.0, 40.0, 43.0, 48.0, 53.0, 60.0, 75.0, 118.0]
HV 63A | HV 63A | 63 | 0 | [10.0, 2.84, 0.368, 0.164, 0.1, 0.0621, 0.0378, 0.0195, 0.01] | [10.0, 1.82, 0.344, 0.1, 0.0467, 0.0269, 0.01] | 0 | [189.0, 220.0, 300.0, 350.0, 393.0, 450.0, 530.0, 700.0, 961.0] | [378.0, 500.0, 700.0, 934.0, 1200.0, 1500.0, 2366.0]
HV 80A | HV 80A | 80 | 0 | [10.0, 2.05, 0.369, 0.198, 0.1, 0.051, 0.0298, 0.01] | [10.0, 4.15, 1.03, 0.198, 0.1, 0.051, 0.0172, 0.01] | 0 | [240.0, 300.0, 400.0, 450.0, 530.0, 650.0, 800.0, 1311.0] | [480.0, 550.0, 700.0, 1000.0, 1260.0, 1600.0, 2500.0, 3227.0]
Siemens NH-1-100 | Siemens NH-1-100 | 100 | [5400.0, 2000.0, 400.0, 20.0, 1.0, 0.2, 0.012, 0.004] | 0 | 0 | [150.0, 190.0, 250.0, 430.0, 900.0, 1250.0, 2700.0, 3600.0] | 0 | 0
Siemens NH-1-125 | Siemens NH-1-125 | 125 | [4800.0, 120.0, 7.0, 0.1, 0.004] | 0 | 0 | [180.0, 400.0, 740.0, 2000.0, 4250.0] | 0 | 0
Siemens NH-1-16 | Siemens NH-1-16 | 16 | [4000.0, 400.0, 2.0, 0.1, 0.04, 0.01] | 0 | 0 | [26.0, 35.0, 75.0, 150.0, 200.0, 300.0] | 0 | 0
Siemens NH-1-160 | Siemens NH-1-160 | 160 | [4800.0, 120.0, 7.0, 0.1, 0.004] | 0 | 0 | [210.0, 500.0, 900.0, 2300.0, 5000.0] | 0 | 0
Siemens NH-1-25 | Siemens NH-1-25 | 25 | [4000.0, 1000.0, 10.0, 0.2, 0.02, 0.01] | 0 | 0 | [40.0, 50.0, 100.0, 210.0, 400.0, 500.0] | 0 | 0
Siemens NH-1-50 | Siemens NH-1-50 | 50 | [4000.0, 40.0, 4.0, 1.0, 0.02, 0.01] | 0 | 0 | [86.0, 200.0, 300.0, 400.0, 1000.0, 1280.0] | 0 | 0
Siemens NH-1-63 | Siemens NH-1-63 | 63 | [4000.0, 100.0, 10.0, 2.0, 0.04, 0.01] | 0 | 0 | [100.0, 200.0, 300.0, 400.0, 1000.0, 1500.0] | 0 | 0
Siemens NH-1-80 | Siemens NH-1-80 | 80 | [4800.0, 120.0, 7.0, 0.1, 0.01] | 0 | 0 | [150.58, 250.0, 450.0, 1150.0, 2470.0] | 0 | 0
Siemens NH-2-1000 | Siemens NH-2-1000 | 1000 | [4800.0, 120.0, 7.0, 0.1, 0.004] | 0 | 0 | [1900.0, 3500.0, 8400.0, 24000.0, 52000.0] | 0 | 0
Siemens NH-2-200 | Siemens NH-2-200 | 200 | [4800.0, 120.0, 7.0, 0.1, 0.004] | 0 | 0 | [280.0, 650.0, 1200.0, 3000.0, 7000.0] | 0 | 0
Siemens NH-2-224 | Siemens NH-2-224 | 224 | [4800.0, 120.0, 7.0, 0.2, 0.04, 0.004] | 0 | 0 | [400.0, 750.0, 1453.0, 3025.0, 4315.0, 7600.0] | 0 | 0
Siemens NH-2-250 | Siemens NH-2-250 | 250 | [4800.0, 120.0, 7.0, 0.1, 0.004] | 0 | 0 | [450.0, 800.0, 1650.0, 4000.0, 8500.0] | 0 | 0
Siemens NH-2-315 | Siemens NH-2-315 | 315 | [4800.0, 120.0, 7.0, 0.1, 0.004] | 0 | 0 | [550.0, 920.0, 1900.0, 5000.0, 11000.0] | 0 | 0
Siemens NH-2-355 | Siemens NH-2-355 | 355 | [4800.0, 120.0, 6.0, 0.1, 0.004] | 0 | 0 | [650.0, 1116.27, 2350.0, 5840.0, 12790.0] | 0 | 0
Siemens NH-2-400 | Siemens NH-2-400 | 400 | [4800.0, 120.0, 7.0, 0.1, 0.004] | 0 | 0 | [720.0, 1350.0, 2800.0, 6500.0, 15000.0] | 0 | 0
Siemens NH-2-425 | Siemens NH-2-425 | 425 | [4800.0, 120.0, 7.0, 0.1, 0.004] | 0 | 0 | [850.0, 1500.0, 3050.0, 7500.0, 16500.0] | 0 | 0
Siemens NH-2-630 | Siemens NH-2-630 | 630 | [4800.0, 120.0, 7.0, 0.1, 0.004] | 0 | 0 | [1200.0, 2000.0, 4800.0, 12000.0, 26000.0] | 0 | 0

## dtypes
| element | column | dtype
0 | bus | name | object
1 | bus | vn_kv | float64
2 | bus | type | object
3 | bus | zone | object
4 | bus | in_service | bool
5 | load | name | object
6 | load | bus | uint32
7 | load | p_mw | float64
8 | load | q_mvar | float64
9 | load | const_z_percent | float64
10 | load | const_i_percent | float64
11 | load | sn_mva | float64
12 | load | scaling | float64
13 | load | in_service | bool
14 | load | type | object
15 | ext_grid | name | object
16 | ext_grid | bus | uint32
17 | ext_grid | vm_pu | float64
18 | ext_grid | va_degree | float64
19 | ext_grid | slack_weight | float64
20 | ext_grid | in_service | bool
21 | line | name | object
22 | line | std_type | object
23 | line | from_bus | uint32
24 | line | to_bus | uint32
25 | line | length_km | float64
26 | line | r_ohm_per_km | float64
27 | line | x_ohm_per_km | float64
28 | line | c_nf_per_km | float64
29 | line | g_us_per_km | float64
30 | line | max_i_ka | float64
31 | line | df | float64
32 | line | parallel | uint32
33 | line | type | object
34 | line | in_service | bool
35 | trafo | name | object
36 | trafo | std_type | object
37 | trafo | hv_bus | uint32
38 | trafo | lv_bus | uint32
39 | trafo | sn_mva | float64
40 | trafo | vn_hv_kv | float64
41 | trafo | vn_lv_kv | float64
42 | trafo | vk_percent | float64
43 | trafo | vkr_percent | float64
44 | trafo | pfe_kw | float64
45 | trafo | i0_percent | float64
46 | trafo | shift_degree | float64
47 | trafo | tap_side | object
48 | trafo | tap_neutral | int32
49 | trafo | tap_min | int32
50 | trafo | tap_max | int32
51 | trafo | tap_step_percent | float64
52 | trafo | tap_step_degree | float64
53 | trafo | tap_pos | int32
54 | trafo | tap_phase_shifter | bool
55 | trafo | parallel | uint32
56 | trafo | df | float64
57 | trafo | in_service | bool
58 | line_geodata | coords | object
59 | bus_geodata | x | float64
60 | bus_geodata | y | float64
61 | bus_geodata | coords | object

## parameters
| version | format_version | converged | OPF_converged | name | f_hz | sn_mva
0 | 2.14.6 | 2.14.0 | FALSE | FALSE |  | 50 | 1