## bus
| name | vn_kv | type | zone | in_service
0 | bus_LV_2885-2_0_3_node_0 | 0.4 | n |  | TRUE
1 | bus_LV_2885-2_0_3_node_1 | 0.4 | n |  | TRUE
2 | bus_LV_2885-2_0_3_node_2 | 0.4 | n |  | TRUE
3 | bus_LV_2885-2_0_3_node_16 | 0.4 | n |  | TRUE
4 | bus_LV_2885-2_0_3_node_17 | 0.4 | n |  | TRUE
5 | bus_LV_2885-2_0_3_node_3 | 0.4 | n |  | TRUE
6 | bus_LV_2885-2_0_3_node_4 | 0.4 | n |  | TRUE
7 | bus_LV_2885-2_0_3_node_5 | 0.4 | n |  | TRUE
8 | bus_LV_2885-2_0_3_node_6 | 0.4 | n |  | TRUE
9 | bus_LV_2885-2_0_3_node_7 | 0.4 | n |  | TRUE
10 | bus_LV_2885-2_0_3_node_19 | 0.4 | n |  | TRUE
11 | bus_LV_2885-2_0_3_node_20 | 0.4 | n |  | TRUE
12 | bus_LV_2885-2_0_3_node_18 | 0.4 | n |  | TRUE
13 | bus_LV_2885-2_0_3_node_9 | 0.4 | n |  | TRUE
14 | bus_LV_2885-2_0_3_node_110 | 0.4 | n |  | TRUE
15 | bus_LV_2885-2_0_3_node_109 | 0.4 | n |  | TRUE
16 | bus_LV_2885-2_0_3_node_10 | 0.4 | n |  | TRUE
17 | bus_LV_2885-2_0_3_node_11 | 0.4 | n |  | TRUE
18 | bus_LV_2885-2_0_3_node_13 | 0.4 | n |  | TRUE
19 | bus_LV_2885-2_0_3_node_12 | 0.4 | n |  | TRUE
20 | bus_LV_2885-2_0_3_node_14 | 0.4 | n |  | TRUE
21 | bus_LV_2885-2_0_3_node_15 | 0.4 | n |  | TRUE
22 | bus_LV_2885-2_0_3_node_25 | 0.4 | n |  | TRUE
23 | bus_LV_2885-2_0_3_node_144 | 0.4 | n |  | TRUE
24 | bus_LV_2885-2_0_3_node_21 | 0.4 | n |  | TRUE
25 | bus_LV_2885-2_0_3_node_26 | 0.4 | n |  | TRUE
26 | bus_LV_2885-2_0_3_node_22 | 0.4 | n |  | TRUE
27 | bus_LV_2885-2_0_3_node_45 | 0.4 | n |  | TRUE
28 | bus_LV_2885-2_0_3_node_46 | 0.4 | n |  | TRUE
29 | bus_LV_2885-2_0_3_node_23 | 0.4 | n |  | TRUE
30 | bus_LV_2885-2_0_3_node_24 | 0.4 | n |  | TRUE
31 | bus_LV_2885-2_0_3_node_41 | 0.4 | n |  | TRUE
32 | bus_LV_2885-2_0_3_node_39 | 0.4 | n |  | TRUE
33 | bus_LV_2885-2_0_3_node_57 | 0.4 | n |  | TRUE
34 | bus_LV_2885-2_0_3_node_55 | 0.4 | n |  | TRUE
35 | bus_LV_2885-2_0_3_node_27 | 0.4 | n |  | TRUE
36 | bus_LV_2885-2_0_3_node_32 | 0.4 | n |  | TRUE
37 | bus_LV_2885-2_0_3_node_30 | 0.4 | n |  | TRUE
38 | bus_LV_2885-2_0_3_node_28 | 0.4 | n |  | TRUE
39 | bus_LV_2885-2_0_3_node_29 | 0.4 | n |  | TRUE
40 | bus_LV_2885-2_0_3_node_31 | 0.4 | n |  | TRUE
41 | bus_LV_2885-2_0_3_node_33 | 0.4 | n |  | TRUE
42 | bus_LV_2885-2_0_3_node_34 | 0.4 | n |  | TRUE
43 | bus_LV_2885-2_0_3_node_116 | 0.4 | n |  | TRUE
44 | bus_LV_2885-2_0_3_node_70 | 0.4 | n |  | TRUE
45 | bus_LV_2885-2_0_3_node_73 | 0.4 | n |  | TRUE
46 | bus_LV_2885-2_0_3_node_35 | 0.4 | n |  | TRUE
47 | bus_LV_2885-2_0_3_node_141 | 0.4 | n |  | TRUE
48 | bus_LV_2885-2_0_3_node_115 | 0.4 | n |  | TRUE
49 | bus_LV_2885-2_0_3_node_117 | 0.4 | n |  | TRUE
50 | bus_LV_2885-2_0_3_node_118 | 0.4 | n |  | TRUE
51 | bus_LV_2885-2_0_3_node_121 | 0.4 | n |  | TRUE
52 | bus_LV_2885-2_0_3_node_119 | 0.4 | n |  | TRUE
53 | bus_LV_2885-2_0_3_node_120 | 0.4 | n |  | TRUE
54 | bus_LV_2885-2_0_3_node_123 | 0.4 | n |  | TRUE
55 | bus_LV_2885-2_0_3_node_122 | 0.4 | n |  | TRUE
56 | bus_LV_2885-2_0_3_node_69 | 0.4 | n |  | TRUE
57 | bus_LV_2885-2_0_3_node_72 | 0.4 | n |  | TRUE
58 | bus_LV_2885-2_0_3_node_137 | 0.4 | n |  | TRUE
59 | bus_LV_2885-2_0_3_node_139 | 0.4 | n |  | TRUE
60 | bus_LV_2885-2_0_3_node_36 | 0.4 | n |  | TRUE
61 | bus_LV_2885-2_0_3_node_37 | 0.4 | n |  | TRUE
62 | bus_LV_2885-2_0_3_node_38 | 0.4 | n |  | TRUE
63 | bus_LV_2885-2_0_3_node_40 | 0.4 | n |  | TRUE
64 | bus_LV_2885-2_0_3_node_42 | 0.4 | n |  | TRUE
65 | bus_LV_2885-2_0_3_node_43 | 0.4 | n |  | TRUE
66 | bus_LV_2885-2_0_3_node_44 | 0.4 | n |  | TRUE
67 | bus_LV_2885-2_0_3_node_54 | 0.4 | n |  | TRUE
68 | bus_LV_2885-2_0_3_node_60 | 0.4 | n |  | TRUE
69 | bus_LV_2885-2_0_3_node_52 | 0.4 | n |  | TRUE
70 | bus_LV_2885-2_0_3_node_47 | 0.4 | n |  | TRUE
71 | bus_LV_2885-2_0_3_node_48 | 0.4 | n |  | TRUE
72 | bus_LV_2885-2_0_3_node_66 | 0.4 | n |  | TRUE
73 | bus_LV_2885-2_0_3_node_58 | 0.4 | n |  | TRUE
74 | bus_LV_2885-2_0_3_node_49 | 0.4 | n |  | TRUE
75 | bus_LV_2885-2_0_3_node_97 | 0.4 | n |  | TRUE
76 | bus_LV_2885-2_0_3_node_81 | 0.4 | n |  | TRUE
77 | bus_LV_2885-2_0_3_node_67 | 0.4 | n |  | TRUE
78 | bus_LV_2885-2_0_3_node_59 | 0.4 | n |  | TRUE
79 | bus_LV_2885-2_0_3_node_56 | 0.4 | n |  | TRUE
80 | bus_LV_2885-2_0_3_node_101 | 0.4 | n |  | TRUE
81 | bus_LV_2885-2_0_3_node_79 | 0.4 | n |  | TRUE
82 | bus_LV_2885-2_0_3_node_50 | 0.4 | n |  | TRUE
83 | bus_LV_2885-2_0_3_node_51 | 0.4 | n |  | TRUE
84 | bus_LV_2885-2_0_3_node_53 | 0.4 | n |  | TRUE
85 | bus_LV_2885-2_0_3_node_96 | 0.4 | n |  | TRUE
86 | bus_LV_2885-2_0_3_node_68 | 0.4 | n |  | TRUE
87 | bus_LV_2885-2_0_3_node_61 | 0.4 | n |  | TRUE
88 | bus_LV_2885-2_0_3_node_62 | 0.4 | n |  | TRUE
89 | bus_LV_2885-2_0_3_node_63 | 0.4 | n |  | TRUE
90 | bus_LV_2885-2_0_3_node_64 | 0.4 | n |  | TRUE
91 | bus_LV_2885-2_0_3_node_65 | 0.4 | n |  | TRUE
92 | bus_LV_2885-2_0_3_node_135 | 0.4 | n |  | TRUE
93 | bus_LV_2885-2_0_3_node_136 | 0.4 | n |  | TRUE
94 | bus_LV_2885-2_0_3_node_85 | 0.4 | n |  | TRUE
95 | bus_LV_2885-2_0_3_node_86 | 0.4 | n |  | TRUE
96 | bus_LV_2885-2_0_3_node_83 | 0.4 | n |  | TRUE
97 | bus_LV_2885-2_0_3_node_103 | 0.4 | n |  | TRUE
98 | bus_LV_2885-2_0_3_node_102 | 0.4 | n |  | TRUE
99 | bus_LV_2885-2_0_3_node_84 | 0.4 | n |  | TRUE
100 | bus_LV_2885-2_0_3_node_71 | 0.4 | n |  | TRUE
101 | bus_LV_2885-2_0_3_node_76 | 0.4 | n |  | TRUE
102 | bus_LV_2885-2_0_3_node_94 | 0.4 | n |  | TRUE
103 | bus_LV_2885-2_0_3_node_74 | 0.4 | n |  | TRUE
104 | bus_LV_2885-2_0_3_node_92 | 0.4 | n |  | TRUE
105 | bus_LV_2885-2_0_3_node_75 | 0.4 | n |  | TRUE
106 | bus_LV_2885-2_0_3_node_77 | 0.4 | n |  | TRUE
107 | bus_LV_2885-2_0_3_node_82 | 0.4 | n |  | TRUE
108 | bus_LV_2885-2_0_3_node_124 | 0.4 | n |  | TRUE
109 | bus_LV_2885-2_0_3_node_78 | 0.4 | n |  | TRUE
110 | bus_LV_2885-2_0_3_node_80 | 0.4 | n |  | TRUE
111 | bus_LV_2885-2_0_3_node_95 | 0.4 | n |  | TRUE
112 | bus_LV_2885-2_0_3_node_130 | 0.4 | n |  | TRUE
113 | bus_LV_2885-2_0_3_node_114 | 0.4 | n |  | TRUE
114 | bus_LV_2885-2_0_3_node_108 | 0.4 | n |  | TRUE
115 | bus_LV_2885-2_0_3_node_105 | 0.4 | n |  | TRUE
116 | bus_LV_2885-2_0_3_node_87 | 0.4 | n |  | TRUE
117 | bus_LV_2885-2_0_3_node_88 | 0.4 | n |  | TRUE
118 | bus_LV_2885-2_0_3_node_89 | 0.4 | n |  | TRUE
119 | bus_LV_2885-2_0_3_node_90 | 0.4 | n |  | TRUE
120 | bus_LV_2885-2_0_3_node_91 | 0.4 | n |  | TRUE
121 | bus_LV_2885-2_0_3_node_112 | 0.4 | n |  | TRUE
122 | bus_LV_2885-2_0_3_node_132 | 0.4 | n |  | TRUE
123 | bus_LV_2885-2_0_3_node_111 | 0.4 | n |  | TRUE
124 | bus_LV_2885-2_0_3_node_131 | 0.4 | n |  | TRUE
125 | bus_LV_2885-2_0_3_node_93 | 0.4 | n |  | TRUE
126 | bus_LV_2885-2_0_3_node_98 | 0.4 | n |  | TRUE
127 | bus_LV_2885-2_0_3_node_99 | 0.4 | n |  | TRUE
128 | bus_LV_2885-2_0_3_node_100 | 0.4 | n |  | TRUE
129 | bus_LV_2885-2_0_3_node_104 | 0.4 | n |  | TRUE
130 | bus_LV_2885-2_0_3_node_113 | 0.4 | n |  | TRUE
131 | bus_LV_2885-2_0_3_node_106 | 0.4 | n |  | TRUE
132 | bus_LV_2885-2_0_3_node_107 | 0.4 | n |  | TRUE
133 | bus_LV_2885-2_0_3_node_127 | 0.4 | n |  | TRUE
134 | bus_LV_2885-2_0_3_node_129 | 0.4 | n |  | TRUE
135 | bus_LV_2885-2_0_3_node_125 | 0.4 | n |  | TRUE
136 | bus_LV_2885-2_0_3_node_126 | 0.4 | n |  | TRUE
137 | bus_LV_2885-2_0_3_node_128 | 0.4 | n |  | TRUE
138 | bus_LV_2885-2_0_3_node_142 | 0.4 | n |  | TRUE
139 | bus_MV_300_0_node_55 | 20 | n |  | TRUE

## load
| name | bus | p_mw | q_mvar | const_z_percent | const_i_percent | sn_mva | scaling | in_service | type
0 | LV_2885-2_0_3_load_0 | 0 | 0.0007695 | 0.00019285 | 0 | 0 |  | 1 | TRUE | wye
1 | LV_2885-2_0_3_load_2 | 2 | 0.00058473 | 0.00014655 | 0 | 0 |  | 1 | TRUE | wye
2 | LV_2885-2_0_3_load_3 | 5 | 0.0021072 | 0.00052812 | 0 | 0 |  | 1 | TRUE | wye
3 | LV_2885-2_0_3_load_6 | 8 | 0.00095932 | 0.00024043 | 0 | 0 |  | 1 | TRUE | wye
4 | LV_2885-2_0_3_load_7 | 9 | 0.0034072 | 0.00085392 | 0 | 0 |  | 1 | TRUE | wye
5 | LV_2885-2_0_3_load_20 | 11 | 0.00073269 | 0.00018363 | 0 | 0 |  | 1 | TRUE | wye
6 | LV_2885-2_0_3_load_18 | 12 | 0.001364 | 0.00034186 | 0 | 0 |  | 1 | TRUE | wye
7 | LV_2885-2_0_3_load_9 | 13 | 0.0027123 | 0.00067977 | 0 | 0 |  | 1 | TRUE | wye
8 | LV_2885-2_0_3_load_110 | 14 | 0.0014632 | 0.00036672 | 0 | 0 |  | 1 | TRUE | wye
9 | LV_2885-2_0_3_load_109 | 15 | 0.001483 | 0.00037168 | 0 | 0 |  | 1 | TRUE | wye
10 | LV_2885-2_0_3_load_10 | 16 | 0.0010082 | 0.00025267 | 0 | 0 |  | 1 | TRUE | wye
11 | LV_2885-2_0_3_load_11 | 17 | 0.0012295 | 0.00030814 | 0 | 0 |  | 1 | TRUE | wye
12 | LV_2885-2_0_3_load_13 | 18 | 0.0013302 | 0.00033339 | 0 | 0 |  | 1 | TRUE | wye
13 | LV_2885-2_0_3_load_15 | 21 | 0.0017182 | 0.00043062 | 0 | 0 |  | 1 | TRUE | wye
14 | LV_2885-2_0_3_load_25 | 22 | 0.001144 | 0.00028673 | 0 | 0 |  | 1 | TRUE | wye
15 | LV_2885-2_0_3_load_144 | 23 | 0.0042277 | 0.0010596 | 0 | 0 |  | 1 | TRUE | wye
16 | LV_2885-2_0_3_load_21 | 24 | 0.0029154 | 0.00073067 | 0 | 0 |  | 1 | TRUE | wye
17 | LV_2885-2_0_3_load_26 | 25 | 0.0008555 | 0.00021441 | 0 | 0 |  | 1 | TRUE | wye
18 | LV_2885-2_0_3_load_45 | 27 | 0.00088299 | 0.0002213 | 0 | 0 |  | 1 | TRUE | wye
19 | LV_2885-2_0_3_load_23 | 29 | 0.001374 | 0.00034435 | 0 | 0 |  | 1 | TRUE | wye
20 | LV_2885-2_0_3_load_24 | 30 | 0.0007274 | 0.0001823 | 0 | 0 |  | 1 | TRUE | wye
21 | LV_2885-2_0_3_load_41 | 31 | 0.00094507 | 0.00023686 | 0 | 0 |  | 1 | TRUE | wye
22 | LV_2885-2_0_3_load_39 | 32 | 0.00069486 | 0.00017415 | 0 | 0 |  | 1 | TRUE | wye
23 | LV_2885-2_0_3_load_57 | 33 | 0.0019295 | 0.00048359 | 0 | 0 |  | 1 | TRUE | wye
24 | LV_2885-2_0_3_load_55 | 34 | 0.011603 | 0.0029081 | 0 | 0 |  | 1 | TRUE | wye
25 | LV_2885-2_0_3_load_27 | 35 | 0.00034675 | 8.6903e-05 | 0 | 0 |  | 1 | TRUE | wye
26 | LV_2885-2_0_3_load_32 | 36 | 0.00027412 | 6.87e-05 | 0 | 0 |  | 1 | TRUE | wye
27 | LV_2885-2_0_3_load_28 | 38 | 0.00040471 | 0.00010143 | 0 | 0 |  | 1 | TRUE | wye
28 | LV_2885-2_0_3_load_29 | 39 | 0.00079753 | 0.00019988 | 0 | 0 |  | 1 | TRUE | wye
29 | LV_2885-2_0_3_load_31 | 40 | 0.0014907 | 0.0003736 | 0 | 0 |  | 1 | TRUE | wye
30 | LV_2885-2_0_3_load_33 | 41 | 0.00067062 | 0.00016807 | 0 | 0 |  | 1 | TRUE | wye
31 | LV_2885-2_0_3_load_34 | 42 | 0.00043337 | 0.00010861 | 0 | 0 |  | 1 | TRUE | wye
32 | LV_2885-2_0_3_load_116 | 43 | 0.00021386 | 5.3598e-05 | 0 | 0 |  | 1 | TRUE | wye
33 | LV_2885-2_0_3_load_70 | 44 | 0.00070093 | 0.00017567 | 0 | 0 |  | 1 | TRUE | wye
34 | LV_2885-2_0_3_load_73 | 45 | 0.00055421 | 0.0001389 | 0 | 0 |  | 1 | TRUE | wye
35 | LV_2885-2_0_3_load_35 | 46 | 0.005238 | 0.0013128 | 0 | 0 |  | 1 | TRUE | wye
36 | LV_2885-2_0_3_load_115 | 48 | 0.00029912 | 7.4968e-05 | 0 | 0 |  | 1 | TRUE | wye
37 | LV_2885-2_0_3_load_117 | 49 | 0.00022263 | 5.5798e-05 | 0 | 0 |  | 1 | TRUE | wye
38 | LV_2885-2_0_3_load_118 | 50 | 0.00087881 | 0.00022025 | 0 | 0 |  | 1 | TRUE | wye
39 | LV_2885-2_0_3_load_119 | 52 | 0.00069886 | 0.00017515 | 0 | 0 |  | 1 | TRUE | wye
40 | LV_2885-2_0_3_load_120 | 53 | 0.0021506 | 0.00053898 | 0 | 0 |  | 1 | TRUE | wye
41 | LV_2885-2_0_3_load_122 | 55 | 0.0027717 | 0.00069466 | 0 | 0 |  | 1 | TRUE | wye
42 | LV_2885-2_0_3_load_72 | 57 | 0.00038603 | 9.6747e-05 | 0 | 0 |  | 1 | TRUE | wye
43 | LV_2885-2_0_3_load_139 | 59 | 0.00028473 | 7.136e-05 | 0 | 0 |  | 1 | TRUE | wye
44 | LV_2885-2_0_3_load_36 | 60 | 0.0011345 | 0.00028432 | 0 | 0 |  | 1 | TRUE | wye
45 | LV_2885-2_0_3_load_37 | 61 | 0.001235 | 0.00030952 | 0 | 0 |  | 1 | TRUE | wye
46 | LV_2885-2_0_3_load_38 | 62 | 0.0017307 | 0.00043376 | 0 | 0 |  | 1 | TRUE | wye
47 | LV_2885-2_0_3_load_40 | 63 | 0.0011095 | 0.00027806 | 0 | 0 |  | 1 | TRUE | wye
48 | LV_2885-2_0_3_load_42 | 64 | 0.00083517 | 0.00020931 | 0 | 0 |  | 1 | TRUE | wye
49 | LV_2885-2_0_3_load_43 | 65 | 0.0011546 | 0.00028937 | 0 | 0 |  | 1 | TRUE | wye
50 | LV_2885-2_0_3_load_44 | 66 | 0.0011835 | 0.0002966 | 0 | 0 |  | 1 | TRUE | wye
51 | LV_2885-2_0_3_load_60 | 68 | 0.0023032 | 0.00057722 | 0 | 0 |  | 1 | TRUE | wye
52 | LV_2885-2_0_3_load_52 | 69 | 0.002587 | 0.00064837 | 0 | 0 |  | 1 | TRUE | wye
53 | LV_2885-2_0_3_load_47 | 70 | 0.0025989 | 0.00065135 | 0 | 0 |  | 1 | TRUE | wye
54 | LV_2885-2_0_3_load_48 | 71 | 0.0025062 | 0.00062811 | 0 | 0 |  | 1 | TRUE | wye
55 | LV_2885-2_0_3_load_66 | 72 | 0.0054619 | 0.0013689 | 0 | 0 |  | 1 | TRUE | wye
56 | LV_2885-2_0_3_load_97 | 75 | 0.0067608 | 0.0016944 | 0 | 0 |  | 1 | TRUE | wye
57 | LV_2885-2_0_3_load_59 | 78 | 0.00067766 | 0.00016984 | 0 | 0 |  | 1 | TRUE | wye
58 | LV_2885-2_0_3_load_56 | 79 | 0.0015867 | 0.00039766 | 0 | 0 |  | 1 | TRUE | wye
59 | LV_2885-2_0_3_load_79 | 81 | 0.002566 | 0.00064309 | 0 | 0 |  | 1 | TRUE | wye
60 | LV_2885-2_0_3_load_50 | 82 | 0.0016388 | 0.00041072 | 0 | 0 |  | 1 | TRUE | wye
61 | LV_2885-2_0_3_load_51 | 83 | 0.0012013 | 0.00030108 | 0 | 0 |  | 1 | TRUE | wye
62 | LV_2885-2_0_3_load_96 | 85 | 0.0026702 | 0.00066922 | 0 | 0 |  | 1 | TRUE | wye
63 | LV_2885-2_0_3_load_68 | 86 | 0.0035551 | 0.000891 | 0 | 0 |  | 1 | TRUE | wye
64 | LV_2885-2_0_3_load_61 | 87 | 0.00067897 | 0.00017017 | 0 | 0 |  | 1 | TRUE | wye
65 | LV_2885-2_0_3_load_62 | 88 | 0.0018247 | 0.00045731 | 0 | 0 |  | 1 | TRUE | wye
66 | LV_2885-2_0_3_load_63 | 89 | 0.0010355 | 0.00025953 | 0 | 0 |  | 1 | TRUE | wye
67 | LV_2885-2_0_3_load_64 | 90 | 0.00088505 | 0.00022181 | 0 | 0 |  | 1 | TRUE | wye
68 | LV_2885-2_0_3_load_65 | 91 | 0.00032066 | 8.0365e-05 | 0 | 0 |  | 1 | TRUE | wye
69 | LV_2885-2_0_3_load_135 | 92 | 0.001827 | 0.00045789 | 0 | 0 |  | 1 | TRUE | wye
70 | LV_2885-2_0_3_load_136 | 93 | 0.00065779 | 0.00016486 | 0 | 0 |  | 1 | TRUE | wye
71 | LV_2885-2_0_3_load_86 | 95 | 0.0054159 | 0.0013574 | 0 | 0 |  | 1 | TRUE | wye
72 | LV_2885-2_0_3_load_83 | 96 | 0.013472 | 0.0033763 | 0 | 0 |  | 1 | TRUE | wye
73 | LV_2885-2_0_3_load_102 | 98 | 0.0012671 | 0.00031757 | 0 | 0 |  | 1 | TRUE | wye
74 | LV_2885-2_0_3_load_84 | 99 | 0.0098043 | 0.0024572 | 0 | 0 |  | 1 | TRUE | wye
75 | LV_2885-2_0_3_load_76 | 101 | 0.0047487 | 0.0011901 | 0 | 0 |  | 1 | TRUE | wye
76 | LV_2885-2_0_3_load_94 | 102 | 0.00082765 | 0.00020743 | 0 | 0 |  | 1 | TRUE | wye
77 | LV_2885-2_0_3_load_74 | 103 | 0.0022288 | 0.00055859 | 0 | 0 |  | 1 | TRUE | wye
78 | LV_2885-2_0_3_load_92 | 104 | 0.00083899 | 0.00021027 | 0 | 0 |  | 1 | TRUE | wye
79 | LV_2885-2_0_3_load_75 | 105 | 0.00142 | 0.00035589 | 0 | 0 |  | 1 | TRUE | wye
80 | LV_2885-2_0_3_load_77 | 106 | 0.00085844 | 0.00021514 | 0 | 0 |  | 1 | TRUE | wye
81 | LV_2885-2_0_3_load_82 | 107 | 0.0009263 | 0.00023215 | 0 | 0 |  | 1 | TRUE | wye
82 | LV_2885-2_0_3_load_78 | 109 | 0.0029476 | 0.00073875 | 0 | 0 |  | 1 | TRUE | wye
83 | LV_2885-2_0_3_load_80 | 110 | 0.0022286 | 0.00055853 | 0 | 0 |  | 1 | TRUE | wye
84 | LV_2885-2_0_3_load_130 | 112 | 0.0019601 | 0.00049125 | 0 | 0 |  | 1 | TRUE | wye
85 | LV_2885-2_0_3_load_114 | 113 | 0.0027587 | 0.0006914 | 0 | 0 |  | 1 | TRUE | wye
86 | LV_2885-2_0_3_load_108 | 114 | 0.0046597 | 0.0011678 | 0 | 0 |  | 1 | TRUE | wye
87 | LV_2885-2_0_3_load_105 | 115 | 0.0027781 | 0.00069626 | 0 | 0 |  | 1 | TRUE | wye
88 | LV_2885-2_0_3_load_87 | 116 | 0.0052428 | 0.001314 | 0 | 0 |  | 1 | TRUE | wye
89 | LV_2885-2_0_3_load_88 | 117 | 0.0024274 | 0.00060836 | 0 | 0 |  | 1 | TRUE | wye
90 | LV_2885-2_0_3_load_89 | 118 | 0.0019322 | 0.00048427 | 0 | 0 |  | 1 | TRUE | wye
91 | LV_2885-2_0_3_load_90 | 119 | 0.0051454 | 0.0012896 | 0 | 0 |  | 1 | TRUE | wye
92 | LV_2885-2_0_3_load_91 | 120 | 0.0032094 | 0.00080435 | 0 | 0 |  | 1 | TRUE | wye
93 | LV_2885-2_0_3_load_112 | 121 | 0.0023107 | 0.00057911 | 0 | 0 |  | 1 | TRUE | wye
94 | LV_2885-2_0_3_load_132 | 122 | 0.0019542 | 0.00048977 | 0 | 0 |  | 1 | TRUE | wye
95 | LV_2885-2_0_3_load_111 | 123 | 0.0057926 | 0.0014518 | 0 | 0 |  | 1 | TRUE | wye
96 | LV_2885-2_0_3_load_131 | 124 | 0.0029283 | 0.00073391 | 0 | 0 |  | 1 | TRUE | wye
97 | LV_2885-2_0_3_load_93 | 125 | 0.0020055 | 0.00050263 | 0 | 0 |  | 1 | TRUE | wye
98 | LV_2885-2_0_3_load_98 | 126 | 0.0041257 | 0.001034 | 0 | 0 |  | 1 | TRUE | wye
99 | LV_2885-2_0_3_load_99 | 127 | 0.0021527 | 0.00053953 | 0 | 0 |  | 1 | TRUE | wye
100 | LV_2885-2_0_3_load_100 | 128 | 0.001978 | 0.00049573 | 0 | 0 |  | 1 | TRUE | wye
101 | LV_2885-2_0_3_load_104 | 129 | 0.0039974 | 0.0010019 | 0 | 0 |  | 1 | TRUE | wye
102 | LV_2885-2_0_3_load_113 | 130 | 0.0024636 | 0.00061745 | 0 | 0 |  | 1 | TRUE | wye
103 | LV_2885-2_0_3_load_106 | 131 | 0.0026824 | 0.00067228 | 0 | 0 |  | 1 | TRUE | wye
104 | LV_2885-2_0_3_load_107 | 132 | 0.0033129 | 0.00083028 | 0 | 0 |  | 1 | TRUE | wye
105 | LV_2885-2_0_3_load_129 | 134 | 0.0042519 | 0.0010656 | 0 | 0 |  | 1 | TRUE | wye
106 | LV_2885-2_0_3_load_125 | 135 | 0.0010975 | 0.00027506 | 0 | 0 |  | 1 | TRUE | wye
107 | LV_2885-2_0_3_load_126 | 136 | 0.0020064 | 0.00050284 | 0 | 0 |  | 1 | TRUE | wye
108 | LV_2885-2_0_3_load_142 | 138 | 0.0026787 | 0.00067134 | 0 | 0 |  | 1 | TRUE | wye

## ext_grid
| name | bus | vm_pu | va_degree | slack_weight | in_service
0 |  | 104 | 1 | 0 | 1 | TRUE

## line
| name | std_type | from_bus | to_bus | length_km | r_ohm_per_km | x_ohm_per_km | c_nf_per_km | g_us_per_km | max_i_ka | df | parallel | type | in_service
0 | LV_2885-2_0_3_line_0 | NAYY 4x150 SE | 0 | 1 | 0.037493 | 0.208 | 0.08 | 261 | 0 | 0.27 | 1 | 1 | cs | TRUE
1 | LV_2885-2_0_3_line_1 | NAYY 4x150 SE | 1 | 2 | 0.040999 | 0.208 | 0.08 | 261 | 0 | 0.27 | 1 | 1 | cs | TRUE
2 | LV_2885-2_0_3_line_2 | NAYY 4x150 SE | 2 | 3 | 0.12455 | 0.208 | 0.08 | 261 | 0 | 0.27 | 1 | 1 | cs | TRUE
3 | LV_2885-2_0_3_line_3 | NAYY 4x150 SE | 3 | 4 | 0.006943 | 0.208 | 0.08 | 261 | 0 | 0.27 | 1 | 1 | cs | TRUE
4 | LV_2885-2_0_3_line_4 | NAYY 4x150 SE | 4 | 20 | 0.019267 | 0.208 | 0.08 | 261 | 0 | 0.27 | 1 | 1 | cs | TRUE
5 | LV_2885-2_0_3_line_5 | NAYY 4x150 SE | 5 | 6 | 0.012607 | 0.208 | 0.08 | 261 | 0 | 0.27 | 1 | 1 | cs | TRUE
6 | LV_2885-2_0_3_line_6 | NAYY 4x150 SE | 5 | 7 | 0.011045 | 0.208 | 0.08 | 261 | 0 | 0.27 | 1 | 1 | cs | TRUE
7 | LV_2885-2_0_3_line_7 | NAYY 4x150 SE | 6 | 8 | 0.020342 | 0.208 | 0.08 | 261 | 0 | 0.27 | 1 | 1 | cs | TRUE
8 | LV_2885-2_0_3_line_8 | NAYY 4x150 SE | 7 | 9 | 0.021604 | 0.208 | 0.08 | 261 | 0 | 0.27 | 1 | 1 | cs | TRUE
9 | LV_2885-2_0_3_line_9 | NAYY 4x150 SE | 8 | 10 | 0.015496 | 0.208 | 0.08 | 261 | 0 | 0.27 | 1 | 1 | cs | TRUE
10 | LV_2885-2_0_3_line_10 | NAYY 4x150 SE | 10 | 11 | 0.0057343 | 0.208 | 0.08 | 261 | 0 | 0.27 | 1 | 1 | cs | TRUE
11 | LV_2885-2_0_3_line_11 | NAYY 4x150 SE | 10 | 12 | 0.10476 | 0.208 | 0.08 | 261 | 0 | 0.27 | 1 | 1 | cs | TRUE
12 | LV_2885-2_0_3_line_12 | NAYY 4x150 SE | 11 | 27 | 0.033538 | 0.208 | 0.08 | 261 | 0 | 0.27 | 1 | 1 | cs | TRUE
13 | LV_2885-2_0_3_line_13 | NAYY 4x150 SE | 13 | 14 | 0.0121 | 0.208 | 0.08 | 261 | 0 | 0.27 | 1 | 1 | cs | TRUE
14 | LV_2885-2_0_3_line_14 | NAYY 4x150 SE | 14 | 15 | 0.012303 | 0.208 | 0.08 | 261 | 0 | 0.27 | 1 | 1 | cs | TRUE
15 | LV_2885-2_0_3_line_15 | NAYY 4x150 SE | 15 | 95 | 0.028497 | 0.208 | 0.08 | 261 | 0 | 0.27 | 1 | 1 | cs | TRUE
16 | LV_2885-2_0_3_line_16 | NAYY 4x150 SE | 16 | 17 | 0.01 | 0.208 | 0.08 | 261 | 0 | 0.27 | 1 | 1 | cs | TRUE
17 | LV_2885-2_0_3_line_17 | NAYY 4x150 SE | 17 | 18 | 0.018159 | 0.208 | 0.08 | 261 | 0 | 0.27 | 1 | 1 | cs | TRUE
18 | LV_2885-2_0_3_line_18 | NAYY 4x150 SE | 18 | 22 | 1.0391e-05 | 0.208 | 0.08 | 261 | 0 | 0.27 | 1 | 1 | cs | TRUE
19 | LV_2885-2_0_3_line_19 | NAYY 4x150 SE | 19 | 20 | 0.06849 | 0.208 | 0.08 | 261 | 0 | 0.27 | 1 | 1 | cs | TRUE
20 | LV_2885-2_0_3_line_20 | NAYY 4x150 SE | 19 | 21 | 0.0020168 | 0.208 | 0.08 | 261 | 0 | 0.27 | 1 | 1 | cs | TRUE
21 | LV_2885-2_0_3_line_21 | NAYY 4x150 SE | 20 | 23 | 0.028213 | 0.208 | 0.08 | 261 | 0 | 0.27 | 1 | 1 | cs | TRUE
22 | LV_2885-2_0_3_line_22 | NAYY 4x150 SE | 21 | 24 | 0.037365 | 0.208 | 0.08 | 261 | 0 | 0.27 | 1 | 1 | cs | TRUE
23 | LV_2885-2_0_3_line_23 | NAYY 4x150 SE | 22 | 25 | 0.01786 | 0.208 | 0.08 | 261 | 0 | 0.27 | 1 | 1 | cs | TRUE
24 | LV_2885-2_0_3_line_24 | NAYY 4x150 SE | 24 | 26 | 0.018589 | 0.208 | 0.08 | 261 | 0 | 0.27 | 1 | 1 | cs | TRUE
25 | LV_2885-2_0_3_line_25 | NAYY 4x150 SE | 25 | 35 | 0.023133 | 0.208 | 0.08 | 261 | 0 | 0.27 | 1 | 1 | cs | TRUE
26 | LV_2885-2_0_3_line_26 | NAYY 4x150 SE | 26 | 29 | 0.022503 | 0.208 | 0.08 | 261 | 0 | 0.27 | 1 | 1 | cs | TRUE
27 | LV_2885-2_0_3_line_27 | NAYY 4x150 SE | 26 | 30 | 0.01803 | 0.208 | 0.08 | 261 | 0 | 0.27 | 1 | 1 | cs | TRUE
28 | LV_2885-2_0_3_line_28 | NAYY 4x150 SE | 27 | 28 | 0.081047 | 0.208 | 0.08 | 261 | 0 | 0.27 | 1 | 1 | cs | TRUE
29 | LV_2885-2_0_3_line_29 | NAYY 4x150 SE | 28 | 70 | 0.01458 | 0.208 | 0.08 | 261 | 0 | 0.27 | 1 | 2 | cs | TRUE
30 | LV_2885-2_0_3_line_30 | NAYY 4x150 SE | 28 | 71 | 0.018583 | 0.208 | 0.08 | 261 | 0 | 0.27 | 1 | 2 | cs | TRUE
31 | LV_2885-2_0_3_line_31 | NAYY 4x150 SE | 29 | 31 | 0.0029628 | 0.208 | 0.08 | 261 | 0 | 0.27 | 1 | 1 | cs | TRUE
32 | LV_2885-2_0_3_line_32 | NAYY 4x150 SE | 31 | 32 | 0.015345 | 0.208 | 0.08 | 261 | 0 | 0.27 | 1 | 1 | cs | TRUE
33 | LV_2885-2_0_3_line_33 | NAYY 4x150 SE | 32 | 61 | 0.00084854 | 0.208 | 0.08 | 261 | 0 | 0.27 | 1 | 1 | cs | TRUE
34 | LV_2885-2_0_3_line_34 | NAYY 4x150 SE | 33 | 34 | 0.011644 | 0.208 | 0.08 | 261 | 0 | 0.27 | 1 | 1 | cs | TRUE
35 | LV_2885-2_0_3_line_35 | NAYY 4x150 SE | 34 | 79 | 0.013267 | 0.208 | 0.08 | 261 | 0 | 0.27 | 1 | 1 | cs | TRUE
36 | LV_2885-2_0_3_line_36 | NAYY 4x150 SE | 35 | 36 | 0.0014345 | 0.208 | 0.08 | 261 | 0 | 0.27 | 1 | 1 | cs | TRUE
37 | LV_2885-2_0_3_line_37 | NAYY 4x150 SE | 36 | 37 | 0.029958 | 0.208 | 0.08 | 261 | 0 | 0.27 | 1 | 1 | cs | TRUE
38 | LV_2885-2_0_3_line_38 | NAYY 4x150 SE | 37 | 41 | 0.010036 | 0.208 | 0.08 | 261 | 0 | 0.27 | 1 | 1 | cs | TRUE
39 | LV_2885-2_0_3_line_39 | NAYY 4x150 SE | 37 | 42 | 0.021992 | 0.208 | 0.08 | 261 | 0 | 0.27 | 1 | 1 | cs | TRUE
40 | LV_2885-2_0_3_line_40 | NAYY 4x150 SE | 37 | 38 | 0.027898 | 0.208 | 0.08 | 261 | 0 | 0.27 | 1 | 1 | cs | TRUE
41 | LV_2885-2_0_3_line_41 | NAYY 4x150 SE | 38 | 39 | 0.027692 | 0.208 | 0.08 | 261 | 0 | 0.27 | 1 | 1 | cs | TRUE
42 | LV_2885-2_0_3_line_42 | NAYY 4x150 SE | 39 | 40 | 0.0096693 | 0.208 | 0.08 | 261 | 0 | 0.27 | 1 | 1 | cs | TRUE
43 | LV_2885-2_0_3_line_43 | NAYY 4x150 SE | 40 | 43 | 0.36155 | 0.208 | 0.08 | 261 | 0 | 0.27 | 1 | 1 | cs | TRUE
44 | LV_2885-2_0_3_line_44 | NAYY 4x150 SE | 41 | 44 | 0.032824 | 0.208 | 0.08 | 261 | 0 | 0.27 | 1 | 1 | cs | TRUE
45 | LV_2885-2_0_3_line_45 | NAYY 4x150 SE | 42 | 45 | 0.013663 | 0.208 | 0.08 | 261 | 0 | 0.27 | 1 | 1 | cs | TRUE
46 | LV_2885-2_0_3_line_46 | NAYY 4x150 SE | 43 | 48 | 0.0024281 | 0.208 | 0.08 | 261 | 0 | 0.27 | 1 | 1 | cs | TRUE
47 | LV_2885-2_0_3_line_47 | NAYY 4x150 SE | 44 | 56 | 0.026251 | 0.208 | 0.08 | 261 | 0 | 0.27 | 1 | 1 | cs | TRUE
48 | LV_2885-2_0_3_line_48 | NAYY 4x150 SE | 45 | 57 | 0.0068468 | 0.208 | 0.08 | 261 | 0 | 0.27 | 1 | 1 | cs | TRUE
49 | LV_2885-2_0_3_line_49 | NAYY 4x150 SE | 46 | 47 | 0.28666 | 0.208 | 0.08 | 261 | 0 | 0.27 | 1 | 1 | cs | TRUE
50 | LV_2885-2_0_3_line_50 | NAYY 4x150 SE | 47 | 58 | 0.3615 | 0.208 | 0.08 | 261 | 0 | 0.27 | 1 | 1 | cs | TRUE
51 | LV_2885-2_0_3_line_51 | NAYY 4x150 SE | 47 | 59 | 0.13846 | 0.208 | 0.08 | 261 | 0 | 0.27 | 1 | 1 | cs | TRUE
52 | LV_2885-2_0_3_line_52 | NAYY 4x150 SE | 47 | 53 | 0.30469 | 0.208 | 0.08 | 261 | 0 | 0.27 | 1 | 1 | cs | TRUE
53 | LV_2885-2_0_3_line_53 | NAYY 4x150 SE | 48 | 49 | 0.0013881 | 0.208 | 0.08 | 261 | 0 | 0.27 | 1 | 1 | cs | TRUE
54 | LV_2885-2_0_3_line_54 | NAYY 4x150 SE | 49 | 50 | 0.013498 | 0.208 | 0.08 | 261 | 0 | 0.27 | 1 | 1 | cs | TRUE
55 | LV_2885-2_0_3_line_55 | NAYY 4x150 SE | 50 | 51 | 0.033482 | 0.208 | 0.08 | 261 | 0 | 0.27 | 1 | 1 | cs | TRUE
56 | LV_2885-2_0_3_line_56 | NAYY 4x150 SE | 51 | 54 | 0.056961 | 0.208 | 0.08 | 261 | 0 | 0.27 | 1 | 1 | cs | TRUE
57 | LV_2885-2_0_3_line_57 | NAYY 4x150 SE | 51 | 52 | 0.031213 | 0.208 | 0.08 | 261 | 0 | 0.27 | 1 | 1 | cs | TRUE
58 | LV_2885-2_0_3_line_58 | NAYY 4x150 SE | 52 | 53 | 0.036883 | 0.208 | 0.08 | 261 | 0 | 0.27 | 1 | 1 | cs | TRUE
59 | LV_2885-2_0_3_line_59 | NAYY 4x150 SE | 54 | 55 | 0.059062 | 0.208 | 0.08 | 261 | 0 | 0.27 | 1 | 1 | cs | TRUE
60 | LV_2885-2_0_3_line_60 | NAYY 4x150 SE | 56 | 100 | 0.016763 | 0.208 | 0.08 | 261 | 0 | 0.27 | 1 | 2 | cs | TRUE
61 | LV_2885-2_0_3_line_61 | NAYY 4x150 SE | 56 | 86 | 0.020572 | 0.208 | 0.08 | 261 | 0 | 0.27 | 1 | 2 | cs | TRUE
62 | LV_2885-2_0_3_line_62 | NAYY 4x150 SE | 57 | 91 | 0.020889 | 0.208 | 0.08 | 261 | 0 | 0.27 | 1 | 1 | cs | TRUE
63 | LV_2885-2_0_3_line_63 | NAYY 4x150 SE | 58 | 92 | 0.058318 | 0.208 | 0.08 | 261 | 0 | 0.27 | 1 | 1 | cs | TRUE
64 | LV_2885-2_0_3_line_64 | NAYY 4x150 SE | 60 | 61 | 0.010205 | 0.208 | 0.08 | 261 | 0 | 0.27 | 1 | 1 | cs | TRUE
65 | LV_2885-2_0_3_line_65 | NAYY 4x150 SE | 60 | 62 | 0.012018 | 0.208 | 0.08 | 261 | 0 | 0.27 | 1 | 1 | cs | TRUE
66 | LV_2885-2_0_3_line_66 | NAYY 4x150 SE | 62 | 63 | 0.011062 | 0.208 | 0.08 | 261 | 0 | 0.27 | 1 | 1 | cs | TRUE
67 | LV_2885-2_0_3_line_67 | NAYY 4x150 SE | 63 | 64 | 0.007089 | 0.208 | 0.08 | 261 | 0 | 0.27 | 1 | 1 | cs | TRUE
68 | LV_2885-2_0_3_line_68 | NAYY 4x150 SE | 64 | 65 | 0.00045955 | 0.208 | 0.08 | 261 | 0 | 0.27 | 1 | 1 | cs | TRUE
69 | LV_2885-2_0_3_line_69 | NAYY 4x150 SE | 65 | 66 | 0.007061 | 0.208 | 0.08 | 261 | 0 | 0.27 | 1 | 1 | cs | TRUE
70 | LV_2885-2_0_3_line_70 | NAYY 4x150 SE | 66 | 67 | 0.016172 | 0.208 | 0.08 | 261 | 0 | 0.27 | 1 | 1 | cs | TRUE
71 | LV_2885-2_0_3_line_71 | NAYY 4x150 SE | 67 | 68 | 0.010875 | 0.208 | 0.08 | 261 | 0 | 0.27 | 1 | 2 | cs | TRUE
72 | LV_2885-2_0_3_line_72 | NAYY 4x150 SE | 67 | 69 | 0.018339 | 0.208 | 0.08 | 261 | 0 | 0.27 | 1 | 2 | cs | TRUE
73 | LV_2885-2_0_3_line_73 | NAYY 4x150 SE | 68 | 86 | 0.0045803 | 0.208 | 0.08 | 261 | 0 | 0.27 | 1 | 2 | cs | TRUE
74 | LV_2885-2_0_3_line_74 | NAYY 4x150 SE | 69 | 82 | 0.017539 | 0.208 | 0.08 | 261 | 0 | 0.27 | 1 | 2 | cs | TRUE
75 | LV_2885-2_0_3_line_75 | NAYY 4x150 SE | 70 | 72 | 0.036415 | 0.208 | 0.08 | 261 | 0 | 0.27 | 1 | 2 | cs | TRUE
76 | LV_2885-2_0_3_line_76 | NAYY 4x150 SE | 71 | 73 | 0.011074 | 0.208 | 0.08 | 261 | 0 | 0.27 | 1 | 2 | cs | TRUE
77 | LV_2885-2_0_3_line_77 | NAYY 4x150 SE | 72 | 77 | 0.012067 | 0.208 | 0.08 | 261 | 0 | 0.27 | 1 | 2 | cs | TRUE
78 | LV_2885-2_0_3_line_78 | NAYY 4x150 SE | 73 | 78 | 0.015478 | 0.208 | 0.08 | 261 | 0 | 0.27 | 1 | 2 | cs | TRUE
79 | LV_2885-2_0_3_line_79 | NAYY 4x150 SE | 73 | 79 | 0.030593 | 0.208 | 0.08 | 261 | 0 | 0.27 | 1 | 1 | cs | TRUE
80 | LV_2885-2_0_3_line_80 | NAYY 4x150 SE | 74 | 75 | 0.013382 | 0.208 | 0.08 | 261 | 0 | 0.27 | 1 | 1 | cs | TRUE
81 | LV_2885-2_0_3_line_81 | NAYY 4x150 SE | 74 | 76 | 0.011727 | 0.208 | 0.08 | 261 | 0 | 0.27 | 1 | 1 | cs | TRUE
82 | LV_2885-2_0_3_line_82 | NAYY 4x150 SE | 76 | 80 | 0.018701 | 0.208 | 0.08 | 261 | 0 | 0.27 | 1 | 1 | cs | TRUE
83 | LV_2885-2_0_3_line_83 | NAYY 4x150 SE | 76 | 81 | 0.040674 | 0.208 | 0.08 | 261 | 0 | 0.27 | 1 | 1 | cs | TRUE
84 | LV_2885-2_0_3_line_84 | NAYY 4x150 SE | 77 | 94 | 0.005497 | 0.208 | 0.08 | 261 | 0 | 0.27 | 1 | 1 | cs | TRUE
85 | LV_2885-2_0_3_line_85 | NAYY 4x150 SE | 77 | 95 | 0.016148 | 0.208 | 0.08 | 261 | 0 | 0.27 | 1 | 1 | cs | TRUE
86 | LV_2885-2_0_3_line_86 | NAYY 4x150 SE | 77 | 96 | 0.021095 | 0.208 | 0.08 | 261 | 0 | 0.27 | 1 | 1 | cs | TRUE
87 | LV_2885-2_0_3_line_87 | NAYY 4x150 SE | 78 | 85 | 0.0045171 | 0.208 | 0.08 | 261 | 0 | 0.27 | 1 | 2 | cs | TRUE
88 | LV_2885-2_0_3_line_88 | NAYY 4x150 SE | 80 | 111 | 0.011127 | 0.208 | 0.08 | 261 | 0 | 0.27 | 1 | 1 | cs | TRUE
89 | LV_2885-2_0_3_line_89 | NAYY 4x150 SE | 81 | 109 | 0.019545 | 0.208 | 0.08 | 261 | 0 | 0.27 | 1 | 1 | cs | TRUE
90 | LV_2885-2_0_3_line_90 | NAYY 4x150 SE | 82 | 83 | 0.0093368 | 0.208 | 0.08 | 261 | 0 | 0.27 | 1 | 2 | cs | TRUE
91 | LV_2885-2_0_3_line_91 | NAYY 4x150 SE | 83 | 84 | 0.0018388 | 0.208 | 0.08 | 261 | 0 | 0.27 | 1 | 2 | cs | TRUE
92 | LV_2885-2_0_3_line_92 | NAYY 4x150 SE | 84 | 85 | 0.013627 | 0.208 | 0.08 | 261 | 0 | 0.27 | 1 | 2 | cs | TRUE
93 | LV_2885-2_0_3_line_93 | NAYY 4x150 SE | 87 | 88 | 0.017747 | 0.208 | 0.08 | 261 | 0 | 0.27 | 1 | 1 | cs | TRUE
94 | LV_2885-2_0_3_line_94 | NAYY 4x150 SE | 87 | 89 | 0.022491 | 0.208 | 0.08 | 261 | 0 | 0.27 | 1 | 1 | cs | TRUE
95 | LV_2885-2_0_3_line_95 | NAYY 4x150 SE | 88 | 90 | 0.0027246 | 0.208 | 0.08 | 261 | 0 | 0.27 | 1 | 1 | cs | TRUE
96 | LV_2885-2_0_3_line_96 | NAYY 4x150 SE | 89 | 91 | 0.0068287 | 0.208 | 0.08 | 261 | 0 | 0.27 | 1 | 1 | cs | TRUE
97 | LV_2885-2_0_3_line_97 | NAYY 4x150 SE | 92 | 93 | 0.024372 | 0.208 | 0.08 | 261 | 0 | 0.27 | 1 | 1 | cs | TRUE
98 | LV_2885-2_0_3_line_98 | NAYY 4x150 SE | 94 | 97 | 0.007257 | 0.208 | 0.08 | 261 | 0 | 0.27 | 1 | 1 | cs | TRUE
99 | LV_2885-2_0_3_line_99 | NAYY 4x150 SE | 94 | 98 | 0.013375 | 0.208 | 0.08 | 261 | 0 | 0.27 | 1 | 1 | cs | TRUE
100 | LV_2885-2_0_3_line_100 | NAYY 4x150 SE | 96 | 99 | 0.0013066 | 0.208 | 0.08 | 261 | 0 | 0.27 | 1 | 1 | cs | TRUE
101 | LV_2885-2_0_3_line_101 | NAYY 4x150 SE | 97 | 114 | 0.018028 | 0.208 | 0.08 | 261 | 0 | 0.27 | 1 | 1 | cs | TRUE
102 | LV_2885-2_0_3_line_102 | NAYY 4x150 SE | 97 | 115 | 0.033251 | 0.208 | 0.08 | 261 | 0 | 0.27 | 1 | 1 | cs | TRUE
103 | LV_2885-2_0_3_line_103 | NAYY 4x150 SE | 100 | 101 | 0.011584 | 0.208 | 0.08 | 261 | 0 | 0.27 | 1 | 1 | cs | TRUE
104 | LV_2885-2_0_3_line_104 | NAYY 4x150 SE | 100 | 102 | 0.007582 | 0.208 | 0.08 | 261 | 0 | 0.27 | 1 | 2 | cs | TRUE
105 | LV_2885-2_0_3_line_105 | NAYY 4x150 SE | 101 | 103 | 0.022203 | 0.208 | 0.08 | 261 | 0 | 0.27 | 1 | 1 | cs | TRUE
106 | LV_2885-2_0_3_line_106 | NAYY 4x150 SE | 102 | 104 | 0.01824 | 0.208 | 0.08 | 261 | 0 | 0.27 | 1 | 2 | cs | TRUE
107 | LV_2885-2_0_3_line_107 | NAYY 4x150 SE | 103 | 105 | 0.0052903 | 0.208 | 0.08 | 261 | 0 | 0.27 | 1 | 1 | cs | TRUE
108 | LV_2885-2_0_3_line_108 | NAYY 4x150 SE | 104 | 125 | 0.0089224 | 0.208 | 0.08 | 261 | 0 | 0.27 | 1 | 1 | cs | TRUE
109 | LV_2885-2_0_3_line_109 | NAYY 4x150 SE | 106 | 107 | 0.0018092 | 0.208 | 0.08 | 261 | 0 | 0.27 | 1 | 1 | cs | TRUE
110 | LV_2885-2_0_3_line_110 | NAYY 4x150 SE | 107 | 108 | 0.023191 | 0.208 | 0.08 | 261 | 0 | 0.27 | 1 | 1 | cs | TRUE
111 | LV_2885-2_0_3_line_111 | NAYY 4x150 SE | 108 | 112 | 0.019857 | 0.208 | 0.08 | 261 | 0 | 0.27 | 1 | 1 | cs | TRUE
112 | LV_2885-2_0_3_line_112 | NAYY 4x150 SE | 108 | 113 | 0.020785 | 0.208 | 0.08 | 261 | 0 | 0.27 | 1 | 1 | cs | TRUE
113 | LV_2885-2_0_3_line_113 | NAYY 4x150 SE | 109 | 110 | 0.0056011 | 0.208 | 0.08 | 261 | 0 | 0.27 | 1 | 1 | cs | TRUE
114 | LV_2885-2_0_3_line_114 | NAYY 4x150 SE | 111 | 126 | 0.024236 | 0.208 | 0.08 | 261 | 0 | 0.27 | 1 | 1 | cs | TRUE
115 | LV_2885-2_0_3_line_115 | NAYY 4x150 SE | 111 | 125 | 0.018385 | 0.208 | 0.08 | 261 | 0 | 0.27 | 1 | 1 | cs | TRUE
116 | LV_2885-2_0_3_line_116 | NAYY 4x150 SE | 113 | 130 | 0.013027 | 0.208 | 0.08 | 261 | 0 | 0.27 | 1 | 1 | cs | TRUE
117 | LV_2885-2_0_3_line_117 | NAYY 4x150 SE | 114 | 123 | 0.0096066 | 0.208 | 0.08 | 261 | 0 | 0.27 | 1 | 1 | cs | TRUE
118 | LV_2885-2_0_3_line_118 | NAYY 4x150 SE | 115 | 131 | 0.039763 | 0.208 | 0.08 | 261 | 0 | 0.27 | 1 | 1 | cs | TRUE
119 | LV_2885-2_0_3_line_119 | NAYY 4x150 SE | 116 | 117 | 0.033804 | 0.208 | 0.08 | 261 | 0 | 0.27 | 1 | 1 | cs | TRUE
120 | LV_2885-2_0_3_line_120 | NAYY 4x150 SE | 116 | 118 | 0.063895 | 0.208 | 0.08 | 261 | 0 | 0.27 | 1 | 1 | cs | TRUE
121 | LV_2885-2_0_3_line_121 | NAYY 4x150 SE | 117 | 119 | 0.010556 | 0.208 | 0.08 | 261 | 0 | 0.27 | 1 | 1 | cs | TRUE
122 | LV_2885-2_0_3_line_122 | NAYY 4x150 SE | 118 | 120 | 0.0031671 | 0.208 | 0.08 | 261 | 0 | 0.27 | 1 | 1 | cs | TRUE
123 | LV_2885-2_0_3_line_123 | NAYY 4x150 SE | 119 | 121 | 0.0023344 | 0.208 | 0.08 | 261 | 0 | 0.27 | 1 | 1 | cs | TRUE
124 | LV_2885-2_0_3_line_124 | NAYY 4x150 SE | 120 | 122 | 0.004732 | 0.208 | 0.08 | 261 | 0 | 0.27 | 1 | 1 | cs | TRUE
125 | LV_2885-2_0_3_line_125 | NAYY 4x150 SE | 121 | 123 | 0.0045972 | 0.208 | 0.08 | 261 | 0 | 0.27 | 1 | 1 | cs | TRUE
126 | LV_2885-2_0_3_line_126 | NAYY 4x150 SE | 122 | 124 | 0.021075 | 0.208 | 0.08 | 261 | 0 | 0.27 | 1 | 1 | cs | TRUE
127 | LV_2885-2_0_3_line_127 | NAYY 4x150 SE | 126 | 127 | 0.012155 | 0.208 | 0.08 | 261 | 0 | 0.27 | 1 | 1 | cs | TRUE
128 | LV_2885-2_0_3_line_128 | NAYY 4x150 SE | 127 | 128 | 0.0091489 | 0.208 | 0.08 | 261 | 0 | 0.27 | 1 | 1 | cs | TRUE
129 | LV_2885-2_0_3_line_129 | NAYY 4x150 SE | 128 | 129 | 0.017438 | 0.208 | 0.08 | 261 | 0 | 0.27 | 1 | 1 | cs | TRUE
130 | LV_2885-2_0_3_line_130 | NAYY 4x150 SE | 129 | 130 | 0.017561 | 0.208 | 0.08 | 261 | 0 | 0.27 | 1 | 1 | cs | TRUE
131 | LV_2885-2_0_3_line_131 | NAYY 4x150 SE | 131 | 132 | 0.0075678 | 0.208 | 0.08 | 261 | 0 | 0.27 | 1 | 1 | cs | TRUE
132 | LV_2885-2_0_3_line_132 | NAYY 4x150 SE | 132 | 133 | 0.012978 | 0.208 | 0.08 | 261 | 0 | 0.27 | 1 | 1 | cs | TRUE
133 | LV_2885-2_0_3_line_133 | NAYY 4x150 SE | 133 | 134 | 0.034151 | 0.208 | 0.08 | 261 | 0 | 0.27 | 1 | 1 | cs | TRUE
134 | LV_2885-2_0_3_line_134 | NAYY 4x150 SE | 133 | 135 | 0.012026 | 0.208 | 0.08 | 261 | 0 | 0.27 | 1 | 1 | cs | TRUE
135 | LV_2885-2_0_3_line_135 | NAYY 4x150 SE | 135 | 136 | 0.038318 | 0.208 | 0.08 | 261 | 0 | 0.27 | 1 | 1 | cs | TRUE
136 | LV_2885-2_0_3_line_136 | NAYY 4x150 SE | 136 | 137 | 0.0096361 | 0.208 | 0.08 | 261 | 0 | 0.27 | 1 | 1 | cs | TRUE
137 | LV_2885-2_0_3_line_137 | NAYY 4x150 SE | 137 | 138 | 0.01237 | 0.208 | 0.08 | 261 | 0 | 0.27 | 1 | 1 | cs | TRUE

## trafo
| name | std_type | hv_bus | lv_bus | sn_mva | vn_hv_kv | vn_lv_kv | vk_percent | vkr_percent | pfe_kw | i0_percent | shift_degree | tap_side | tap_neutral | tap_min | tap_max | tap_step_percent | tap_step_degree | tap_pos | tap_phase_shifter | parallel | df | in_service
0 | LV_2885-2_0_3_trafo_92 | 0.25 MVA 20/0.4 kV | 139 | 104 | 0.25 | 20 | 0.4 | 6 | 1.44 | 0.8 | 0.32 | 150 | hv | 0 | -2 | 2 | 2.5 | 0 | 0 | FALSE | 1 | 1 | TRUE

## line_geodata
| x0 | y0 | x1 | y1 | x2 | y2 | x3 | y3 | x4 | y4 | x5 | y5 | x6 | y6 | x7 | y7 | x8 | y8 | x9 | y9
0 | 2628810.8545 | 1248203.3345 | 2628826.1937 | 1248201.2742 | 2628848.0311 | 1248198.4782
1 | 2628810.8545 | 1248203.3345 | 2628801.8939 | 1248204.325 | 2628796.1784 | 1248204.1416 | 2628792.3481 | 1248202.9667 | 2628788.1685 | 1248200.6116 | 2628774.467 | 1248189.7865
2 | 2628670.9861 | 1248121.1818 | 2628709.7937 | 1248141.2824 | 2628770.0017 | 1248186.2586 | 2628774.467 | 1248189.7865
3 | 2628667.3856 | 1248127.1239 | 2628670.9861 | 1248121.1818
4 | 2628667.9226 | 1248144.1487 | 2628665.084 | 1248140.8662 | 2628663.7812 | 1248138.5584 | 2628663.485 | 1248135.7773 | 2628667.3856 | 1248127.1239
5 | 2628885.0523 | 1248226.8658 | 2628895.2117 | 1248219.4005
6 | 2628904.1119 | 1248212.8605 | 2628895.2117 | 1248219.4005
7 | 2628885.0523 | 1248226.8658 | 2628879.9112 | 1248232.8002 | 2628877.0434 | 1248243.3154 | 2628876.179 | 1248244.6517
8 | 2628904.1119 | 1248212.8605 | 2628911.3919 | 1248220.5009 | 2628920.245 | 1248227.1148
9 | 2628865.8134 | 1248256.0024 | 2628873.0642 | 1248249.4667 | 2628876.179 | 1248244.6517
10 | 2628865.8134 | 1248256.0024 | 2628868.1204 | 1248261.2522
11 | 2628865.8134 | 1248256.0024 | 2628860.3552 | 1248251.0726 | 2628850.9446 | 1248245.2342 | 2628829.034 | 1248236.8223 | 2628811.7627 | 1248226.2538 | 2628777.969 | 1248200.2997
12 | 2628868.1204 | 1248261.2522 | 2628869.7942 | 1248265.061 | 2628871.0752 | 1248278.0312 | 2628868.7513 | 1248288.5157 | 2628867.2211 | 1248293.9086
13 | 2628931.9412 | 1248343.9373 | 2628939.1301 | 1248336.156 | 2628940.1237 | 1248335.0238
14 | 2628923.5925 | 1248352.9742 | 2628931.9412 | 1248343.9373
15 | 2628923.5925 | 1248352.9742 | 2628914.0565 | 1248363.296 | 2628906.2291 | 1248370.4292 | 2628902.6397 | 1248371.8327
16 | 2628656.8949 | 1248245.9632 | 2628655.4837 | 1248243.042 | 2628653.1735 | 1248236.6934
17 | 2628664.7942 | 1248262.3146 | 2628656.8949 | 1248245.9632
18 | 2628664.7942 | 1248262.3146 | 2628664.7987 | 1248262.324
19 | 2628721.4801 | 1248185.6123 | 2628698.167 | 1248161.0836 | 2628683.8658 | 1248151.486 | 2628667.9226 | 1248144.1487
20 | 2628721.4801 | 1248185.6123 | 2628722.9065 | 1248187.0381
21 | 2628667.9226 | 1248144.1487 | 2628666.8878 | 1248172.3398
22 | 2628742.8093 | 1248218.1034 | 2628736.5644 | 1248203.4413 | 2628730.2426 | 1248194.3715 | 2628722.9065 | 1248187.0381
23 | 2628670.427 | 1248279.1909 | 2628669.8954 | 1248276.6224 | 2628667.4087 | 1248267.7268 | 2628664.7987 | 1248262.324
24 | 2628750.0935 | 1248235.2053 | 2628742.8093 | 1248218.1034
25 | 2628672.7638 | 1248302.1222 | 2628672.837 | 1248297.6392 | 2628672.1755 | 1248287.6406 | 2628670.427 | 1248279.1909
26 | 2628750.0935 | 1248235.2053 | 2628746.7537 | 1248257.4592
27 | 2628750.0935 | 1248235.2053 | 2628765.9434 | 1248243.7988
28 | 2628825.8944 | 1248362.4002 | 2628836.9172 | 1248351.8801 | 2628846.9658 | 1248338.2867 | 2628856.0401 | 1248321.6533 | 2628861.4586 | 1248309.8942 | 2628865.8087 | 1248298.8859 | 2628867.2211 | 1248293.9086
29 | 2628825.8944 | 1248362.4002 | 2628839.8512 | 1248366.6184
30 | 2628825.8944 | 1248362.4002 | 2628811.8868 | 1248350.1891
31 | 2628746.7537 | 1248257.4592 | 2628746.7537 | 1248257.4592 | 2628745.7491 | 1248260.2465
32 | 2628740.546 | 1248274.6822 | 2628745.7491 | 1248260.2465
33 | 2628740.2582 | 1248275.4805 | 2628740.546 | 1248274.6822
34 | 2628809.4008 | 1248299.8605 | 2628812.0343 | 1248288.518
35 | 2628809.4008 | 1248299.8605 | 2628806.4004 | 1248312.7834
36 | 2628672.7638 | 1248302.1222 | 2628672.7403 | 1248303.5565
37 | 2628666.9961 | 1248332.8451 | 2628668.6775 | 1248325.5373 | 2628670.5007 | 1248320.1426 | 2628672.687 | 1248306.8222 | 2628672.7403 | 1248303.5565
38 | 2628666.9961 | 1248332.8451 | 2628670.8213 | 1248342.1233
39 | 2628666.9961 | 1248332.8451 | 2628663.7481 | 1248340.8569 | 2628658.9395 | 1248353.3072
40 | 2628666.9961 | 1248332.8451 | 2628662.8508 | 1248323.4078 | 2628658.414 | 1248318.0384 | 2628652.7724 | 1248311.9517 | 2628650.8623 | 1248310.6251
41 | 2628650.8623 | 1248310.6251 | 2628639.1505 | 1248302.4909 | 2628627.9817 | 1248295.0285
42 | 2628619.9418 | 1248289.6566 | 2628627.9817 | 1248295.0285
43 | 2628619.9418 | 1248289.6566 | 2628270.3013 | 1248381.6978
44 | 2628691.6982 | 1248365.5154 | 2628686.8417 | 1248363.8278 | 2628679.3171 | 1248358.3434 | 2628673.9223 | 1248349.645 | 2628670.8213 | 1248342.1233
45 | 2628658.9395 | 1248353.3072 | 2628656.6673 | 1248359.1902 | 2628654.6023 | 1248366.251
46 | 2628269.2105 | 1248379.5285 | 2628270.3013 | 1248381.6978
47 | 2628717.005 | 1248372.3124 | 2628710.2911 | 1248370.9458 | 2628701.7678 | 1248369.0144 | 2628691.6982 | 1248365.5154
48 | 2628652.6803 | 1248372.8226 | 2628654.6023 | 1248366.251
49 | 2627920.5604 | 1248501.3324 | 2627775.7331 | 1248253.9445
50 | 2627920.5604 | 1248501.3324 | 2627610.5539 | 1248687.2934
51 | 2627920.5604 | 1248501.3324 | 2627921.2527 | 1248525.9072 | 2627921.8391 | 1248531.2579 | 2627923.225 | 1248536.8125 | 2627927.1375 | 1248544.6026 | 2627938.526 | 1248561.8564 | 2627957.3017 | 1248591.3862 | 2627963.4158 | 1248604.6459 | 2627969.0788 | 1248614.2677 | 2627975.289 | 1248625.2485
52 | 2628194.0106 | 1248366.9344 | 2627920.5604 | 1248501.3324
53 | 2628269.2105 | 1248379.5285 | 2628268.5869 | 1248378.2883
54 | 2628262.5227 | 1248366.2289 | 2628268.5869 | 1248378.2883
55 | 2628253.8804 | 1248334.6777 | 2628260.668 | 1248347.5406 | 2628261.5697 | 1248364.3337 | 2628262.5227 | 1248366.2289
56 | 2628225.1514 | 1248286.4096 | 2628230.5913 | 1248296.8868 | 2628236.2223 | 1248305.2857 | 2628243.561 | 1248316.6057 | 2628248.8306 | 1248321.6007 | 2628252.9959 | 1248328.5584 | 2628253.8804 | 1248334.6777
57 | 2628253.8804 | 1248334.6777 | 2628229.8743 | 1248349.1953 | 2628227.076 | 1248350.6603
58 | 2628227.076 | 1248350.6603 | 2628203.5461 | 1248362.9792 | 2628194.0106 | 1248366.9344
59 | 2628225.1514 | 1248286.4096 | 2628214.8975 | 1248297.4125 | 2628206.2409 | 1248307.5669 | 2628178.831 | 1248321.3455
60 | 2628725.2934 | 1248386.8954 | 2628719.2292 | 1248376.1368 | 2628717.005 | 1248372.3124
61 | 2628717.005 | 1248372.3124 | 2628716.3598 | 1248365.1936 | 2628717.6089 | 1248356.7497 | 2628718.987 | 1248352.0596
62 | 2628652.6803 | 1248372.8226 | 2628650.1795 | 1248381.3734 | 2628648.0989 | 1248393.1711
63 | 2627610.5539 | 1248687.2934 | 2627610.2088 | 1248694.9301 | 2627613.2705 | 1248723.3518 | 2627614.0523 | 1248745.4257
64 | 2628736.8404 | 1248285.0959 | 2628737.3086 | 1248283.6639 | 2628740.2582 | 1248275.4805
65 | 2628736.8404 | 1248285.0959 | 2628735.6607 | 1248288.7037 | 2628733.638 | 1248296.6733
66 | 2628733.638 | 1248296.6733 | 2628730.9166 | 1248307.3956
67 | 2628729.1726 | 1248314.2667 | 2628730.9166 | 1248307.3956
68 | 2628729.0596 | 1248314.7122 | 2628729.1726 | 1248314.2667
69 | 2628729.0596 | 1248314.7122 | 2628727.3225 | 1248321.5562
70 | 2628723.344 | 1248337.2313 | 2628727.3225 | 1248321.5562
71 | 2628723.344 | 1248337.2313 | 2628720.2782 | 1248347.6651
72 | 2628723.344 | 1248337.2313 | 2628741.677 | 1248336.7693
73 | 2628718.987 | 1248352.0596 | 2628720.2782 | 1248347.6651
74 | 2628759.2057 | 1248336.7013 | 2628754.4282 | 1248336.4479 | 2628741.677 | 1248336.7693
75 | 2628839.8512 | 1248366.6184 | 2628843.0554 | 1248367.5869 | 2628856.2064 | 1248371.3087 | 2628871.5372 | 1248375.5416 | 2628875.0211 | 1248375.8228
76 | 2628803.5395 | 1248342.9123 | 2628811.8868 | 1248350.1891
77 | 2628887.0533 | 1248375.8172 | 2628880.6251 | 1248376.2751 | 2628875.0211 | 1248375.8228
78 | 2628803.5395 | 1248342.9123 | 2628788.1985 | 1248340.8571
79 | 2628803.5395 | 1248342.9123 | 2628802.6175 | 1248329.0766 | 2628806.4004 | 1248312.7834
80 | 2628806.7175 | 1248377.3502 | 2628797.0216 | 1248368.0971
81 | 2628806.7175 | 1248377.3502 | 2628797.2675 | 1248384.3312
82 | 2628797.2675 | 1248384.3312 | 2628782.5771 | 1248395.9564
83 | 2628797.2675 | 1248384.3312 | 2628801.5932 | 1248389.2109 | 2628804.431 | 1248394.1723 | 2628804.8046 | 1248398.0878 | 2628794.456 | 1248420.2994
84 | 2628887.0533 | 1248375.8172 | 2628887.8348 | 1248381.2579
85 | 2628887.0533 | 1248375.8172 | 2628897.6347 | 1248373.7896 | 2628902.6397 | 1248371.8327
86 | 2628887.0533 | 1248375.8172 | 2628888.6868 | 1248370.6662 | 2628883.2754 | 1248355.9377
87 | 2628783.7214 | 1248340.2573 | 2628788.1985 | 1248340.8571
88 | 2628773.8372 | 1248402.8741 | 2628782.5771 | 1248395.9564
89 | 2628786.2016 | 1248438.0162 | 2628794.456 | 1248420.2994
90 | 2628759.2057 | 1248336.7013 | 2628762.7323 | 1248336.8884 | 2628768.4154 | 1248338.0727
91 | 2628770.2155 | 1248338.4479 | 2628768.4154 | 1248338.0727
92 | 2628770.2155 | 1248338.4479 | 2628783.7214 | 1248340.2573
93 | 2628644.1318 | 1248422.191 | 2628641.3098 | 1248439.7118
94 | 2628647.7081 | 1248399.9866 | 2628644.1318 | 1248422.191
95 | 2628640.8766 | 1248442.4017 | 2628641.3098 | 1248439.7118
96 | 2628647.7081 | 1248399.9866 | 2628647.7657 | 1248399.6292 | 2628648.0989 | 1248393.1711 | 2628648.0989 | 1248393.1711
97 | 2627614.0523 | 1248745.4257 | 2627614.098 | 1248746.7153 | 2627614.8913 | 1248751.4777 | 2627616.4811 | 1248755.4543 | 2627620.2691 | 1248760.831 | 2627624.1441 | 1248767.1282
98 | 2628886.6899 | 1248388.4237 | 2628887.8348 | 1248381.2579
99 | 2628887.8348 | 1248381.2579 | 2628895.4954 | 1248380.4724 | 2628900.8465 | 1248378.5853
100 | 2628883.2754 | 1248355.9377 | 2628882.8248 | 1248354.7112
101 | 2628886.6899 | 1248388.4237 | 2628879.5569 | 1248397.1725 | 2628873.9838 | 1248400.9636
102 | 2628886.6899 | 1248388.4237 | 2628895.646 | 1248399.1743 | 2628899.349 | 1248406.308 | 2628900.2326 | 1248414.0285 | 2628899.6377 | 1248417.4266
103 | 2628725.2934 | 1248386.8954 | 2628716.5278 | 1248394.4691
104 | 2628725.2934 | 1248386.8954 | 2628732.7867 | 1248388.0521
105 | 2628709.9475 | 1248415.5734 | 2628712.9702 | 1248402.4904 | 2628716.5278 | 1248394.4691
106 | 2628750.8133 | 1248390.8347 | 2628732.7867 | 1248388.0521
107 | 2628709.9475 | 1248415.5734 | 2628708.7565 | 1248420.728
108 | 2628750.8133 | 1248390.8347 | 2628759.6312 | 1248392.1958
109 | 2628699.195 | 1248462.1123 | 2628699.6023 | 1248460.3496
110 | 2628693.9745 | 1248484.7079 | 2628699.195 | 1248462.1123
111 | 2628693.9745 | 1248484.7079 | 2628680.0196 | 1248498.8341
112 | 2628693.9745 | 1248484.7079 | 2628708.3214 | 1248469.6679
113 | 2628783.8361 | 1248443.0933 | 2628786.2016 | 1248438.0162
114 | 2628773.8372 | 1248402.8741 | 2628759.8299 | 1248416.9377 | 2628756.7332 | 1248420.0448
115 | 2628773.8372 | 1248402.8741 | 2628767.094 | 1248395.1253 | 2628762.2509 | 1248392.6002 | 2628759.6312 | 1248392.1958
116 | 2628717.3134 | 1248460.2415 | 2628708.3214 | 1248469.6679
117 | 2628866.0408 | 1248406.367 | 2628873.9838 | 1248400.9636
118 | 2628899.6377 | 1248417.4266 | 2628899.0831 | 1248420.5939 | 2628898.4545 | 1248428.7406 | 2628899.9049 | 1248436.3637 | 2628906.2965 | 1248455.8075 | 2628906.351 | 1248455.9463
119 | 2628835.6395 | 1248446.7299 | 2628838.6255 | 1248443.2147 | 2628842.1987 | 1248436.6723 | 2628845.464 | 1248431.3402 | 2628850.8645 | 1248424.7955 | 2628856.4577 | 1248420.5866 | 2628856.4577 | 1248420.5866
120 | 2628835.6395 | 1248446.7299 | 2628827.5832 | 1248456.2141 | 2628817.4775 | 1248469.1735 | 2628807.4505 | 1248481.4662 | 2628802.8249 | 1248494.8414 | 2628800.9785 | 1248499.4893
121 | 2628856.4577 | 1248420.5866 | 2628860.0398 | 1248412.2208 | 2628861.0764 | 1248411.1992
122 | 2628800.9785 | 1248499.4893 | 2628799.8093 | 1248502.4327
123 | 2628861.0764 | 1248411.1992 | 2628862.7391 | 1248409.5607
124 | 2628798.0624 | 1248506.8304 | 2628799.8093 | 1248502.4327
125 | 2628866.0408 | 1248406.367 | 2628865.8441 | 1248406.5008 | 2628862.7391 | 1248409.5607
126 | 2628790.45 | 1248526.4804 | 2628792.7038 | 1248520.3201 | 2628798.0624 | 1248506.8304
127 | 2628756.7332 | 1248420.0448 | 2628753.2132 | 1248423.5767 | 2628748.1603 | 1248428.6621
128 | 2628748.1603 | 1248428.6621 | 2628741.7118 | 1248435.152
129 | 2628741.7118 | 1248435.152 | 2628730.0699 | 1248446.8688 | 2628729.4344 | 1248447.5349
130 | 2628729.4344 | 1248447.5349 | 2628717.3134 | 1248460.2415
131 | 2628909.1194 | 1248462.9896 | 2628906.351 | 1248455.9463
132 | 2628913.8669 | 1248475.0681 | 2628909.1194 | 1248462.9896
133 | 2628913.8669 | 1248475.0681 | 2628895.4051 | 1248482.761 | 2628881.2852 | 1248483.6862
134 | 2628913.8669 | 1248475.0681 | 2628918.7923 | 1248486.0389
135 | 2628929.0234 | 1248521.3506 | 2628929.2444 | 1248520.7728 | 2628930.3681 | 1248517.9542 | 2628930.8961 | 1248513.4205 | 2628929.8118 | 1248508.1562 | 2628923.1818 | 1248495.8159 | 2628918.7923 | 1248486.0389
136 | 2628926.2594 | 1248530.5647 | 2628927.6994 | 1248524.8124 | 2628929.0234 | 1248521.3506
137 | 2628926.2594 | 1248530.5647 | 2628924.7896 | 1248540.8531 | 2628924.7502 | 1248542.8302

## bus_geodata
| x | y | coords
0 | 2628848.0311 | 1248198.4782
1 | 2628810.8545 | 1248203.3345
2 | 2628774.467 | 1248189.7865
3 | 2628670.9861 | 1248121.1818
4 | 2628667.3856 | 1248127.1239
5 | 2628895.2117 | 1248219.4005
6 | 2628885.0523 | 1248226.8658
7 | 2628904.1119 | 1248212.8605
8 | 2628876.179 | 1248244.6517
9 | 2628920.245 | 1248227.1148
10 | 2628865.8134 | 1248256.0024
11 | 2628868.1204 | 1248261.2522
12 | 2628777.969 | 1248200.2997
13 | 2628940.1237 | 1248335.0238
14 | 2628931.9412 | 1248343.9373
15 | 2628923.5925 | 1248352.9742
16 | 2628653.1735 | 1248236.6934
17 | 2628656.8949 | 1248245.9632
18 | 2628664.7942 | 1248262.3146
19 | 2628721.4801 | 1248185.6122
20 | 2628667.9226 | 1248144.1487
21 | 2628722.9065 | 1248187.0381
22 | 2628664.7987 | 1248262.324
23 | 2628666.8878 | 1248172.3398
24 | 2628742.8093 | 1248218.1034
25 | 2628670.427 | 1248279.1909
26 | 2628750.0935 | 1248235.2053
27 | 2628867.2211 | 1248293.9086
28 | 2628825.8944 | 1248362.4002
29 | 2628746.7537 | 1248257.4592
30 | 2628765.9434 | 1248243.7988
31 | 2628745.7491 | 1248260.2465
32 | 2628740.546 | 1248274.6822
33 | 2628812.0343 | 1248288.518
34 | 2628809.4008 | 1248299.8605
35 | 2628672.7638 | 1248302.1222
36 | 2628672.7403 | 1248303.5565
37 | 2628666.9961 | 1248332.8451
38 | 2628650.8623 | 1248310.6251
39 | 2628627.9817 | 1248295.0285
40 | 2628619.9418 | 1248289.6566
41 | 2628670.8213 | 1248342.1233
42 | 2628658.9395 | 1248353.3072
43 | 2628270.3013 | 1248381.6978
44 | 2628691.6982 | 1248365.5154
45 | 2628654.6023 | 1248366.251
46 | 2627775.7331 | 1248253.9445
47 | 2627920.5604 | 1248501.3324
48 | 2628269.2105 | 1248379.5285
49 | 2628268.5869 | 1248378.2883
50 | 2628262.5227 | 1248366.2289
51 | 2628253.8804 | 1248334.6777
52 | 2628227.076 | 1248350.6603
53 | 2628194.0106 | 1248366.9344
54 | 2628225.1514 | 1248286.4096
55 | 2628178.831 | 1248321.3455
56 | 2628717.005 | 1248372.3124
57 | 2628652.6803 | 1248372.8226
58 | 2627610.5539 | 1248687.2934
59 | 2627975.289 | 1248625.2485
60 | 2628736.8404 | 1248285.0959
61 | 2628740.2582 | 1248275.4805
62 | 2628733.638 | 1248296.6733
63 | 2628730.9166 | 1248307.3956
64 | 2628729.1726 | 1248314.2667
65 | 2628729.0596 | 1248314.7122
66 | 2628727.3225 | 1248321.5562
67 | 2628723.344 | 1248337.2313
68 | 2628720.2782 | 1248347.6651
69 | 2628741.677 | 1248336.7693
70 | 2628839.8512 | 1248366.6184
71 | 2628811.8868 | 1248350.1891
72 | 2628875.0211 | 1248375.8228
73 | 2628803.5395 | 1248342.9123
74 | 2628806.7175 | 1248377.3502
75 | 2628797.0216 | 1248368.0971
76 | 2628797.2675 | 1248384.3312
77 | 2628887.0533 | 1248375.8172
78 | 2628788.1985 | 1248340.8571
79 | 2628806.4004 | 1248312.7834
80 | 2628782.5771 | 1248395.9564
81 | 2628794.456 | 1248420.2994
82 | 2628759.2057 | 1248336.7013
83 | 2628768.4154 | 1248338.0727
84 | 2628770.2155 | 1248338.4479
85 | 2628783.7214 | 1248340.2573
86 | 2628718.987 | 1248352.0596
87 | 2628644.1318 | 1248422.191
88 | 2628641.3098 | 1248439.7118
89 | 2628647.7081 | 1248399.9866
90 | 2628640.8766 | 1248442.4017
91 | 2628648.0989 | 1248393.1711
92 | 2627614.0523 | 1248745.4257
93 | 2627624.1441 | 1248767.1282
94 | 2628887.8348 | 1248381.2579
95 | 2628902.6397 | 1248371.8327
96 | 2628883.2754 | 1248355.9377
97 | 2628886.6899 | 1248388.4237
98 | 2628900.8465 | 1248378.5853
99 | 2628882.8248 | 1248354.7112
100 | 2628725.2934 | 1248386.8954
101 | 2628716.5278 | 1248394.4691
102 | 2628732.7867 | 1248388.0521
103 | 2628709.9475 | 1248415.5734
104 | 2628750.8133 | 1248390.8347
105 | 2628708.7565 | 1248420.728
106 | 2628699.6023 | 1248460.3496
107 | 2628699.195 | 1248462.1123
108 | 2628693.9745 | 1248484.7079
109 | 2628786.2016 | 1248438.0162
110 | 2628783.8361 | 1248443.0933
111 | 2628773.8372 | 1248402.8741
112 | 2628680.0196 | 1248498.8341
113 | 2628708.3214 | 1248469.6679
114 | 2628873.9838 | 1248400.9636
115 | 2628899.6377 | 1248417.4266
116 | 2628835.6395 | 1248446.7299
117 | 2628856.4577 | 1248420.5866
118 | 2628800.9785 | 1248499.4893
119 | 2628861.0764 | 1248411.1992
120 | 2628799.8093 | 1248502.4327
121 | 2628862.7391 | 1248409.5607
122 | 2628798.0624 | 1248506.8304
123 | 2628866.0408 | 1248406.367
124 | 2628790.45 | 1248526.4804
125 | 2628759.6312 | 1248392.1958
126 | 2628756.7332 | 1248420.0448
127 | 2628748.1603 | 1248428.6621
128 | 2628741.7118 | 1248435.152
129 | 2628729.4344 | 1248447.5349
130 | 2628717.3134 | 1248460.2415
131 | 2628906.351 | 1248455.9463
132 | 2628909.1194 | 1248462.9896
133 | 2628913.8669 | 1248475.0681
134 | 2628881.2852 | 1248483.6862
135 | 2628918.7923 | 1248486.0389
136 | 2628929.0234 | 1248521.3506
137 | 2628926.2594 | 1248530.5647
138 | 2628924.7502 | 1248542.8302
139 | 2628750.8133 | 1248390.8347

## line_std_types
| c_nf_per_km | r_ohm_per_km | x_ohm_per_km | max_i_ka | type | q_mm2 | alpha | voltage_rating
NAYY 4x50 SE | 210 | 0.642 | 0.083 | 0.142 | cs | 50 | 0.00403 | LV
NAYY 4x120 SE | 264 | 0.225 | 0.08 | 0.242 | cs | 120 | 0.00403 | LV
NAYY 4x150 SE | 261 | 0.208 | 0.08 | 0.27 | cs | 150 | 0.00403 | LV
NA2XS2Y 1x95 RM/25 12/20 kV | 216 | 0.313 | 0.132 | 0.252 | cs | 95 | 0.00403 | MV
NA2XS2Y 1x185 RM/25 12/20 kV | 273 | 0.161 | 0.117 | 0.362 | cs | 185 | 0.00403 | MV
NA2XS2Y 1x240 RM/25 12/20 kV | 304 | 0.122 | 0.112 | 0.421 | cs | 240 | 0.00403 | MV
NA2XS2Y 1x95 RM/25 6/10 kV | 315 | 0.313 | 0.123 | 0.249 | cs | 95 | 0.00403 | MV
NA2XS2Y 1x185 RM/25 6/10 kV | 406 | 0.161 | 0.11 | 0.358 | cs | 185 | 0.00403 | MV
NA2XS2Y 1x240 RM/25 6/10 kV | 456 | 0.122 | 0.105 | 0.416 | cs | 240 | 0.00403 | MV
NA2XS2Y 1x150 RM/25 12/20 kV | 250 | 0.206 | 0.116 | 0.319 | cs | 150 | 0.00403 | MV
NA2XS2Y 1x120 RM/25 12/20 kV | 230 | 0.253 | 0.119 | 0.283 | cs | 120 | 0.00403 | MV
NA2XS2Y 1x70 RM/25 12/20 kV | 190 | 0.443 | 0.132 | 0.22 | cs | 70 | 0.00403 | MV
NA2XS2Y 1x150 RM/25 6/10 kV | 360 | 0.206 | 0.11 | 0.315 | cs | 150 | 0.00403 | MV
NA2XS2Y 1x120 RM/25 6/10 kV | 340 | 0.253 | 0.113 | 0.28 | cs | 120 | 0.00403 | MV
NA2XS2Y 1x70 RM/25 6/10 kV | 280 | 0.443 | 0.123 | 0.217 | cs | 70 | 0.00403 | MV
N2XS(FL)2Y 1x120 RM/35 64/110 kV | 112 | 0.153 | 0.166 | 0.366 | cs | 120 | 0.00393 | HV
N2XS(FL)2Y 1x185 RM/35 64/110 kV | 125 | 0.099 | 0.156 | 0.457 | cs | 185 | 0.00393 | HV
N2XS(FL)2Y 1x240 RM/35 64/110 kV | 135 | 0.075 | 0.149 | 0.526 | cs | 240 | 0.00393 | HV
N2XS(FL)2Y 1x300 RM/35 64/110 kV | 144 | 0.06 | 0.144 | 0.588 | cs | 300 | 0.00393 | HV
15-AL1/3-ST1A 0.4 | 11 | 1.8769 | 0.35 | 0.105 | ol | 16 | 0.00403 | LV
24-AL1/4-ST1A 0.4 | 11.25 | 1.2012 | 0.335 | 0.14 | ol | 24 | 0.00403 | LV
48-AL1/8-ST1A 0.4 | 12.2 | 0.5939 | 0.3 | 0.21 | ol | 48 | 0.00403 | LV
94-AL1/15-ST1A 0.4 | 13.2 | 0.306 | 0.29 | 0.35 | ol | 94 | 0.00403 | LV
34-AL1/6-ST1A 10.0 | 9.7 | 0.8342 | 0.36 | 0.17 | ol | 34 | 0.00403 | MV
48-AL1/8-ST1A 10.0 | 10.1 | 0.5939 | 0.35 | 0.21 | ol | 48 | 0.00403 | MV
70-AL1/11-ST1A 10.0 | 10.4 | 0.4132 | 0.339 | 0.29 | ol | 70 | 0.00403 | MV
94-AL1/15-ST1A 10.0 | 10.75 | 0.306 | 0.33 | 0.35 | ol | 94 | 0.00403 | MV
122-AL1/20-ST1A 10.0 | 11.1 | 0.2376 | 0.323 | 0.41 | ol | 122 | 0.00403 | MV
149-AL1/24-ST1A 10.0 | 11.25 | 0.194 | 0.315 | 0.47 | ol | 149 | 0.00403 | MV
34-AL1/6-ST1A 20.0 | 9.15 | 0.8342 | 0.382 | 0.17 | ol | 34 | 0.00403 | MV
48-AL1/8-ST1A 20.0 | 9.5 | 0.5939 | 0.372 | 0.21 | ol | 48 | 0.00403 | MV
70-AL1/11-ST1A 20.0 | 9.7 | 0.4132 | 0.36 | 0.29 | ol | 70 | 0.00403 | MV
94-AL1/15-ST1A 20.0 | 10 | 0.306 | 0.35 | 0.35 | ol | 94 | 0.00403 | MV
122-AL1/20-ST1A 20.0 | 10.3 | 0.2376 | 0.344 | 0.41 | ol | 122 | 0.00403 | MV
149-AL1/24-ST1A 20.0 | 10.5 | 0.194 | 0.337 | 0.47 | ol | 149 | 0.00403 | MV
184-AL1/30-ST1A 20.0 | 10.75 | 0.1571 | 0.33 | 0.535 | ol | 184 | 0.00403 | MV
243-AL1/39-ST1A 20.0 | 11 | 0.1188 | 0.32 | 0.645 | ol | 243 | 0.00403 | MV
48-AL1/8-ST1A 110.0 | 8 | 0.5939 | 0.46 | 0.21 | ol | 48 | 0.00403 | HV
70-AL1/11-ST1A 110.0 | 8.4 | 0.4132 | 0.45 | 0.29 | ol | 70 | 0.00403 | HV
94-AL1/15-ST1A 110.0 | 8.65 | 0.306 | 0.44 | 0.35 | ol | 94 | 0.00403 | HV
122-AL1/20-ST1A 110.0 | 8.5 | 0.2376 | 0.43 | 0.41 | ol | 122 | 0.00403 | HV
149-AL1/24-ST1A 110.0 | 8.75 | 0.194 | 0.41 | 0.47 | ol | 149 | 0.00403 | HV
184-AL1/30-ST1A 110.0 | 8.8 | 0.1571 | 0.4 | 0.535 | ol | 184 | 0.00403 | HV
243-AL1/39-ST1A 110.0 | 9 | 0.1188 | 0.39 | 0.645 | ol | 243 | 0.00403 | HV
305-AL1/39-ST1A 110.0 | 9.2 | 0.0949 | 0.38 | 0.74 | ol | 305 | 0.00403 | HV
490-AL1/64-ST1A 110.0 | 9.75 | 0.059 | 0.37 | 0.96 | ol | 490 | 0.00403 | HV
679-AL1/86-ST1A 110.0 | 9.95 | 0.042 | 0.36 | 1.15 | ol | 679 | 0.00403 | HV
490-AL1/64-ST1A 220.0 | 10 | 0.059 | 0.285 | 0.96 | ol | 490 | 0.00403 | HV
679-AL1/86-ST1A 220.0 | 11.7 | 0.042 | 0.275 | 1.15 | ol | 679 | 0.00403 | HV
490-AL1/64-ST1A 380.0 | 11 | 0.059 | 0.253 | 0.96 | ol | 490 | 0.00403 | HV
679-AL1/86-ST1A 380.0 | 14.6 | 0.042 | 0.25 | 1.15 | ol | 679 | 0.00403 | HV

## trafo_std_types
| i0_percent | pfe_kw | vkr_percent | sn_mva | vn_lv_kv | vn_hv_kv | vk_percent | shift_degree | vector_group | tap_side | tap_neutral | tap_min | tap_max | tap_step_degree | tap_step_percent | tap_phase_shifter
160 MVA 380/110 kV | 0.06 | 60 | 0.25 | 160 | 110 | 380 | 12.2 | 0 | Yy0 | hv | 0 | -9 | 9 | 0 | 1.5 | FALSE
100 MVA 220/110 kV | 0.06 | 55 | 0.26 | 100 | 110 | 220 | 12 | 0 | Yy0 | hv | 0 | -9 | 9 | 0 | 1.5 | FALSE
63 MVA 110/20 kV | 0.04 | 22 | 0.32 | 63 | 20 | 110 | 18 | 150 | YNd5 | hv | 0 | -9 | 9 | 0 | 1.5 | FALSE
40 MVA 110/20 kV | 0.05 | 18 | 0.34 | 40 | 20 | 110 | 16.2 | 150 | YNd5 | hv | 0 | -9 | 9 | 0 | 1.5 | FALSE
25 MVA 110/20 kV | 0.07 | 14 | 0.41 | 25 | 20 | 110 | 12 | 150 | YNd5 | hv | 0 | -9 | 9 | 0 | 1.5 | FALSE
63 MVA 110/10 kV | 0.04 | 22 | 0.32 | 63 | 10 | 110 | 18 | 150 | YNd5 | hv | 0 | -9 | 9 | 0 | 1.5 | FALSE
40 MVA 110/10 kV | 0.05 | 18 | 0.34 | 40 | 10 | 110 | 16.2 | 150 | YNd5 | hv | 0 | -9 | 9 | 0 | 1.5 | FALSE
25 MVA 110/10 kV | 0.07 | 14 | 0.41 | 25 | 10 | 110 | 12 | 150 | YNd5 | hv | 0 | -9 | 9 | 0 | 1.5 | FALSE
0.25 MVA 20/0.4 kV | 0.32 | 0.8 | 1.44 | 0.25 | 0.4 | 20 | 6 | 150 | Yzn5 | hv | 0 | -2 | 2 | 0 | 2.5 | FALSE
0.4 MVA 20/0.4 kV | 0.3375 | 1.35 | 1.425 | 0.4 | 0.4 | 20 | 6 | 150 | Dyn5 | hv | 0 | -2 | 2 | 0 | 2.5 | FALSE
0.63 MVA 20/0.4 kV | 0.2619 | 1.65 | 1.206 | 0.63 | 0.4 | 20 | 6 | 150 | Dyn5 | hv | 0 | -2 | 2 | 0 | 2.5 | FALSE
0.25 MVA 10/0.4 kV | 0.24 | 0.6 | 1.2 | 0.25 | 0.4 | 10 | 4 | 150 | Dyn5 | hv | 0 | -2 | 2 | 0 | 2.5 | FALSE
0.4 MVA 10/0.4 kV | 0.2375 | 0.95 | 1.325 | 0.4 | 0.4 | 10 | 4 | 150 | Dyn5 | hv | 0 | -2 | 2 | 0 | 2.5 | FALSE
0.63 MVA 10/0.4 kV | 0.1873 | 1.18 | 1.0794 | 0.63 | 0.4 | 10 | 4 | 150 | Dyn5 | hv | 0 | -2 | 2 | 0 | 2.5 | FALSE

## trafo3w_std_types
| sn_hv_mva | sn_mv_mva | sn_lv_mva | vn_hv_kv | vn_mv_kv | vn_lv_kv | vk_hv_percent | vk_mv_percent | vk_lv_percent | vkr_hv_percent | vkr_mv_percent | vkr_lv_percent | pfe_kw | i0_percent | shift_mv_degree | shift_lv_degree | vector_group | tap_side | tap_neutral | tap_min | tap_max | tap_step_percent
63/25/38 MVA 110/20/10 kV | 63 | 25 | 38 | 110 | 20 | 10 | 10.4 | 10.4 | 10.4 | 0.28 | 0.32 | 0.35 | 35 | 0.89 | 0 | 0 | YN0yn0yn0 | hv | 0 | -10 | 10 | 1.2
63/25/38 MVA 110/10/10 kV | 63 | 25 | 38 | 110 | 10 | 10 | 10.4 | 10.4 | 10.4 | 0.28 | 0.32 | 0.35 | 35 | 0.89 | 0 | 0 | YN0yn0yn0 | hv | 0 | -10 | 10 | 1.2

## fuse_std_types
| fuse_type | i_rated_a | t_avg | t_min | t_total | x_avg | x_min | x_total
HV 100A | HV 100A | 100 | 0 | [10.0, 3.64, 0.854, 0.281, 0.1, 0.0531, 0.022, 0.01] | [10.0, 4.267, 1.21, 0.403, 0.1, 0.058, 0.022, 0.01] | 0 | [300.0, 350.0, 450.0, 550.0, 700.0, 850.0, 1200.0, 1752.0] | [600.0, 700.0, 900.0, 1150.0, 1665.0, 2000.0, 3000.0, 4313.0]
HV 10A | HV 10A | 10 | 0 | [10.0, 1675.0, 0.344, 0.156, 0.1, 0.0417, 0.0171, 0.01] | [10.0, 1.3, 0.3, 0.155, 0.1, 0.0555, 0.023, 0.01] | 0 | [30.0, 32.0, 35.0, 37.0, 39.0, 50.0, 70.0, 88.0] | [60.0, 70.0, 80.0, 87.0, 94.0, 110.0, 150.0, 216.0]
HV 125A | HV 125A | 125 | 0 | [10.0, 1.82, 0.344, 0.1, 0.0467, 0.0269, 0.01] | [10.0, 2.478, 0.426, 0.1, 0.0427, 0.0211, 0.01] | 0 | [375.0, 500.0, 700.0, 925.0, 1200.0, 1500.0, 2341.0] | [750.0, 1000.0, 1500.0, 2200.0, 3000.0, 4000.0, 5765.0]
HV 160A | HV 160A | 160 | 0 | [10.0, 4.15, 1.03, 0.198, 0.1, 0.051, 0.0172, 0.01] | [10.0, 2.3, 0.734, 0.274, 0.1, 0.046, 0.0177, 0.01] | 0 | [480.0, 550.0, 700.0, 1000.0, 1260.0, 1600.0, 2500.0, 3227.0] | [960.0, 1300.0, 1700.0, 2200.0, 2996.0, 4000.0, 6000.0, 7946.0]
HV 16A | HV 16A | 16 | 0 | [10.0, 0.352, 0.164, 0.1, 0.0649, 0.0342, 0.01] | [10.0, 2.34, 0.722, 0.181, 0.1, 0.055, 0.0296, 0.01] | 0 | [48.0, 60.0, 65.0, 71.0, 80.0, 100.0, 162.0] | [96.0, 110.0, 125.0, 150.0, 168.0, 200.0, 250.0, 398.0]
HV 200A | HV 200A | 200 | 0 | [10.0, 4.267, 1.21, 0.403, 0.1, 0.058, 0.022, 0.01] | [10.0, 3.73, 1.654, 0.328, 0.1, 0.0531, 0.019, 0.01] | 0 | [600.0, 700.0, 900.0, 1150.0, 1665.0, 2000.0, 3000.0, 4313.0] | [1200.0, 1500.0, 1800.0, 2700.0, 3960.0, 5000.0, 7500.0, 10620.0]
HV 20A | HV 20A | 20 | 0 | [10.0, 1.3, 0.3, 0.155, 0.1, 0.0555, 0.023, 0.01] | [10.0, 1.3, 0.161, 0.1, 0.0611, 0.0399, 0.0141, 0.01] | 0 | [60.0, 70.0, 80.0, 87.0, 94.0, 110.0, 150.0, 216.0] | [120.0, 150.0, 200.0, 223.0, 260.0, 300.0, 450.0, 532.0]
HV 25A | HV 25A | 25 | 0 | [10.0, 2.512, 0.833, 0.299, 0.1, 0.0372, 0.0223, 0.01] | [10.0, 3.125, 0.597, 0.198, 0.1, 0.0378, 0.022, 0.01] | 0 | [75.0, 82.0, 90.0, 100.0, 124.0, 170.0, 200.0, 289.0] | [150.0, 170.0, 210.0, 250.0, 294.0, 400.0, 500.0, 711.0]
HV 31.5A | HV 31.5A | 31.5 | 0 | [10.0, 2.34, 0.722, 0.181, 0.1, 0.055, 0.0296, 0.01] | [10.0, 2.84, 0.368, 0.164, 0.1, 0.0621, 0.0378, 0.0195, 0.01] | 0 | [95.0, 110.0, 125.0, 150.0, 165.0, 200.0, 250.0, 390.0] | [189.0, 220.0, 300.0, 350.0, 393.0, 450.0, 530.0, 700.0, 960.0]
HV 40A | HV 40A | 40 | 0 | [10.0, 1.3, 0.161, 0.1, 0.0611, 0.0399, 0.0141, 0.01] | [10.0, 2.05, 0.369, 0.198, 0.1, 0.051, 0.0298, 0.01] | 0 | [120.0, 150.0, 200.0, 223.0, 260.0, 300.0, 450.0, 532.0] | [240.0, 300.0, 400.0, 450.0, 530.0, 650.0, 800.0, 1311.0]
HV 50A | HV 50A | 50 | 0 | [10.0, 3.215, 0.597, 0.198, 0.1, 0.0378, 0.022, 0.01] | [10.0, 3.64, 0.854, 0.281, 0.1, 0.0531, 0.022, 0.01] | 0 | [150.0, 170.0, 210.0, 250.0, 294.0, 400.0, 500.0, 711.0] | [300.0, 350.0, 450.0, 550.0, 700.0, 850.0, 1200.0, 1752.0]
HV 6.3A | HV 6.3A | 6.3 | 0 | [10.0, 1.39, 0.344, 0.168, 0.1, 0.056, 0.0263, 0.01] | [10.0, 1.711, 0.516, 0.198, 0.1, 0.0634, 0.0303, 0.01] | 0 | [19.0, 19.5, 20.4, 20.8, 22.0, 25.0, 32.0, 48.0] | [38.0, 40.0, 43.0, 48.0, 53.0, 60.0, 75.0, 118.0]
HV 63A | HV 63A | 63 | 0 | [10.0, 2.84, 0.368, 0.164, 0.1, 0.0621, 0.0378, 0.0195, 0.01] | [10.0, 1.82, 0.344, 0.1, 0.0467, 0.0269, 0.01] | 0 | [189.0, 220.0, 300.0, 350.0, 393.0, 450.0, 530.0, 700.0, 961.0] | [378.0, 500.0, 700.0, 934.0, 1200.0, 1500.0, 2366.0]
HV 80A | HV 80A | 80 | 0 | [10.0, 2.05, 0.369, 0.198, 0.1, 0.051, 0.0298, 0.01] | [10.0, 4.15, 1.03, 0.198, 0.1, 0.051, 0.0172, 0.01] | 0 | [240.0, 300.0, 400.0, 450.0, 530.0, 650.0, 800.0, 1311.0] | [480.0, 550.0, 700.0, 1000.0, 1260.0, 1600.0, 2500.0, 3227.0]
Siemens NH-1-100 | Siemens NH-1-100 | 100 | [5400.0, 2000.0, 400.0, 20.0, 1.0, 0.2, 0.012, 0.004] | 0 | 0 | [150.0, 190.0, 250.0, 430.0, 900.0, 1250.0, 2700.0, 3600.0] | 0 | 0
Siemens NH-1-125 | Siemens NH-1-125 | 125 | [4800.0, 120.0, 7.0, 0.1, 0.004] | 0 | 0 | [180.0, 400.0, 740.0, 2000.0, 4250.0] | 0 | 0
Siemens NH-1-16 | Siemens NH-1-16 | 16 | [4000.0, 400.0, 2.0, 0.1, 0.04, 0.01] | 0 | 0 | [26.0, 35.0, 75.0, 150.0, 200.0, 300.0] | 0 | 0
Siemens NH-1-160 | Siemens NH-1-160 | 160 | [4800.0, 120.0, 7.0, 0.1, 0.004] | 0 | 0 | [210.0, 500.0, 900.0, 2300.0, 5000.0] | 0 | 0
Siemens NH-1-25 | Siemens NH-1-25 | 25 | [4000.0, 1000.0, 10.0, 0.2, 0.02, 0.01] | 0 | 0 | [40.0, 50.0, 100.0, 210.0, 400.0, 500.0] | 0 | 0
Siemens NH-1-50 | Siemens NH-1-50 | 50 | [4000.0, 40.0, 4.0, 1.0, 0.02, 0.01] | 0 | 0 | [86.0, 200.0, 300.0, 400.0, 1000.0, 1280.0] | 0 | 0
Siemens NH-1-63 | Siemens NH-1-63 | 63 | [4000.0, 100.0, 10.0, 2.0, 0.04, 0.01] | 0 | 0 | [100.0, 200.0, 300.0, 400.0, 1000.0, 1500.0] | 0 | 0
Siemens NH-1-80 | Siemens NH-1-80 | 80 | [4800.0, 120.0, 7.0, 0.1, 0.01] | 0 | 0 | [150.58, 250.0, 450.0, 1150.0, 2470.0] | 0 | 0
Siemens NH-2-1000 | Siemens NH-2-1000 | 1000 | [4800.0, 120.0, 7.0, 0.1, 0.004] | 0 | 0 | [1900.0, 3500.0, 8400.0, 24000.0, 52000.0] | 0 | 0
Siemens NH-2-200 | Siemens NH-2-200 | 200 | [4800.0, 120.0, 7.0, 0.1, 0.004] | 0 | 0 | [280.0, 650.0, 1200.0, 3000.0, 7000.0] | 0 | 0
Siemens NH-2-224 | Siemens NH-2-224 | 224 | [4800.0, 120.0, 7.0, 0.2, 0.04, 0.004] | 0 | 0 | [400.0, 750.0, 1453.0, 3025.0, 4315.0, 7600.0] | 0 | 0
Siemens NH-2-250 | Siemens NH-2-250 | 250 | [4800.0, 120.0, 7.0, 0.1, 0.004] | 0 | 0 | [450.0, 800.0, 1650.0, 4000.0, 8500.0] | 0 | 0
Siemens NH-2-315 | Siemens NH-2-315 | 315 | [4800.0, 120.0, 7.0, 0.1, 0.004] | 0 | 0 | [550.0, 920.0, 1900.0, 5000.0, 11000.0] | 0 | 0
Siemens NH-2-355 | Siemens NH-2-355 | 355 | [4800.0, 120.0, 6.0, 0.1, 0.004] | 0 | 0 | [650.0, 1116.27, 2350.0, 5840.0, 12790.0] | 0 | 0
Siemens NH-2-400 | Siemens NH-2-400 | 400 | [4800.0, 120.0, 7.0, 0.1, 0.004] | 0 | 0 | [720.0, 1350.0, 2800.0, 6500.0, 15000.0] | 0 | 0
Siemens NH-2-425 | Siemens NH-2-425 | 425 | [4800.0, 120.0, 7.0, 0.1, 0.004] | 0 | 0 | [850.0, 1500.0, 3050.0, 7500.0, 16500.0] | 0 | 0
Siemens NH-2-630 | Siemens NH-2-630 | 630 | [4800.0, 120.0, 7.0, 0.1, 0.004] | 0 | 0 | [1200.0, 2000.0, 4800.0, 12000.0, 26000.0] | 0 | 0

## dtypes
| element | column | dtype
0 | bus | name | object
1 | bus | vn_kv | float64
2 | bus | type | object
3 | bus | zone | object
4 | bus | in_service | bool
5 | load | name | object
6 | load | bus | uint32
7 | load | p_mw | float64
8 | load | q_mvar | float64
9 | load | const_z_percent | float64
10 | load | const_i_percent | float64
11 | load | sn_mva | float64
12 | load | scaling | float64
13 | load | in_service | bool
14 | load | type | object
15 | ext_grid | name | object
16 | ext_grid | bus | uint32
17 | ext_grid | vm_pu | float64
18 | ext_grid | va_degree | float64
19 | ext_grid | slack_weight | float64
20 | ext_grid | in_service | bool
21 | line | name | object
22 | line | std_type | object
23 | line | from_bus | uint32
24 | line | to_bus | uint32
25 | line | length_km | float64
26 | line | r_ohm_per_km | float64
27 | line | x_ohm_per_km | float64
28 | line | c_nf_per_km | float64
29 | line | g_us_per_km | float64
30 | line | max_i_ka | float64
31 | line | df | float64
32 | line | parallel | uint32
33 | line | type | object
34 | line | in_service | bool
35 | trafo | name | object
36 | trafo | std_type | object
37 | trafo | hv_bus | uint32
38 | trafo | lv_bus | uint32
39 | trafo | sn_mva | float64
40 | trafo | vn_hv_kv | float64
41 | trafo | vn_lv_kv | float64
42 | trafo | vk_percent | float64
43 | trafo | vkr_percent | float64
44 | trafo | pfe_kw | float64
45 | trafo | i0_percent | float64
46 | trafo | shift_degree | float64
47 | trafo | tap_side | object
48 | trafo | tap_neutral | int32
49 | trafo | tap_min | int32
50 | trafo | tap_max | int32
51 | trafo | tap_step_percent | float64
52 | trafo | tap_step_degree | float64
53 | trafo | tap_pos | int32
54 | trafo | tap_phase_shifter | bool
55 | trafo | parallel | uint32
56 | trafo | df | float64
57 | trafo | in_service | bool
58 | line_geodata | coords | object
59 | bus_geodata | x | float64
60 | bus_geodata | y | float64
61 | bus_geodata | coords | object

## parameters
| version | format_version | converged | OPF_converged | name | f_hz | sn_mva
0 | 2.14.6 | 2.14.0 | FALSE | FALSE |  | 50 | 1