## bus
| name | vn_kv | type | zone | in_service
0 | bus_LV_2888-2_0_2_node_0 | 0.4 | n |  | TRUE
1 | bus_LV_2888-2_0_2_node_1 | 0.4 | n |  | TRUE
2 | bus_LV_2888-2_0_2_node_2 | 0.4 | n |  | TRUE
3 | bus_LV_2888-2_0_2_node_3 | 0.4 | n |  | TRUE
4 | bus_LV_2888-2_0_2_node_4 | 0.4 | n |  | TRUE
5 | bus_LV_2888-2_0_2_node_5 | 0.4 | n |  | TRUE
6 | bus_LV_2888-2_0_2_node_163 | 0.4 | n |  | TRUE
7 | bus_LV_2888-2_0_2_node_161 | 0.4 | n |  | TRUE
8 | bus_LV_2888-2_0_2_node_6 | 0.4 | n |  | TRUE
9 | bus_LV_2888-2_0_2_node_7 | 0.4 | n |  | TRUE
10 | bus_LV_2888-2_0_2_node_8 | 0.4 | n |  | TRUE
11 | bus_LV_2888-2_0_2_node_9 | 0.4 | n |  | TRUE
12 | bus_LV_2888-2_0_2_node_10 | 0.4 | n |  | TRUE
13 | bus_LV_2888-2_0_2_node_157 | 0.4 | n |  | TRUE
14 | bus_LV_2888-2_0_2_node_167 | 0.4 | n |  | TRUE
15 | bus_LV_2888-2_0_2_node_13 | 0.4 | n |  | TRUE
16 | bus_LV_2888-2_0_2_node_11 | 0.4 | n |  | TRUE
17 | bus_LV_2888-2_0_2_node_12 | 0.4 | n |  | TRUE
18 | bus_LV_2888-2_0_2_node_160 | 0.4 | n |  | TRUE
19 | bus_LV_2888-2_0_2_node_14 | 0.4 | n |  | TRUE
20 | bus_LV_2888-2_0_2_node_15 | 0.4 | n |  | TRUE
21 | bus_LV_2888-2_0_2_node_16 | 0.4 | n |  | TRUE
22 | bus_LV_2888-2_0_2_node_18 | 0.4 | n |  | TRUE
23 | bus_LV_2888-2_0_2_node_25 | 0.4 | n |  | TRUE
24 | bus_LV_2888-2_0_2_node_26 | 0.4 | n |  | TRUE
25 | bus_LV_2888-2_0_2_node_17 | 0.4 | n |  | TRUE
26 | bus_LV_2888-2_0_2_node_129 | 0.4 | n |  | TRUE
27 | bus_LV_2888-2_0_2_node_166 | 0.4 | n |  | TRUE
28 | bus_LV_2888-2_0_2_node_159 | 0.4 | n |  | TRUE
29 | bus_LV_2888-2_0_2_node_19 | 0.4 | n |  | TRUE
30 | bus_LV_2888-2_0_2_node_165 | 0.4 | n |  | TRUE
31 | bus_LV_2888-2_0_2_node_130 | 0.4 | n |  | TRUE
32 | bus_LV_2888-2_0_2_node_131 | 0.4 | n |  | TRUE
33 | bus_LV_2888-2_0_2_node_132 | 0.4 | n |  | TRUE
34 | bus_LV_2888-2_0_2_node_133 | 0.4 | n |  | TRUE
35 | bus_LV_2888-2_0_2_node_112 | 0.4 | n |  | TRUE
36 | bus_LV_2888-2_0_2_node_156 | 0.4 | n |  | TRUE
37 | bus_LV_2888-2_0_2_node_128 | 0.4 | n |  | TRUE
38 | bus_LV_2888-2_0_2_node_126 | 0.4 | n |  | TRUE
39 | bus_LV_2888-2_0_2_node_134 | 0.4 | n |  | TRUE
40 | bus_LV_2888-2_0_2_node_127 | 0.4 | n |  | TRUE
41 | bus_LV_2888-2_0_2_node_135 | 0.4 | n |  | TRUE
42 | bus_LV_2888-2_0_2_node_158 | 0.4 | n |  | TRUE
43 | bus_LV_2888-2_0_2_node_164 | 0.4 | n |  | TRUE
44 | bus_LV_2888-2_0_2_node_137 | 0.4 | n |  | TRUE
45 | bus_LV_2888-2_0_2_node_162 | 0.4 | n |  | TRUE
46 | bus_LV_2888-2_0_2_node_168 | 0.4 | n |  | TRUE
47 | bus_LV_2888-2_0_2_node_124 | 0.4 | n |  | TRUE
48 | bus_LV_2888-2_0_2_node_116 | 0.4 | n |  | TRUE
49 | bus_LV_2888-2_0_2_node_117 | 0.4 | n |  | TRUE
50 | bus_LV_2888-2_0_2_node_118 | 0.4 | n |  | TRUE
51 | bus_LV_2888-2_0_2_node_119 | 0.4 | n |  | TRUE
52 | bus_LV_2888-2_0_2_node_120 | 0.4 | n |  | TRUE
53 | bus_LV_2888-2_0_2_node_121 | 0.4 | n |  | TRUE
54 | bus_LV_2888-2_0_2_node_125 | 0.4 | n |  | TRUE
55 | bus_LV_2888-2_0_2_node_122 | 0.4 | n |  | TRUE
56 | bus_LV_2888-2_0_2_node_123 | 0.4 | n |  | TRUE
57 | bus_MV_0_node_17 | 20 | n |  | TRUE

## load
| name | bus | p_mw | q_mvar | const_z_percent | const_i_percent | sn_mva | scaling | in_service | type
0 | LV_2888-2_0_2_load_0 | 0 | 0.00087132 | 0.00021837 | 0 | 0 |  | 1 | TRUE | wye
1 | LV_2888-2_0_2_load_2 | 2 | 0.00015069 | 3.7767e-05 | 0 | 0 |  | 1 | TRUE | wye
2 | LV_2888-2_0_2_load_5 | 5 | 0.00079681 | 0.0001997 | 0 | 0 |  | 1 | TRUE | wye
3 | LV_2888-2_0_2_load_163 | 6 | 0.00060543 | 0.00015173 | 0 | 0 |  | 1 | TRUE | wye
4 | LV_2888-2_0_2_load_161 | 7 | 0.00038828 | 9.7313e-05 | 0 | 0 |  | 1 | TRUE | wye
5 | LV_2888-2_0_2_load_6 | 8 | 0.00020397 | 5.1119e-05 | 0 | 0 |  | 1 | TRUE | wye
6 | LV_2888-2_0_2_load_7 | 9 | 4.7162e-05 | 1.182e-05 | 0 | 0 |  | 1 | TRUE | wye
7 | LV_2888-2_0_2_load_9 | 11 | 0.00052518 | 0.00013162 | 0 | 0 |  | 1 | TRUE | wye
8 | LV_2888-2_0_2_load_157 | 13 | 0.00013156 | 3.2973e-05 | 0 | 0 |  | 1 | TRUE | wye
9 | LV_2888-2_0_2_load_167 | 14 | 0.00016636 | 4.1694e-05 | 0 | 0 |  | 1 | TRUE | wye
10 | LV_2888-2_0_2_load_11 | 16 | 0.00017037 | 4.2699e-05 | 0 | 0 |  | 1 | TRUE | wye
11 | LV_2888-2_0_2_load_12 | 17 | 0.00051923 | 0.00013013 | 0 | 0 |  | 1 | TRUE | wye
12 | LV_2888-2_0_2_load_14 | 19 | 0.00039682 | 9.9453e-05 | 0 | 0 |  | 1 | TRUE | wye
13 | LV_2888-2_0_2_load_25 | 23 | 0.00053694 | 0.00013457 | 0 | 0 |  | 1 | TRUE | wye
14 | LV_2888-2_0_2_load_129 | 26 | 0.00035168 | 8.814e-05 | 0 | 0 |  | 1 | TRUE | wye
15 | LV_2888-2_0_2_load_166 | 27 | 0.00028366 | 7.1092e-05 | 0 | 0 |  | 1 | TRUE | wye
16 | LV_2888-2_0_2_load_165 | 30 | 0.00063515 | 0.00015918 | 0 | 0 |  | 1 | TRUE | wye
17 | LV_2888-2_0_2_load_130 | 31 | 0.00030883 | 7.7399e-05 | 0 | 0 |  | 1 | TRUE | wye
18 | LV_2888-2_0_2_load_131 | 32 | 0.00043817 | 0.00010981 | 0 | 0 |  | 1 | TRUE | wye
19 | LV_2888-2_0_2_load_132 | 33 | 0.0016681 | 0.00041806 | 0 | 0 |  | 1 | TRUE | wye
20 | LV_2888-2_0_2_load_112 | 35 | 0.0013943 | 0.00034946 | 0 | 0 |  | 1 | TRUE | wye
21 | LV_2888-2_0_2_load_156 | 36 | 0.0004351 | 0.00010905 | 0 | 0 |  | 1 | TRUE | wye
22 | LV_2888-2_0_2_load_128 | 37 | 0.0010802 | 0.00027072 | 0 | 0 |  | 1 | TRUE | wye
23 | LV_2888-2_0_2_load_135 | 41 | 0.00048242 | 0.00012091 | 0 | 0 |  | 1 | TRUE | wye
24 | LV_2888-2_0_2_load_158 | 42 | 0.00020486 | 5.1342e-05 | 0 | 0 |  | 1 | TRUE | wye
25 | LV_2888-2_0_2_load_164 | 43 | 0.00059251 | 0.0001485 | 0 | 0 |  | 1 | TRUE | wye
26 | LV_2888-2_0_2_load_137 | 44 | 0.00027252 | 6.8301e-05 | 0 | 0 |  | 1 | TRUE | wye
27 | LV_2888-2_0_2_load_162 | 45 | 0.00014522 | 3.6395e-05 | 0 | 0 |  | 1 | TRUE | wye
28 | LV_2888-2_0_2_load_168 | 46 | 0.0018986 | 0.00047583 | 0 | 0 |  | 1 | TRUE | wye
29 | LV_2888-2_0_2_load_116 | 48 | 0.0008255 | 0.00020689 | 0 | 0 |  | 1 | TRUE | wye
30 | LV_2888-2_0_2_load_117 | 49 | 0.00088834 | 0.00022264 | 0 | 0 |  | 1 | TRUE | wye
31 | LV_2888-2_0_2_load_119 | 51 | 0.0014721 | 0.00036895 | 0 | 0 |  | 1 | TRUE | wye
32 | LV_2888-2_0_2_load_120 | 52 | 0.0017654 | 0.00044245 | 0 | 0 |  | 1 | TRUE | wye
33 | LV_2888-2_0_2_load_122 | 55 | 0.0040539 | 0.001016 | 0 | 0 |  | 1 | TRUE | wye

## ext_grid
| name | bus | vm_pu | va_degree | slack_weight | in_service
0 |  | 25 | 1 | 0 | 1 | TRUE

## line
| name | std_type | from_bus | to_bus | length_km | r_ohm_per_km | x_ohm_per_km | c_nf_per_km | g_us_per_km | max_i_ka | df | parallel | type | in_service
0 | LV_2888-2_0_2_line_0 | NAYY 4x150 SE | 0 | 1 | 0.080085 | 0.208 | 0.08 | 261 | 0 | 0.27 | 1 | 1 | cs | TRUE
1 | LV_2888-2_0_2_line_1 | NAYY 4x150 SE | 0 | 2 | 0.0069603 | 0.208 | 0.08 | 261 | 0 | 0.27 | 1 | 1 | cs | TRUE
2 | LV_2888-2_0_2_line_2 | NAYY 4x150 SE | 1 | 3 | 0.56498 | 0.208 | 0.08 | 261 | 0 | 0.27 | 1 | 2 | cs | TRUE
3 | LV_2888-2_0_2_line_3 | NAYY 4x150 SE | 1 | 4 | 0.50778 | 0.208 | 0.08 | 261 | 0 | 0.27 | 1 | 2 | cs | TRUE
4 | LV_2888-2_0_2_line_4 | NAYY 4x150 SE | 3 | 5 | 0.049257 | 0.208 | 0.08 | 261 | 0 | 0.27 | 1 | 1 | cs | TRUE
5 | LV_2888-2_0_2_line_5 | NAYY 4x150 SE | 4 | 6 | 0.049766 | 0.208 | 0.08 | 261 | 0 | 0.27 | 1 | 2 | cs | TRUE
6 | LV_2888-2_0_2_line_6 | NAYY 4x150 SE | 4 | 7 | 0.010652 | 0.208 | 0.08 | 261 | 0 | 0.27 | 1 | 1 | cs | TRUE
7 | LV_2888-2_0_2_line_7 | NAYY 4x150 SE | 5 | 8 | 0.0013371 | 0.208 | 0.08 | 261 | 0 | 0.27 | 1 | 1 | cs | TRUE
8 | LV_2888-2_0_2_line_8 | NAYY 4x150 SE | 6 | 43 | 0.0046807 | 0.208 | 0.08 | 261 | 0 | 0.27 | 1 | 2 | cs | TRUE
9 | LV_2888-2_0_2_line_9 | NAYY 4x150 SE | 7 | 45 | 0.30619 | 0.208 | 0.08 | 261 | 0 | 0.27 | 1 | 1 | cs | TRUE
10 | LV_2888-2_0_2_line_10 | NAYY 4x150 SE | 9 | 10 | 0.094604 | 0.208 | 0.08 | 261 | 0 | 0.27 | 1 | 1 | cs | TRUE
11 | LV_2888-2_0_2_line_11 | NAYY 4x150 SE | 10 | 11 | 0.011359 | 0.208 | 0.08 | 261 | 0 | 0.27 | 1 | 2 | cs | TRUE
12 | LV_2888-2_0_2_line_12 | NAYY 4x150 SE | 10 | 12 | 0.052266 | 0.208 | 0.08 | 261 | 0 | 0.27 | 1 | 2 | cs | TRUE
13 | LV_2888-2_0_2_line_13 | NAYY 4x150 SE | 11 | 13 | 0.00036353 | 0.208 | 0.08 | 261 | 0 | 0.27 | 1 | 2 | cs | TRUE
14 | LV_2888-2_0_2_line_14 | NAYY 4x150 SE | 12 | 14 | 0.024041 | 0.208 | 0.08 | 261 | 0 | 0.27 | 1 | 1 | cs | TRUE
15 | LV_2888-2_0_2_line_15 | NAYY 4x150 SE | 12 | 15 | 0.074407 | 0.208 | 0.08 | 261 | 0 | 0.27 | 1 | 2 | cs | TRUE
16 | LV_2888-2_0_2_line_16 | NAYY 4x150 SE | 13 | 42 | 0.011333 | 0.208 | 0.08 | 261 | 0 | 0.27 | 1 | 2 | cs | TRUE
17 | LV_2888-2_0_2_line_17 | NAYY 4x150 SE | 15 | 18 | 0.003212 | 0.208 | 0.08 | 261 | 0 | 0.27 | 1 | 2 | cs | TRUE
18 | LV_2888-2_0_2_line_18 | NAYY 4x150 SE | 15 | 17 | 0.01951 | 0.208 | 0.08 | 261 | 0 | 0.27 | 1 | 1 | cs | TRUE
19 | LV_2888-2_0_2_line_19 | NAYY 4x150 SE | 16 | 17 | 0.51962 | 0.208 | 0.08 | 261 | 0 | 0.27 | 1 | 1 | cs | TRUE
20 | LV_2888-2_0_2_line_20 | NAYY 4x150 SE | 18 | 43 | 1.0211 | 0.208 | 0.08 | 261 | 0 | 0.27 | 1 | 2 | cs | TRUE
21 | LV_2888-2_0_2_line_21 | NAYY 4x150 SE | 18 | 44 | 0.21067 | 0.208 | 0.08 | 261 | 0 | 0.27 | 1 | 1 | cs | TRUE
22 | LV_2888-2_0_2_line_22 | NAYY 4x150 SE | 19 | 20 | 0.023299 | 0.208 | 0.08 | 261 | 0 | 0.27 | 1 | 2 | cs | TRUE
23 | LV_2888-2_0_2_line_23 | NAYY 4x150 SE | 19 | 21 | 0.085084 | 0.208 | 0.08 | 261 | 0 | 0.27 | 1 | 2 | cs | TRUE
24 | LV_2888-2_0_2_line_24 | NAYY 4x150 SE | 20 | 22 | 0.79763 | 0.208 | 0.08 | 261 | 0 | 0.27 | 1 | 2 | cs | TRUE
25 | LV_2888-2_0_2_line_25 | NAYY 4x150 SE | 21 | 23 | 0.03992 | 0.208 | 0.08 | 261 | 0 | 0.27 | 1 | 1 | cs | TRUE
26 | LV_2888-2_0_2_line_26 | NAYY 4x150 SE | 21 | 24 | 0.15552 | 0.208 | 0.08 | 261 | 0 | 0.27 | 1 | 2 | cs | TRUE
27 | LV_2888-2_0_2_line_27 | NAYY 4x150 SE | 22 | 27 | 0.022731 | 0.208 | 0.08 | 261 | 0 | 0.27 | 1 | 1 | cs | TRUE
28 | LV_2888-2_0_2_line_28 | NAYY 4x150 SE | 22 | 28 | 0.035764 | 0.208 | 0.08 | 261 | 0 | 0.27 | 1 | 2 | cs | TRUE
29 | LV_2888-2_0_2_line_29 | NAYY 4x150 SE | 23 | 35 | 0.01182 | 0.208 | 0.08 | 261 | 0 | 0.27 | 1 | 1 | cs | TRUE
30 | LV_2888-2_0_2_line_30 | NAYY 4x150 SE | 24 | 36 | 0.17796 | 0.208 | 0.08 | 261 | 0 | 0.27 | 1 | 2 | cs | TRUE
31 | LV_2888-2_0_2_line_31 | NAYY 4x150 SE | 25 | 26 | 0.013693 | 0.208 | 0.08 | 261 | 0 | 0.27 | 1 | 2 | cs | TRUE
32 | LV_2888-2_0_2_line_32 | NAYY 4x150 SE | 26 | 37 | 0.030752 | 0.208 | 0.08 | 261 | 0 | 0.27 | 1 | 2 | cs | TRUE
33 | LV_2888-2_0_2_line_33 | NAYY 4x150 SE | 28 | 29 | 0.19257 | 0.208 | 0.08 | 261 | 0 | 0.27 | 1 | 1 | cs | TRUE
34 | LV_2888-2_0_2_line_34 | NAYY 4x150 SE | 28 | 42 | 0.03343 | 0.208 | 0.08 | 261 | 0 | 0.27 | 1 | 2 | cs | TRUE
35 | LV_2888-2_0_2_line_35 | NAYY 4x150 SE | 29 | 30 | 0.10265 | 0.208 | 0.08 | 261 | 0 | 0.27 | 1 | 1 | cs | TRUE
36 | LV_2888-2_0_2_line_36 | NAYY 4x150 SE | 31 | 32 | 0.042412 | 0.208 | 0.08 | 261 | 0 | 0.27 | 1 | 1 | cs | TRUE
37 | LV_2888-2_0_2_line_37 | NAYY 4x150 SE | 31 | 33 | 0.087453 | 0.208 | 0.08 | 261 | 0 | 0.27 | 1 | 1 | cs | TRUE
38 | LV_2888-2_0_2_line_38 | NAYY 4x150 SE | 32 | 34 | 0.0046871 | 0.208 | 0.08 | 261 | 0 | 0.27 | 1 | 1 | cs | TRUE
39 | LV_2888-2_0_2_line_39 | NAYY 4x150 SE | 33 | 39 | 0.03382 | 0.208 | 0.08 | 261 | 0 | 0.27 | 1 | 1 | cs | TRUE
40 | LV_2888-2_0_2_line_40 | NAYY 4x150 SE | 34 | 41 | 0.013618 | 0.208 | 0.08 | 261 | 0 | 0.27 | 1 | 1 | cs | TRUE
41 | LV_2888-2_0_2_line_41 | NAYY 4x150 SE | 36 | 40 | 0.21759 | 0.208 | 0.08 | 261 | 0 | 0.27 | 1 | 2 | cs | TRUE
42 | LV_2888-2_0_2_line_42 | NAYY 4x150 SE | 37 | 38 | 0.24427 | 0.208 | 0.08 | 261 | 0 | 0.27 | 1 | 2 | cs | TRUE
43 | LV_2888-2_0_2_line_43 | NAYY 4x150 SE | 38 | 54 | 0.3623 | 0.208 | 0.08 | 261 | 0 | 0.27 | 1 | 2 | cs | TRUE
44 | LV_2888-2_0_2_line_44 | NAYY 4x150 SE | 39 | 44 | 0.21712 | 0.208 | 0.08 | 261 | 0 | 0.27 | 1 | 1 | cs | TRUE
45 | LV_2888-2_0_2_line_45 | NAYY 4x150 SE | 40 | 54 | 0.21022 | 0.208 | 0.08 | 261 | 0 | 0.27 | 1 | 2 | cs | TRUE
46 | LV_2888-2_0_2_line_46 | NAYY 4x150 SE | 46 | 47 | 0.025736 | 0.208 | 0.08 | 261 | 0 | 0.27 | 1 | 1 | cs | TRUE
47 | LV_2888-2_0_2_line_47 | NAYY 4x150 SE | 47 | 56 | 0.03103 | 0.208 | 0.08 | 261 | 0 | 0.27 | 1 | 1 | cs | TRUE
48 | LV_2888-2_0_2_line_48 | NAYY 4x150 SE | 48 | 49 | 0.20852 | 0.208 | 0.08 | 261 | 0 | 0.27 | 1 | 1 | cs | TRUE
49 | LV_2888-2_0_2_line_49 | NAYY 4x150 SE | 48 | 50 | 0.0072112 | 0.208 | 0.08 | 261 | 0 | 0.27 | 1 | 1 | cs | TRUE
50 | LV_2888-2_0_2_line_50 | NAYY 4x150 SE | 49 | 51 | 0.010858 | 0.208 | 0.08 | 261 | 0 | 0.27 | 1 | 1 | cs | TRUE
51 | LV_2888-2_0_2_line_51 | NAYY 4x150 SE | 50 | 52 | 0.064159 | 0.208 | 0.08 | 261 | 0 | 0.27 | 1 | 1 | cs | TRUE
52 | LV_2888-2_0_2_line_52 | NAYY 4x150 SE | 50 | 53 | 0.074234 | 0.208 | 0.08 | 261 | 0 | 0.27 | 1 | 1 | cs | TRUE
53 | LV_2888-2_0_2_line_53 | NAYY 4x150 SE | 51 | 54 | 0.13438 | 0.208 | 0.08 | 261 | 0 | 0.27 | 1 | 1 | cs | TRUE
54 | LV_2888-2_0_2_line_54 | NAYY 4x150 SE | 53 | 55 | 0.010683 | 0.208 | 0.08 | 261 | 0 | 0.27 | 1 | 1 | cs | TRUE
55 | LV_2888-2_0_2_line_55 | NAYY 4x150 SE | 55 | 56 | 0.074776 | 0.208 | 0.08 | 261 | 0 | 0.27 | 1 | 1 | cs | TRUE

## trafo
| name | std_type | hv_bus | lv_bus | sn_mva | vn_hv_kv | vn_lv_kv | vk_percent | vkr_percent | pfe_kw | i0_percent | shift_degree | tap_side | tap_neutral | tap_min | tap_max | tap_step_percent | tap_step_degree | tap_pos | tap_phase_shifter | parallel | df | in_service
0 | LV_2888-2_0_2_trafo_17 | 0.25 MVA 20/0.4 kV | 57 | 25 | 0.25 | 20 | 0.4 | 6 | 1.44 | 0.8 | 0.32 | 150 | hv | 0 | -2 | 2 | 2.5 | 0 | 0 | FALSE | 1 | 1 | TRUE

## line_geodata
| x0 | y0 | x1 | y1 | x2 | y2 | x3 | y3 | x4 | y4 | x5 | y5 | x6 | y6 | x7 | y7 | x8 | y8 | x9 | y9 | x10 | y10 | x11 | y11 | x12 | y12 | x13 | y13 | x14 | y14 | x15 | y15 | x16 | y16 | x17 | y17 | x18 | y18 | x19 | y19 | x20 | y20 | x21 | y21 | x22 | y22 | x23 | y23 | x24 | y24 | x25 | y25 | x26 | y26 | x27 | y27 | x28 | y28 | x29 | y29 | x30 | y30 | x31 | y31 | x32 | y32 | x33 | y33 | x34 | y34 | x35 | y35 | x36 | y36 | x37 | y37 | x38 | y38 | x39 | y39 | x40 | y40 | x41 | y41 | x42 | y42 | x43 | y43 | x44 | y44 | x45 | y45 | x46 | y46 | x47 | y47 | x48 | y48 | x49 | y49 | x50 | y50 | x51 | y51 | x52 | y52 | x53 | y53 | x54 | y54 | x55 | y55 | x56 | y56 | x57 | y57 | x58 | y58 | x59 | y59 | x60 | y60 | x61 | y61 | x62 | y62 | x63 | y63 | x64 | y64 | x65 | y65 | x66 | y66 | x67 | y67 | x68 | y68 | x69 | y69 | x70 | y70 | x71 | y71 | x72 | y72 | x73 | y73 | x74 | y74 | x75 | y75 | x76 | y76 | x77 | y77 | x78 | y78 | x79 | y79 | x80 | y80 | x81 | y81 | x82 | y82 | x83 | y83 | x84 | y84 | x85 | y85 | x86 | y86 | x87 | y87 | x88 | y88 | x89 | y89 | x90 | y90 | x91 | y91 | x92 | y92 | x93 | y93 | x94 | y94 | x95 | y95 | x96 | y96 | x97 | y97 | x98 | y98 | x99 | y99
0 | 2623010.7791 | 1245876.7808 | 2623006.6358 | 1245877.6986 | 2622967.4053 | 1245880.0596 | 2622958.0851 | 1245881.5912 | 2622953.9778 | 1245882.9874 | 2622947.4971 | 1245886.687 | 2622934.5542 | 1245894.8357
1 | 2622928.6641 | 1245898.5441 | 2622934.5542 | 1245894.8357
2 | 2622726.9004 | 1246007.0168 | 2622730.8136 | 1246018.7949 | 2622741.4694 | 1246015.6225 | 2622751.4346 | 1246013.2591 | 2622760.4676 | 1246011.726 | 2622789.8994 | 1246007.4249 | 2622797.157 | 1246005.9296 | 2622802.6098 | 1246004.2939 | 2622810.5155 | 1246001.2333 | 2622813.7399 | 1245999.5557 | 2622816.5494 | 1245997.7654 | 2622819.7544 | 1245995.2538 | 2622822.4457 | 1245992.7292 | 2622824.0547 | 1245990.7786 | 2622825.4601 | 1245988.7271 | 2622827.3251 | 1245985.0208 | 2622828.4548 | 1245981.9787 | 2622829.1698 | 1245978.7238 | 2622829.5437 | 1245975.79 | 2622829.5009 | 1245973.166 | 2622829.3773 | 1245969.9412 | 2622828.8623 | 1245966.3369 | 2622828.0359 | 1245963.1984 | 2622823.9747 | 1245954.5884 | 2622805.4007 | 1245924.6646 | 2622793.0199 | 1245904.8488 | 2622791.1941 | 1245900.3167 | 2622790.4374 | 1245894.7547 | 2622790.8294 | 1245889.0525 | 2622792.836 | 1245883.868 | 2622796.8812 | 1245876.9902 | 2622801.1961 | 1245872.6929 | 2622806.0954 | 1245869.6208 | 2622812.1469 | 1245867.5204 | 2622820.349 | 1245866.0065 | 2622858.68 | 1245865.7647 | 2622877.4952 | 1245864.3918 | 2622897.7502 | 1245861.8792 | 2622964.8241 | 1245854.0551 | 2622980.5928 | 1245851.3143 | 2623039.228 | 1245837.866 | 2623055.5772 | 1245835.4611 | 2623054.363 | 1245838.8252 | 2623052.9908 | 1245842.022 | 2623049.9073 | 1245846.2905 | 2623034.9321 | 1245860.6084 | 2623017.1278 | 1245874.0147 | 2623010.7791 | 1245876.7808
3 | 2623010.7791 | 1245876.7808 | 2623017.1278 | 1245874.0147 | 2623034.9321 | 1245860.6084 | 2623049.9073 | 1245846.2905 | 2623052.9908 | 1245842.022 | 2623054.363 | 1245838.8252 | 2623055.5772 | 1245835.4611 | 2623039.228 | 1245837.866 | 2622980.5928 | 1245851.3143 | 2622964.8241 | 1245854.0551 | 2622897.7502 | 1245861.8792 | 2622899.4043 | 1245854.1139 | 2622903.6822 | 1245847.6596 | 2622908.7103 | 1245844.5325 | 2622915.2364 | 1245842.7566 | 2622926.5066 | 1245840.9878 | 2622936.6463 | 1245838.5475 | 2622949.3251 | 1245833.9046 | 2622969.0017 | 1245828.6216 | 2622990.0037 | 1245820.5198 | 2623001.878 | 1245814.9177 | 2623012.1394 | 1245808.3866 | 2623023.6176 | 1245799.7477 | 2623037.2316 | 1245789.7051 | 2623042.9248 | 1245784.5683 | 2623052.2033 | 1245774.3533 | 2623051.081 | 1245771.5694 | 2623050.0308 | 1245767.7073 | 2623049.4636 | 1245763.9916 | 2623050.2076 | 1245759.1247 | 2623051.7193 | 1245755.039 | 2623054.7031 | 1245751.1703 | 2623058.0467 | 1245748.0591 | 2623074.7438 | 1245739.763 | 2623084.4951 | 1245734.2973 | 2623090.9413 | 1245729.8195 | 2623096.7724 | 1245724.2052 | 2623113.8882 | 1245705.4152
4 | 2622726.9004 | 1246007.0168 | 2622730.121 | 1246002.3817 | 2622744.1422 | 1245986.3695 | 2622748.3032 | 1245982.7498 | 2622753.4001 | 1245979.356 | 2622762.6999 | 1245974.083
5 | 2623113.8882 | 1245705.4152 | 2623118.5693 | 1245700.2746 | 2623126.424 | 1245693.0116 | 2623137.7167 | 1245683.5939 | 2623142.0551 | 1245681.0981 | 2623145.8316 | 1245679.345 | 2623150.5044 | 1245678.2958 | 2623153.932 | 1245677.8758
6 | 2623113.8882 | 1245705.4152 | 2623103.6444 | 1245702.4933
7 | 2622762.6999 | 1245974.083 | 2622763.8631 | 1245973.4235
8 | 2623153.932 | 1245677.8758 | 2623158.578 | 1245677.3065
9 | 2623103.6444 | 1245702.4933 | 2623101.0448 | 1245701.7518 | 2623096.24 | 1245699.8653 | 2623091.2501 | 1245695.0539 | 2623080.9178 | 1245680.8936 | 2623065.6732 | 1245663.3009 | 2623060.8824 | 1245659.7356 | 2623021.0473 | 1245642.2923 | 2623015.8433 | 1245638.1139 | 2623013.567 | 1245632.8906 | 2623013.7855 | 1245629.1446 | 2623016.7276 | 1245624.3641 | 2623021.1239 | 1245622.5132 | 2623029.907 | 1245621.2909 | 2623043.4709 | 1245624.2676 | 2623059.7553 | 1245627.0325 | 2623076.9629 | 1245629.4008 | 2623084.2453 | 1245629.418 | 2623089.4457 | 1245628.671 | 2623094.1354 | 1245627.1772 | 2623098.7751 | 1245624.8937 | 2623102.6776 | 1245621.8291 | 2623105.9769 | 1245618.4731 | 2623109.2766 | 1245613.0603 | 2623111.9897 | 1245606.978 | 2623113.8002 | 1245599.8694 | 2623113.7232 | 1245594.4323 | 2623112.291 | 1245580.0064 | 2623110.4396 | 1245572.3832 | 2623107.8927 | 1245564.8684 | 2623101.8704 | 1245557.4292 | 2623094.1617 | 1245552.3626 | 2623085.5591 | 1245546.0029 | 2623085.4485 | 1245545.9263
10 | 2624018.2746 | 1245473.3625 | 2624029.8934 | 1245460.3789 | 2624036.4148 | 1245450.6435 | 2624041.9203 | 1245439.9033 | 2624045.6485 | 1245429.6562 | 2624049.6475 | 1245415.9859 | 2624051.254 | 1245396.1018 | 2624052.6666 | 1245392.4274 | 2624055.2193 | 1245388.891
11 | 2624018.2746 | 1245473.3625 | 2624020.4199 | 1245473.4379 | 2624026.1485 | 1245474.7841 | 2624029.4115 | 1245475.4375
12 | 2623967.8252 | 1245486.2338 | 2623992.1937 | 1245477.6043 | 2624000.8459 | 1245475.2378 | 2624008.3381 | 1245473.8671 | 2624014.5961 | 1245473.2253 | 2624018.2746 | 1245473.3625
13 | 2624029.7679 | 1245475.5089 | 2624029.4115 | 1245475.4375
14 | 2623949.156 | 1245471.6047 | 2623954.2678 | 1245477.9072 | 2623959.7509 | 1245482.0652 | 2623967.8252 | 1245486.2338
15 | 2623967.8252 | 1245486.2338 | 2623933.701 | 1245489.8876 | 2623913.1303 | 1245493.4515 | 2623894.2925 | 1245498.1899
16 | 2624029.7679 | 1245475.5089 | 2624034.0821 | 1245476.3728 | 2624040.9453 | 1245477.3567
17 | 2623891.1692 | 1245498.9779 | 2623894.2925 | 1245498.1899
18 | 2623894.2925 | 1245498.1899 | 2623888.0917 | 1245494.029 | 2623881.4304 | 1245489.7773 | 2623878.7808 | 1245486.5956
19 | 2623878.7808 | 1245486.5956 | 2623875.5962 | 1245482.7716 | 2623871.5258 | 1245480.476 | 2623835.5089 | 1245483.2555 | 2623827.3543 | 1245484.0344 | 2623805.3723 | 1245479.7213 | 2623780.9429 | 1245477.1886 | 2623777.1848 | 1245479.942 | 2623777.3252 | 1245484.4899 | 2623780.0665 | 1245492.2948 | 2623780.3712 | 1245497.3326 | 2623778.8914 | 1245500.8956 | 2623773.8269 | 1245503.477 | 2623722.7729 | 1245516.5926 | 2623696.686 | 1245520.5577 | 2623658.7115 | 1245523.6529 | 2623619.6398 | 1245513.9135 | 2623596.3571 | 1245509.9185 | 2623586.9147 | 1245507.7686 | 2623580.2386 | 1245505.3072 | 2623551.4833 | 1245484.8912 | 2623546.2869 | 1245478.8556 | 2623545.3311 | 1245474.1377 | 2623546.1618 | 1245470.4053 | 2623550.9156 | 1245462.3078 | 2623554.2101 | 1245454.5159 | 2623556.2163 | 1245442.0158 | 2623555.6093 | 1245429.3497 | 2623554.3234 | 1245425.9313 | 2623551.0695 | 1245423.4835 | 2623543.0971 | 1245420.2054 | 2623527.3146 | 1245414.6171 | 2623514.9434 | 1245411.7997 | 2623506.8111 | 1245408.8434 | 2623501.2781 | 1245405.7418 | 2623495.263 | 1245402.3047 | 2623485.17 | 1245400.3191 | 2623470.3447 | 1245399.1153 | 2623469.5388 | 1245399.2273
20 | 2623891.1692 | 1245498.9779 | 2623879.4645 | 1245503.3559 | 2623865.2091 | 1245507.0565 | 2623848.7895 | 1245509.7479 | 2623831.3059 | 1245510.267 | 2623825.4718 | 1245510.744 | 2623821.0806 | 1245511.2267 | 2623817.4709 | 1245512.7688 | 2623811.4605 | 1245517.6256 | 2623801.8295 | 1245526.7707 | 2623795.614 | 1245531.938 | 2623788.2565 | 1245535.5108 | 2623775.852 | 1245539.2414 | 2623715.4429 | 1245553.0534 | 2623689.9594 | 1245557.2878 | 2623664.8168 | 1245559.4002 | 2623654.2463 | 1245559.8028 | 2623642.3816 | 1245558.9106 | 2623625.8239 | 1245556.4876 | 2623606.4076 | 1245551.0403 | 2623585.6631 | 1245543.3086 | 2623556.9187 | 1245533.5328 | 2623535.2567 | 1245522.8068 | 2623528.1337 | 1245518.7427 | 2623522.3161 | 1245516.9518 | 2623516.8477 | 1245516.6522 | 2623510.4681 | 1245517.5276 | 2623478.7568 | 1245530.1214 | 2623464.8755 | 1245534.803 | 2623452.6363 | 1245536.8893 | 2623429.3415 | 1245539.7994 | 2623403.0938 | 1245538.6063 | 2623386.6405 | 1245538.4415 | 2623368.6158 | 1245538.2816 | 2623346.1478 | 1245538.4156 | 2623329.2729 | 1245543.6305 | 2623325.3707 | 1245546.5726 | 2623322.8354 | 1245549.6536 | 2623320.3025 | 1245554.0242 | 2623318.9695 | 1245558.7553 | 2623318.7839 | 1245563.6911 | 2623319.5004 | 1245567.841 | 2623321.6089 | 1245573.4195 | 2623339.377 | 1245604.2535 | 2623342.0659 | 1245610.1567 | 2623342.3891 | 1245612.4928 | 2623342.2173 | 1245615.861 | 2623340.956 | 1245619.614 | 2623339.4386 | 1245621.2758 | 2623336.9334 | 1245622.4556 | 2623334.1217 | 1245622.8225 | 2623330.9285 | 1245622.2207 | 2623328.1336 | 1245620.2307 | 2623325.7112 | 1245617.6418 | 2623321.1311 | 1245610.4636 | 2623317.9247 | 1245607.438 | 2623314.6101 | 1245605.0568 | 2623311.0971 | 1245603.1641 | 2623293.3577 | 1245595.7787 | 2623285.9155 | 1245592.1806 | 2623280.9269 | 1245588.9812 | 2623277.0342 | 1245585.6749 | 2623271.6543 | 1245580.1503 | 2623267.0816 | 1245576.8414 | 2623263.4059 | 1245575.9709 | 2623258.9332 | 1245576.0868 | 2623254.0702 | 1245577.4465 | 2623249.3998 | 1245579.8075 | 2623246.3675 | 1245582.4862 | 2623244.4203 | 1245585.8697 | 2623243.6133 | 1245589.391 | 2623243.5987 | 1245593.1267 | 2623245.166 | 1245598.0137 | 2623248.3036 | 1245603.196 | 2623271.332 | 1245631.5598 | 2623274.9424 | 1245637.5222 | 2623277.4618 | 1245644.2697 | 2623278.0786 | 1245648.8084 | 2623277.8749 | 1245654.5335 | 2623276.6234 | 1245659.6652 | 2623273.1622 | 1245665.7778 | 2623269.5987 | 1245671.0006 | 2623263.3917 | 1245679.9376 | 2623257.4919 | 1245687.5972 | 2623253.4034 | 1245691.8394 | 2623248.5225 | 1245695.8896 | 2623242.5572 | 1245699.0683 | 2623234.7886 | 1245701.673 | 2623228.31 | 1245702.8262 | 2623223.0228 | 1245702.6054 | 2623217.2197 | 1245700.9928 | 2623212.6129 | 1245698.7067 | 2623207.3115 | 1245694.361 | 2623199.9367 | 1245687.0497 | 2623193.283 | 1245680.8086 | 2623188.9957 | 1245677.9456 | 2623185.0808 | 1245676.4405 | 2623179.4794 | 1245675.418 | 2623171.4327 | 1245675.7313 | 2623158.578 | 1245677.3065
21 | 2623891.1692 | 1245498.9779 | 2623891.2841 | 1245509.8631 | 2623892.196 | 1245517.9386 | 2623897.0371 | 1245531.4223 | 2623905.1901 | 1245549.8224 | 2623910.6041 | 1245573.0146 | 2623918.4021 | 1245600.7527 | 2623929.9781 | 1245641.4031 | 2623938.4465 | 1245680.8403 | 2623943.5322 | 1245702.2218
22 | 2624286.0724 | 1244732.7316 | 2624281.7226 | 1244713.6905 | 2624281.1467 | 1244709.9674
23 | 2624284.0697 | 1244625.6216 | 2624285.0989 | 1244630.7735 | 2624285.4574 | 1244637.3236 | 2624285.05 | 1244646.4167 | 2624283.7033 | 1244656.1174 | 2624279.7872 | 1244680.6726 | 2624278.7982 | 1244689.7411 | 2624279.205 | 1244697.4143 | 2624281.1467 | 1244709.9674
24 | 2624078.6055 | 1245434.515 | 2624092.4955 | 1245425.988 | 2624095.7986 | 1245423.7222 | 2624101.4054 | 1245415.9732 | 2624105.8754 | 1245412.856 | 2624111.861 | 1245410.4566 | 2624121.59 | 1245408.984 | 2624128.1846 | 1245407.2985 | 2624137.0198 | 1245402.687 | 2624141.1918 | 1245398.5568 | 2624146.3731 | 1245395.1424 | 2624158.6709 | 1245386.2088 | 2624163.5545 | 1245379.8579 | 2624172.2355 | 1245363.0269 | 2624178.6908 | 1245345.4863 | 2624183.269 | 1245325.0696 | 2624194.6474 | 1245252.5695 | 2624199.9834 | 1245216.7793 | 2624212.8855 | 1245185.7564 | 2624235.8154 | 1245126.4341 | 2624241.7171 | 1245102.0981 | 2624245.5007 | 1245069.148 | 2624244.161 | 1245045.6608 | 2624246.8455 | 1245030.2841 | 2624255.8259 | 1245003.2146 | 2624268.9101 | 1244972.1703 | 2624272.584 | 1244956.8755 | 2624281.3778 | 1244949.6512 | 2624291.156 | 1244940.0295 | 2624298.9614 | 1244925.0962 | 2624297.5856 | 1244906.79 | 2624305.0787 | 1244886.9524 | 2624306.6823 | 1244864.3445 | 2624318.4578 | 1244848.5714 | 2624328.641 | 1244832.3694 | 2624324.8644 | 1244828.4069 | 2624316.139 | 1244818.8651 | 2624304.9602 | 1244801.3972 | 2624286.0724 | 1244732.7316
25 | 2624284.0697 | 1244625.6216 | 2624245.3007 | 1244616.1045
26 | 2624284.0697 | 1244625.6216 | 2624278.5167 | 1244597.7477 | 2624275.8399 | 1244588.9979 | 2624272.1025 | 1244580.9441 | 2624268.3536 | 1244575.6699 | 2624264.4647 | 1244571.3958 | 2624260.0659 | 1244568.009 | 2624254.8106 | 1244565.2747 | 2624243.8875 | 1244560.9051 | 2624208.0069 | 1244547.3614 | 2624195.1001 | 1244540.2598 | 2624185.5806 | 1244532.6051 | 2624180.1886 | 1244526.3236
27 | 2624078.6055 | 1245434.515 | 2624076.7682 | 1245425.5462 | 2624073.0816 | 1245412.4785
28 | 2624078.6055 | 1245434.515 | 2624076.6487 | 1245455.0313 | 2624073.1289 | 1245469.771
29 | 2624233.821 | 1244613.2864 | 2624245.3007 | 1244616.1045
30 | 2624180.1886 | 1244526.3236 | 2624166.281 | 1244534.8948 | 2624148.8389 | 1244539.3712 | 2624124.9018 | 1244544.9331 | 2624099.3419 | 1244550.0883 | 2624078.6599 | 1244552.3282 | 2624062.0542 | 1244549.9372 | 2624044.2363 | 1244544.6062 | 2624024.8422 | 1244529.1735 | 2624013.562 | 1244525.0647
31 | 2623587.5185 | 1244651.4895 | 2623585.2517 | 1244637.9852
32 | 2623584.611 | 1244607.3386 | 2623585.9111 | 1244620.5522 | 2623585.0384 | 1244636.7147 | 2623585.2517 | 1244637.9852
33 | 2624073.1289 | 1245469.771 | 2624088.6892 | 1245468.511 | 2624102.2261 | 1245466.9537 | 2624110.6608 | 1245464.1861 | 2624117.8381 | 1245460.3795 | 2624165.6138 | 1245427.0744 | 2624171.1064 | 1245423.2943 | 2624179.5816 | 1245419.9043 | 2624197.9981 | 1245414.8316 | 2624219.1571 | 1245409.7812 | 2624225.7119 | 1245408.5849 | 2624230.8812 | 1245408.1501 | 2624236.3804 | 1245408.3171 | 2624241.8856 | 1245408.8732 | 2624245.8264 | 1245409.5675 | 2624250.5714 | 1245411.2658
34 | 2624073.1289 | 1245469.771 | 2624064.7897 | 1245473.1949 | 2624059.6374 | 1245475.0753 | 2624054.0787 | 1245476.5426 | 2624047.8731 | 1245477.318 | 2624040.9453 | 1245477.3567
35 | 2624250.5714 | 1245411.2658 | 2624248.5796 | 1245406.9215 | 2624246.5853 | 1245403.1665 | 2624235.4797 | 1245386.5105 | 2624233.4396 | 1245382.8777 | 2624232.4734 | 1245378.9712 | 2624232.4961 | 1245373.4011 | 2624234.6064 | 1245359.8232 | 2624239.2982 | 1245339.4181 | 2624241.2816 | 1245334.7343 | 2624245.3194 | 1245330.159 | 2624247.1922 | 1245326.6533 | 2624249.8759 | 1245316.9913
36 | 2623949.4902 | 1245998.9736 | 2623949.2542 | 1246001.9346 | 2623948.0053 | 1246008.1669 | 2623942.6664 | 1246040.8184
37 | 2623949.4902 | 1245998.9736 | 2623949.66 | 1245996.844 | 2623949.6585 | 1245989.7061 | 2623949.1247 | 1245983.4555 | 2623946.1623 | 1245966.8996 | 2623940.1279 | 1245923.4474 | 2623938.721 | 1245912.6681 | 2623938.6558 | 1245912.3281
38 | 2623941.91 | 1246045.4441 | 2623942.6664 | 1246040.8184
39 | 2623928.697 | 1245880.6961 | 2623932.0057 | 1245884.434 | 2623933.2658 | 1245886.685 | 2623934.1338 | 1245888.7454 | 2623938.6558 | 1245912.3281
40 | 2623941.91 | 1246045.4441 | 2623937.5071 | 1246043.3027 | 2623929.4814 | 1246039.8885
41 | 2623804.1546 | 1244467.3574 | 2623825.6433 | 1244475.0373 | 2623860.8806 | 1244481.6384 | 2623878.2899 | 1244485.344 | 2623898.9415 | 1244490.6859 | 2623917.1537 | 1244497.6302 | 2623935.7853 | 1244501.7412 | 2623951.9805 | 1244506.654 | 2623973.8394 | 1244512.4013 | 2623992.0563 | 1244518.134 | 2624010.2732 | 1244523.8668 | 2624013.562 | 1244525.0647
42 | 2623387.3069 | 1244647.4071 | 2623395.5171 | 1244651.9757 | 2623408.8542 | 1244653.5959 | 2623430.3522 | 1244655.0259 | 2623455.5252 | 1244655.7367 | 2623465.1627 | 1244652.8507 | 2623474.3498 | 1244645.3711 | 2623492.3165 | 1244613.1103 | 2623500.7792 | 1244595.8772 | 2623510.487 | 1244588.6109 | 2623530.4041 | 1244586.7218 | 2623551.9351 | 1244585.6064 | 2623570.6547 | 1244588.4713 | 2623579.8636 | 1244596.5129 | 2623584.611 | 1244607.3386 | 2623584.611 | 1244607.3386
43 | 2623387.3069 | 1244647.4071 | 2623383.598 | 1244641.3887 | 2623382.1783 | 1244635.4126 | 2623382.5569 | 1244629.4659 | 2623384.5892 | 1244623.7591 | 2623392.1956 | 1244608.9685 | 2623393.2866 | 1244604.381 | 2623392.7685 | 1244595.8957 | 2623390.6684 | 1244586.1701 | 2623388.1158 | 1244574.3414 | 2623387.3403 | 1244567.8787 | 2623388.8478 | 1244549.6174 | 2623388.7683 | 1244537.1647 | 2623389.5725 | 1244519.0563 | 2623390.4797 | 1244511.2771 | 2623391.5882 | 1244506.0782 | 2623395.3047 | 1244500.5782 | 2623400.6443 | 1244495.4515 | 2623408.5906 | 1244490.335 | 2623418.1806 | 1244486.1368 | 2623423.5277 | 1244484.857 | 2623431.9052 | 1244483.478 | 2623439.0243 | 1244483.1281 | 2623444.8399 | 1244483.7514 | 2623459.3705 | 1244487.4666 | 2623464.4984 | 1244488.1318 | 2623468.9423 | 1244487.8713 | 2623473.3977 | 1244486.6326 | 2623480.2421 | 1244483.1352 | 2623498.8412 | 1244472.6241 | 2623505.3209 | 1244469.6479 | 2623513.9842 | 1244466.6802 | 2623580.8225 | 1244453.8701 | 2623594.3393 | 1244452.2115
44 | 2623928.697 | 1245880.6961 | 2623934.3437 | 1245868.511 | 2623936.7103 | 1245866.119 | 2623939.6497 | 1245864.0406 | 2623945.3282 | 1245860.8503 | 2623954.5376 | 1245856.896 | 2623965.8903 | 1245851.6161 | 2623970.661 | 1245848.7557 | 2623975.0955 | 1245844.9712 | 2623977.9058 | 1245841.2023 | 2623980.5256 | 1245835.9651 | 2623983.2765 | 1245828.2045 | 2623985.6375 | 1245823.4443 | 2623988.7853 | 1245816.5415 | 2623989.695 | 1245812.02 | 2623989.8175 | 1245807.8734 | 2623989.2092 | 1245803.2347 | 2623988.014 | 1245798.0154 | 2623985.8088 | 1245792.2472 | 2623978.6588 | 1245778.176 | 2623966.6531 | 1245754.2789 | 2623951.9228 | 1245724.1224 | 2623945.043 | 1245708.5736 | 2623943.5322 | 1245702.2218
45 | 2623594.3393 | 1244452.2115 | 2623684.2492 | 1244455.7935 | 2623741.2439 | 1244457.7665 | 2623749.3631 | 1244458.6439 | 2623759.012 | 1244460.5614 | 2623779.8315 | 1244465.559 | 2623790.4652 | 1244466.8357 | 2623804.1546 | 1244467.3574
46 | 2623677.9242 | 1244205.642 | 2623652.6872 | 1244211.045
47 | 2623622.0917 | 1244216.727 | 2623652.6872 | 1244211.045
48 | 2623507.7381 | 1244235.2977 | 2623495.5229 | 1244235.9489 | 2623487.5422 | 1244240.0978 | 2623481.1866 | 1244244.1086 | 2623474.8415 | 1244249.2979 | 2623470.789 | 1244255.6193 | 2623468.9632 | 1244262.5721 | 2623468.8682 | 1244269.3983 | 2623470.6974 | 1244274.998 | 2623472.9506 | 1244278.4535 | 2623476.8423 | 1244282.2157 | 2623482.2018 | 1244285.4945 | 2623500.8988 | 1244292.4173 | 2623533.1525 | 1244308.6441 | 2623560.8274 | 1244320.9504 | 2623572.4614 | 1244327.3006 | 2623581.9433 | 1244337.1111 | 2623588.7652 | 1244346.9444 | 2623589.7106 | 1244349.9476
49 | 2623514.9391 | 1244234.9139 | 2623507.7381 | 1244235.2977
50 | 2623591.7306 | 1244360.5465 | 2623591.7968 | 1244359.8647 | 2623591.071 | 1244354.2694 | 2623589.7106 | 1244349.9476
51 | 2623514.9391 | 1244234.9139 | 2623533.9244 | 1244243.4722 | 2623547.8537 | 1244250.3317 | 2623560.9637 | 1244257.9885 | 2623572.0676 | 1244263.9953
52 | 2623514.9391 | 1244234.9139 | 2623496.6387 | 1244230.85 | 2623503.0631 | 1244217.1 | 2623507.2866 | 1244209.5674 | 2623512.0408 | 1244207.3515 | 2623517.2518 | 1244206.1602 | 2623522.5494 | 1244206.0033 | 2623530.3751 | 1244206.668 | 2623538.2606 | 1244207.5109
53 | 2623594.3393 | 1244452.2115 | 2623590.8655 | 1244447.895 | 2623586.1821 | 1244445.6527 | 2623567.5918 | 1244442.477 | 2623558.4388 | 1244439.3276 | 2623555.084 | 1244437.402 | 2623551.7842 | 1244433.0417 | 2623550.2105 | 1244427.8432 | 2623554.4884 | 1244418.0095 | 2623579.1789 | 1244388.2216 | 2623588.4933 | 1244373.5826 | 2623591.0721 | 1244367.3221 | 2623591.7306 | 1244360.5465
54 | 2623538.2606 | 1244207.5109 | 2623548.3967 | 1244210.8865
55 | 2623622.0917 | 1244216.727 | 2623605.2216 | 1244217.8273 | 2623582.7461 | 1244218.5942 | 2623571.0151 | 1244217.5804 | 2623561.2695 | 1244215.1736 | 2623548.3967 | 1244210.8865

## bus_geodata
| x | y | coords
0 | 2622934.5542 | 1245894.8357
1 | 2623010.7791 | 1245876.7808
2 | 2622928.6641 | 1245898.5441
3 | 2622726.9004 | 1246007.0168
4 | 2623113.8882 | 1245705.4152
5 | 2622762.6999 | 1245974.083
6 | 2623153.932 | 1245677.8758
7 | 2623103.6444 | 1245702.4933
8 | 2622763.8631 | 1245973.4235
9 | 2624055.2193 | 1245388.891
10 | 2624018.2746 | 1245473.3625
11 | 2624029.4115 | 1245475.4375
12 | 2623967.8252 | 1245486.2338
13 | 2624029.7679 | 1245475.5089
14 | 2623949.156 | 1245471.6047
15 | 2623894.2925 | 1245498.1899
16 | 2623469.5388 | 1245399.2273
17 | 2623878.7808 | 1245486.5956
18 | 2623891.1692 | 1245498.9779
19 | 2624281.1467 | 1244709.9674
20 | 2624286.0724 | 1244732.7316
21 | 2624284.0697 | 1244625.6216
22 | 2624078.6055 | 1245434.515
23 | 2624245.3007 | 1244616.1045
24 | 2624180.1886 | 1244526.3236
25 | 2623587.5185 | 1244651.4895
26 | 2623585.2517 | 1244637.9852
27 | 2624073.0816 | 1245412.4785
28 | 2624073.1289 | 1245469.771
29 | 2624250.5714 | 1245411.2658
30 | 2624249.8759 | 1245316.9913
31 | 2623949.4902 | 1245998.9736
32 | 2623942.6664 | 1246040.8184
33 | 2623938.6558 | 1245912.3281
34 | 2623941.91 | 1246045.4441
35 | 2624233.821 | 1244613.2864
36 | 2624013.562 | 1244525.0647
37 | 2623584.611 | 1244607.3386
38 | 2623387.3069 | 1244647.4071
39 | 2623928.697 | 1245880.6961
40 | 2623804.1546 | 1244467.3574
41 | 2623929.4814 | 1246039.8885
42 | 2624040.9453 | 1245477.3567
43 | 2623158.578 | 1245677.3065
44 | 2623943.5322 | 1245702.2218
45 | 2623085.4485 | 1245545.9263
46 | 2623677.9242 | 1244205.642
47 | 2623652.6872 | 1244211.045
48 | 2623507.7381 | 1244235.2977
49 | 2623589.7106 | 1244349.9476
50 | 2623514.9391 | 1244234.9139
51 | 2623591.7306 | 1244360.5465
52 | 2623572.0676 | 1244263.9953
53 | 2623538.2606 | 1244207.5109
54 | 2623594.3393 | 1244452.2115
55 | 2623548.3967 | 1244210.8865
56 | 2623622.0917 | 1244216.727
57 | 2623587.5185 | 1244651.4895

## line_std_types
| c_nf_per_km | r_ohm_per_km | x_ohm_per_km | max_i_ka | type | q_mm2 | alpha | voltage_rating
NAYY 4x50 SE | 210 | 0.642 | 0.083 | 0.142 | cs | 50 | 0.00403 | LV
NAYY 4x120 SE | 264 | 0.225 | 0.08 | 0.242 | cs | 120 | 0.00403 | LV
NAYY 4x150 SE | 261 | 0.208 | 0.08 | 0.27 | cs | 150 | 0.00403 | LV
NA2XS2Y 1x95 RM/25 12/20 kV | 216 | 0.313 | 0.132 | 0.252 | cs | 95 | 0.00403 | MV
NA2XS2Y 1x185 RM/25 12/20 kV | 273 | 0.161 | 0.117 | 0.362 | cs | 185 | 0.00403 | MV
NA2XS2Y 1x240 RM/25 12/20 kV | 304 | 0.122 | 0.112 | 0.421 | cs | 240 | 0.00403 | MV
NA2XS2Y 1x95 RM/25 6/10 kV | 315 | 0.313 | 0.123 | 0.249 | cs | 95 | 0.00403 | MV
NA2XS2Y 1x185 RM/25 6/10 kV | 406 | 0.161 | 0.11 | 0.358 | cs | 185 | 0.00403 | MV
NA2XS2Y 1x240 RM/25 6/10 kV | 456 | 0.122 | 0.105 | 0.416 | cs | 240 | 0.00403 | MV
NA2XS2Y 1x150 RM/25 12/20 kV | 250 | 0.206 | 0.116 | 0.319 | cs | 150 | 0.00403 | MV
NA2XS2Y 1x120 RM/25 12/20 kV | 230 | 0.253 | 0.119 | 0.283 | cs | 120 | 0.00403 | MV
NA2XS2Y 1x70 RM/25 12/20 kV | 190 | 0.443 | 0.132 | 0.22 | cs | 70 | 0.00403 | MV
NA2XS2Y 1x150 RM/25 6/10 kV | 360 | 0.206 | 0.11 | 0.315 | cs | 150 | 0.00403 | MV
NA2XS2Y 1x120 RM/25 6/10 kV | 340 | 0.253 | 0.113 | 0.28 | cs | 120 | 0.00403 | MV
NA2XS2Y 1x70 RM/25 6/10 kV | 280 | 0.443 | 0.123 | 0.217 | cs | 70 | 0.00403 | MV
N2XS(FL)2Y 1x120 RM/35 64/110 kV | 112 | 0.153 | 0.166 | 0.366 | cs | 120 | 0.00393 | HV
N2XS(FL)2Y 1x185 RM/35 64/110 kV | 125 | 0.099 | 0.156 | 0.457 | cs | 185 | 0.00393 | HV
N2XS(FL)2Y 1x240 RM/35 64/110 kV | 135 | 0.075 | 0.149 | 0.526 | cs | 240 | 0.00393 | HV
N2XS(FL)2Y 1x300 RM/35 64/110 kV | 144 | 0.06 | 0.144 | 0.588 | cs | 300 | 0.00393 | HV
15-AL1/3-ST1A 0.4 | 11 | 1.8769 | 0.35 | 0.105 | ol | 16 | 0.00403 | LV
24-AL1/4-ST1A 0.4 | 11.25 | 1.2012 | 0.335 | 0.14 | ol | 24 | 0.00403 | LV
48-AL1/8-ST1A 0.4 | 12.2 | 0.5939 | 0.3 | 0.21 | ol | 48 | 0.00403 | LV
94-AL1/15-ST1A 0.4 | 13.2 | 0.306 | 0.29 | 0.35 | ol | 94 | 0.00403 | LV
34-AL1/6-ST1A 10.0 | 9.7 | 0.8342 | 0.36 | 0.17 | ol | 34 | 0.00403 | MV
48-AL1/8-ST1A 10.0 | 10.1 | 0.5939 | 0.35 | 0.21 | ol | 48 | 0.00403 | MV
70-AL1/11-ST1A 10.0 | 10.4 | 0.4132 | 0.339 | 0.29 | ol | 70 | 0.00403 | MV
94-AL1/15-ST1A 10.0 | 10.75 | 0.306 | 0.33 | 0.35 | ol | 94 | 0.00403 | MV
122-AL1/20-ST1A 10.0 | 11.1 | 0.2376 | 0.323 | 0.41 | ol | 122 | 0.00403 | MV
149-AL1/24-ST1A 10.0 | 11.25 | 0.194 | 0.315 | 0.47 | ol | 149 | 0.00403 | MV
34-AL1/6-ST1A 20.0 | 9.15 | 0.8342 | 0.382 | 0.17 | ol | 34 | 0.00403 | MV
48-AL1/8-ST1A 20.0 | 9.5 | 0.5939 | 0.372 | 0.21 | ol | 48 | 0.00403 | MV
70-AL1/11-ST1A 20.0 | 9.7 | 0.4132 | 0.36 | 0.29 | ol | 70 | 0.00403 | MV
94-AL1/15-ST1A 20.0 | 10 | 0.306 | 0.35 | 0.35 | ol | 94 | 0.00403 | MV
122-AL1/20-ST1A 20.0 | 10.3 | 0.2376 | 0.344 | 0.41 | ol | 122 | 0.00403 | MV
149-AL1/24-ST1A 20.0 | 10.5 | 0.194 | 0.337 | 0.47 | ol | 149 | 0.00403 | MV
184-AL1/30-ST1A 20.0 | 10.75 | 0.1571 | 0.33 | 0.535 | ol | 184 | 0.00403 | MV
243-AL1/39-ST1A 20.0 | 11 | 0.1188 | 0.32 | 0.645 | ol | 243 | 0.00403 | MV
48-AL1/8-ST1A 110.0 | 8 | 0.5939 | 0.46 | 0.21 | ol | 48 | 0.00403 | HV
70-AL1/11-ST1A 110.0 | 8.4 | 0.4132 | 0.45 | 0.29 | ol | 70 | 0.00403 | HV
94-AL1/15-ST1A 110.0 | 8.65 | 0.306 | 0.44 | 0.35 | ol | 94 | 0.00403 | HV
122-AL1/20-ST1A 110.0 | 8.5 | 0.2376 | 0.43 | 0.41 | ol | 122 | 0.00403 | HV
149-AL1/24-ST1A 110.0 | 8.75 | 0.194 | 0.41 | 0.47 | ol | 149 | 0.00403 | HV
184-AL1/30-ST1A 110.0 | 8.8 | 0.1571 | 0.4 | 0.535 | ol | 184 | 0.00403 | HV
243-AL1/39-ST1A 110.0 | 9 | 0.1188 | 0.39 | 0.645 | ol | 243 | 0.00403 | HV
305-AL1/39-ST1A 110.0 | 9.2 | 0.0949 | 0.38 | 0.74 | ol | 305 | 0.00403 | HV
490-AL1/64-ST1A 110.0 | 9.75 | 0.059 | 0.37 | 0.96 | ol | 490 | 0.00403 | HV
679-AL1/86-ST1A 110.0 | 9.95 | 0.042 | 0.36 | 1.15 | ol | 679 | 0.00403 | HV
490-AL1/64-ST1A 220.0 | 10 | 0.059 | 0.285 | 0.96 | ol | 490 | 0.00403 | HV
679-AL1/86-ST1A 220.0 | 11.7 | 0.042 | 0.275 | 1.15 | ol | 679 | 0.00403 | HV
490-AL1/64-ST1A 380.0 | 11 | 0.059 | 0.253 | 0.96 | ol | 490 | 0.00403 | HV
679-AL1/86-ST1A 380.0 | 14.6 | 0.042 | 0.25 | 1.15 | ol | 679 | 0.00403 | HV

## trafo_std_types
| i0_percent | pfe_kw | vkr_percent | sn_mva | vn_lv_kv | vn_hv_kv | vk_percent | shift_degree | vector_group | tap_side | tap_neutral | tap_min | tap_max | tap_step_degree | tap_step_percent | tap_phase_shifter
160 MVA 380/110 kV | 0.06 | 60 | 0.25 | 160 | 110 | 380 | 12.2 | 0 | Yy0 | hv | 0 | -9 | 9 | 0 | 1.5 | FALSE
100 MVA 220/110 kV | 0.06 | 55 | 0.26 | 100 | 110 | 220 | 12 | 0 | Yy0 | hv | 0 | -9 | 9 | 0 | 1.5 | FALSE
63 MVA 110/20 kV | 0.04 | 22 | 0.32 | 63 | 20 | 110 | 18 | 150 | YNd5 | hv | 0 | -9 | 9 | 0 | 1.5 | FALSE
40 MVA 110/20 kV | 0.05 | 18 | 0.34 | 40 | 20 | 110 | 16.2 | 150 | YNd5 | hv | 0 | -9 | 9 | 0 | 1.5 | FALSE
25 MVA 110/20 kV | 0.07 | 14 | 0.41 | 25 | 20 | 110 | 12 | 150 | YNd5 | hv | 0 | -9 | 9 | 0 | 1.5 | FALSE
63 MVA 110/10 kV | 0.04 | 22 | 0.32 | 63 | 10 | 110 | 18 | 150 | YNd5 | hv | 0 | -9 | 9 | 0 | 1.5 | FALSE
40 MVA 110/10 kV | 0.05 | 18 | 0.34 | 40 | 10 | 110 | 16.2 | 150 | YNd5 | hv | 0 | -9 | 9 | 0 | 1.5 | FALSE
25 MVA 110/10 kV | 0.07 | 14 | 0.41 | 25 | 10 | 110 | 12 | 150 | YNd5 | hv | 0 | -9 | 9 | 0 | 1.5 | FALSE
0.25 MVA 20/0.4 kV | 0.32 | 0.8 | 1.44 | 0.25 | 0.4 | 20 | 6 | 150 | Yzn5 | hv | 0 | -2 | 2 | 0 | 2.5 | FALSE
0.4 MVA 20/0.4 kV | 0.3375 | 1.35 | 1.425 | 0.4 | 0.4 | 20 | 6 | 150 | Dyn5 | hv | 0 | -2 | 2 | 0 | 2.5 | FALSE
0.63 MVA 20/0.4 kV | 0.2619 | 1.65 | 1.206 | 0.63 | 0.4 | 20 | 6 | 150 | Dyn5 | hv | 0 | -2 | 2 | 0 | 2.5 | FALSE
0.25 MVA 10/0.4 kV | 0.24 | 0.6 | 1.2 | 0.25 | 0.4 | 10 | 4 | 150 | Dyn5 | hv | 0 | -2 | 2 | 0 | 2.5 | FALSE
0.4 MVA 10/0.4 kV | 0.2375 | 0.95 | 1.325 | 0.4 | 0.4 | 10 | 4 | 150 | Dyn5 | hv | 0 | -2 | 2 | 0 | 2.5 | FALSE
0.63 MVA 10/0.4 kV | 0.1873 | 1.18 | 1.0794 | 0.63 | 0.4 | 10 | 4 | 150 | Dyn5 | hv | 0 | -2 | 2 | 0 | 2.5 | FALSE

## trafo3w_std_types
| sn_hv_mva | sn_mv_mva | sn_lv_mva | vn_hv_kv | vn_mv_kv | vn_lv_kv | vk_hv_percent | vk_mv_percent | vk_lv_percent | vkr_hv_percent | vkr_mv_percent | vkr_lv_percent | pfe_kw | i0_percent | shift_mv_degree | shift_lv_degree | vector_group | tap_side | tap_neutral | tap_min | tap_max | tap_step_percent
63/25/38 MVA 110/20/10 kV | 63 | 25 | 38 | 110 | 20 | 10 | 10.4 | 10.4 | 10.4 | 0.28 | 0.32 | 0.35 | 35 | 0.89 | 0 | 0 | YN0yn0yn0 | hv | 0 | -10 | 10 | 1.2
63/25/38 MVA 110/10/10 kV | 63 | 25 | 38 | 110 | 10 | 10 | 10.4 | 10.4 | 10.4 | 0.28 | 0.32 | 0.35 | 35 | 0.89 | 0 | 0 | YN0yn0yn0 | hv | 0 | -10 | 10 | 1.2

## fuse_std_types
| fuse_type | i_rated_a | t_avg | t_min | t_total | x_avg | x_min | x_total
HV 100A | HV 100A | 100 | 0 | [10.0, 3.64, 0.854, 0.281, 0.1, 0.0531, 0.022, 0.01] | [10.0, 4.267, 1.21, 0.403, 0.1, 0.058, 0.022, 0.01] | 0 | [300.0, 350.0, 450.0, 550.0, 700.0, 850.0, 1200.0, 1752.0] | [600.0, 700.0, 900.0, 1150.0, 1665.0, 2000.0, 3000.0, 4313.0]
HV 10A | HV 10A | 10 | 0 | [10.0, 1675.0, 0.344, 0.156, 0.1, 0.0417, 0.0171, 0.01] | [10.0, 1.3, 0.3, 0.155, 0.1, 0.0555, 0.023, 0.01] | 0 | [30.0, 32.0, 35.0, 37.0, 39.0, 50.0, 70.0, 88.0] | [60.0, 70.0, 80.0, 87.0, 94.0, 110.0, 150.0, 216.0]
HV 125A | HV 125A | 125 | 0 | [10.0, 1.82, 0.344, 0.1, 0.0467, 0.0269, 0.01] | [10.0, 2.478, 0.426, 0.1, 0.0427, 0.0211, 0.01] | 0 | [375.0, 500.0, 700.0, 925.0, 1200.0, 1500.0, 2341.0] | [750.0, 1000.0, 1500.0, 2200.0, 3000.0, 4000.0, 5765.0]
HV 160A | HV 160A | 160 | 0 | [10.0, 4.15, 1.03, 0.198, 0.1, 0.051, 0.0172, 0.01] | [10.0, 2.3, 0.734, 0.274, 0.1, 0.046, 0.0177, 0.01] | 0 | [480.0, 550.0, 700.0, 1000.0, 1260.0, 1600.0, 2500.0, 3227.0] | [960.0, 1300.0, 1700.0, 2200.0, 2996.0, 4000.0, 6000.0, 7946.0]
HV 16A | HV 16A | 16 | 0 | [10.0, 0.352, 0.164, 0.1, 0.0649, 0.0342, 0.01] | [10.0, 2.34, 0.722, 0.181, 0.1, 0.055, 0.0296, 0.01] | 0 | [48.0, 60.0, 65.0, 71.0, 80.0, 100.0, 162.0] | [96.0, 110.0, 125.0, 150.0, 168.0, 200.0, 250.0, 398.0]
HV 200A | HV 200A | 200 | 0 | [10.0, 4.267, 1.21, 0.403, 0.1, 0.058, 0.022, 0.01] | [10.0, 3.73, 1.654, 0.328, 0.1, 0.0531, 0.019, 0.01] | 0 | [600.0, 700.0, 900.0, 1150.0, 1665.0, 2000.0, 3000.0, 4313.0] | [1200.0, 1500.0, 1800.0, 2700.0, 3960.0, 5000.0, 7500.0, 10620.0]
HV 20A | HV 20A | 20 | 0 | [10.0, 1.3, 0.3, 0.155, 0.1, 0.0555, 0.023, 0.01] | [10.0, 1.3, 0.161, 0.1, 0.0611, 0.0399, 0.0141, 0.01] | 0 | [60.0, 70.0, 80.0, 87.0, 94.0, 110.0, 150.0, 216.0] | [120.0, 150.0, 200.0, 223.0, 260.0, 300.0, 450.0, 532.0]
HV 25A | HV 25A | 25 | 0 | [10.0, 2.512, 0.833, 0.299, 0.1, 0.0372, 0.0223, 0.01] | [10.0, 3.125, 0.597, 0.198, 0.1, 0.0378, 0.022, 0.01] | 0 | [75.0, 82.0, 90.0, 100.0, 124.0, 170.0, 200.0, 289.0] | [150.0, 170.0, 210.0, 250.0, 294.0, 400.0, 500.0, 711.0]
HV 31.5A | HV 31.5A | 31.5 | 0 | [10.0, 2.34, 0.722, 0.181, 0.1, 0.055, 0.0296, 0.01] | [10.0, 2.84, 0.368, 0.164, 0.1, 0.0621, 0.0378, 0.0195, 0.01] | 0 | [95.0, 110.0, 125.0, 150.0, 165.0, 200.0, 250.0, 390.0] | [189.0, 220.0, 300.0, 350.0, 393.0, 450.0, 530.0, 700.0, 960.0]
HV 40A | HV 40A | 40 | 0 | [10.0, 1.3, 0.161, 0.1, 0.0611, 0.0399, 0.0141, 0.01] | [10.0, 2.05, 0.369, 0.198, 0.1, 0.051, 0.0298, 0.01] | 0 | [120.0, 150.0, 200.0, 223.0, 260.0, 300.0, 450.0, 532.0] | [240.0, 300.0, 400.0, 450.0, 530.0, 650.0, 800.0, 1311.0]
HV 50A | HV 50A | 50 | 0 | [10.0, 3.215, 0.597, 0.198, 0.1, 0.0378, 0.022, 0.01] | [10.0, 3.64, 0.854, 0.281, 0.1, 0.0531, 0.022, 0.01] | 0 | [150.0, 170.0, 210.0, 250.0, 294.0, 400.0, 500.0, 711.0] | [300.0, 350.0, 450.0, 550.0, 700.0, 850.0, 1200.0, 1752.0]
HV 6.3A | HV 6.3A | 6.3 | 0 | [10.0, 1.39, 0.344, 0.168, 0.1, 0.056, 0.0263, 0.01] | [10.0, 1.711, 0.516, 0.198, 0.1, 0.0634, 0.0303, 0.01] | 0 | [19.0, 19.5, 20.4, 20.8, 22.0, 25.0, 32.0, 48.0] | [38.0, 40.0, 43.0, 48.0, 53.0, 60.0, 75.0, 118.0]
HV 63A | HV 63A | 63 | 0 | [10.0, 2.84, 0.368, 0.164, 0.1, 0.0621, 0.0378, 0.0195, 0.01] | [10.0, 1.82, 0.344, 0.1, 0.0467, 0.0269, 0.01] | 0 | [189.0, 220.0, 300.0, 350.0, 393.0, 450.0, 530.0, 700.0, 961.0] | [378.0, 500.0, 700.0, 934.0, 1200.0, 1500.0, 2366.0]
HV 80A | HV 80A | 80 | 0 | [10.0, 2.05, 0.369, 0.198, 0.1, 0.051, 0.0298, 0.01] | [10.0, 4.15, 1.03, 0.198, 0.1, 0.051, 0.0172, 0.01] | 0 | [240.0, 300.0, 400.0, 450.0, 530.0, 650.0, 800.0, 1311.0] | [480.0, 550.0, 700.0, 1000.0, 1260.0, 1600.0, 2500.0, 3227.0]
Siemens NH-1-100 | Siemens NH-1-100 | 100 | [5400.0, 2000.0, 400.0, 20.0, 1.0, 0.2, 0.012, 0.004] | 0 | 0 | [150.0, 190.0, 250.0, 430.0, 900.0, 1250.0, 2700.0, 3600.0] | 0 | 0
Siemens NH-1-125 | Siemens NH-1-125 | 125 | [4800.0, 120.0, 7.0, 0.1, 0.004] | 0 | 0 | [180.0, 400.0, 740.0, 2000.0, 4250.0] | 0 | 0
Siemens NH-1-16 | Siemens NH-1-16 | 16 | [4000.0, 400.0, 2.0, 0.1, 0.04, 0.01] | 0 | 0 | [26.0, 35.0, 75.0, 150.0, 200.0, 300.0] | 0 | 0
Siemens NH-1-160 | Siemens NH-1-160 | 160 | [4800.0, 120.0, 7.0, 0.1, 0.004] | 0 | 0 | [210.0, 500.0, 900.0, 2300.0, 5000.0] | 0 | 0
Siemens NH-1-25 | Siemens NH-1-25 | 25 | [4000.0, 1000.0, 10.0, 0.2, 0.02, 0.01] | 0 | 0 | [40.0, 50.0, 100.0, 210.0, 400.0, 500.0] | 0 | 0
Siemens NH-1-50 | Siemens NH-1-50 | 50 | [4000.0, 40.0, 4.0, 1.0, 0.02, 0.01] | 0 | 0 | [86.0, 200.0, 300.0, 400.0, 1000.0, 1280.0] | 0 | 0
Siemens NH-1-63 | Siemens NH-1-63 | 63 | [4000.0, 100.0, 10.0, 2.0, 0.04, 0.01] | 0 | 0 | [100.0, 200.0, 300.0, 400.0, 1000.0, 1500.0] | 0 | 0
Siemens NH-1-80 | Siemens NH-1-80 | 80 | [4800.0, 120.0, 7.0, 0.1, 0.01] | 0 | 0 | [150.58, 250.0, 450.0, 1150.0, 2470.0] | 0 | 0
Siemens NH-2-1000 | Siemens NH-2-1000 | 1000 | [4800.0, 120.0, 7.0, 0.1, 0.004] | 0 | 0 | [1900.0, 3500.0, 8400.0, 24000.0, 52000.0] | 0 | 0
Siemens NH-2-200 | Siemens NH-2-200 | 200 | [4800.0, 120.0, 7.0, 0.1, 0.004] | 0 | 0 | [280.0, 650.0, 1200.0, 3000.0, 7000.0] | 0 | 0
Siemens NH-2-224 | Siemens NH-2-224 | 224 | [4800.0, 120.0, 7.0, 0.2, 0.04, 0.004] | 0 | 0 | [400.0, 750.0, 1453.0, 3025.0, 4315.0, 7600.0] | 0 | 0
Siemens NH-2-250 | Siemens NH-2-250 | 250 | [4800.0, 120.0, 7.0, 0.1, 0.004] | 0 | 0 | [450.0, 800.0, 1650.0, 4000.0, 8500.0] | 0 | 0
Siemens NH-2-315 | Siemens NH-2-315 | 315 | [4800.0, 120.0, 7.0, 0.1, 0.004] | 0 | 0 | [550.0, 920.0, 1900.0, 5000.0, 11000.0] | 0 | 0
Siemens NH-2-355 | Siemens NH-2-355 | 355 | [4800.0, 120.0, 6.0, 0.1, 0.004] | 0 | 0 | [650.0, 1116.27, 2350.0, 5840.0, 12790.0] | 0 | 0
Siemens NH-2-400 | Siemens NH-2-400 | 400 | [4800.0, 120.0, 7.0, 0.1, 0.004] | 0 | 0 | [720.0, 1350.0, 2800.0, 6500.0, 15000.0] | 0 | 0
Siemens NH-2-425 | Siemens NH-2-425 | 425 | [4800.0, 120.0, 7.0, 0.1, 0.004] | 0 | 0 | [850.0, 1500.0, 3050.0, 7500.0, 16500.0] | 0 | 0
Siemens NH-2-630 | Siemens NH-2-630 | 630 | [4800.0, 120.0, 7.0, 0.1, 0.004] | 0 | 0 | [1200.0, 2000.0, 4800.0, 12000.0, 26000.0] | 0 | 0

## dtypes
| element | column | dtype
0 | bus | name | object
1 | bus | vn_kv | float64
2 | bus | type | object
3 | bus | zone | object
4 | bus | in_service | bool
5 | load | name | object
6 | load | bus | uint32
7 | load | p_mw | float64
8 | load | q_mvar | float64
9 | load | const_z_percent | float64
10 | load | const_i_percent | float64
11 | load | sn_mva | float64
12 | load | scaling | float64
13 | load | in_service | bool
14 | load | type | object
15 | ext_grid | name | object
16 | ext_grid | bus | uint32
17 | ext_grid | vm_pu | float64
18 | ext_grid | va_degree | float64
19 | ext_grid | slack_weight | float64
20 | ext_grid | in_service | bool
21 | line | name | object
22 | line | std_type | object
23 | line | from_bus | uint32
24 | line | to_bus | uint32
25 | line | length_km | float64
26 | line | r_ohm_per_km | float64
27 | line | x_ohm_per_km | float64
28 | line | c_nf_per_km | float64
29 | line | g_us_per_km | float64
30 | line | max_i_ka | float64
31 | line | df | float64
32 | line | parallel | uint32
33 | line | type | object
34 | line | in_service | bool
35 | trafo | name | object
36 | trafo | std_type | object
37 | trafo | hv_bus | uint32
38 | trafo | lv_bus | uint32
39 | trafo | sn_mva | float64
40 | trafo | vn_hv_kv | float64
41 | trafo | vn_lv_kv | float64
42 | trafo | vk_percent | float64
43 | trafo | vkr_percent | float64
44 | trafo | pfe_kw | float64
45 | trafo | i0_percent | float64
46 | trafo | shift_degree | float64
47 | trafo | tap_side | object
48 | trafo | tap_neutral | int32
49 | trafo | tap_min | int32
50 | trafo | tap_max | int32
51 | trafo | tap_step_percent | float64
52 | trafo | tap_step_degree | float64
53 | trafo | tap_pos | int32
54 | trafo | tap_phase_shifter | bool
55 | trafo | parallel | uint32
56 | trafo | df | float64
57 | trafo | in_service | bool
58 | line_geodata | coords | object
59 | bus_geodata | x | float64
60 | bus_geodata | y | float64
61 | bus_geodata | coords | object

## parameters
| version | format_version | converged | OPF_converged | name | f_hz | sn_mva
0 | 2.14.6 | 2.14.0 | FALSE | FALSE |  | 50 | 1