## bus
| name | vn_kv | type | zone | in_service
0 | bus_LV_2888-3_0_2_node_0 | 0.4 | n |  | TRUE
1 | bus_LV_2888-3_0_2_node_2 | 0.4 | n |  | TRUE
2 | bus_LV_2888-3_0_2_node_128 | 0.4 | n |  | TRUE
3 | bus_LV_2888-3_0_2_node_8 | 0.4 | n |  | TRUE
4 | bus_LV_2888-3_0_2_node_11 | 0.4 | n |  | TRUE
5 | bus_LV_2888-3_0_2_node_21 | 0.4 | n |  | TRUE
6 | bus_LV_2888-3_0_2_node_9 | 0.4 | n |  | TRUE
7 | bus_LV_2888-3_0_2_node_18 | 0.4 | n |  | TRUE
8 | bus_LV_2888-3_0_2_node_13 | 0.4 | n |  | TRUE
9 | bus_LV_2888-3_0_2_node_28 | 0.4 | n |  | TRUE
10 | bus_LV_2888-3_0_2_node_17 | 0.4 | n |  | TRUE
11 | bus_LV_2888-3_0_2_node_124 | 0.4 | n |  | TRUE
12 | bus_LV_2888-3_0_2_node_126 | 0.4 | n |  | TRUE
13 | bus_LV_2888-3_0_2_node_19 | 0.4 | n |  | TRUE
14 | bus_LV_2888-3_0_2_node_20 | 0.4 | n |  | TRUE
15 | bus_LV_2888-3_0_2_node_114 | 0.4 | n |  | TRUE
16 | bus_LV_2888-3_0_2_node_109 | 0.4 | n |  | TRUE
17 | bus_LV_2888-3_0_2_node_115 | 0.4 | n |  | TRUE
18 | bus_LV_2888-3_0_2_node_122 | 0.4 | n |  | TRUE
19 | bus_LV_2888-3_0_2_node_123 | 0.4 | n |  | TRUE
20 | bus_MV_0_node_18 | 20 | n |  | TRUE

## load
| name | bus | p_mw | q_mvar | const_z_percent | const_i_percent | sn_mva | scaling | in_service | type
0 | LV_2888-3_0_2_load_0 | 0 | 0.00075494 | 0.00018921 | 0 | 0 |  | 1 | TRUE | wye
1 | LV_2888-3_0_2_load_128 | 2 | 0.0023837 | 0.00059741 | 0 | 0 |  | 1 | TRUE | wye
2 | LV_2888-3_0_2_load_18 | 7 | 0.00073816 | 0.000185 | 0 | 0 |  | 1 | TRUE | wye
3 | LV_2888-3_0_2_load_28 | 9 | 0.0034964 | 0.00087629 | 0 | 0 |  | 1 | TRUE | wye
4 | LV_2888-3_0_2_load_124 | 11 | 0.00095228 | 0.00023866 | 0 | 0 |  | 1 | TRUE | wye
5 | LV_2888-3_0_2_load_126 | 12 | 0.00013612 | 3.4115e-05 | 0 | 0 |  | 1 | TRUE | wye
6 | LV_2888-3_0_2_load_19 | 13 | 0.0015486 | 0.00038811 | 0 | 0 |  | 1 | TRUE | wye
7 | LV_2888-3_0_2_load_114 | 15 | 0.0026771 | 0.00067095 | 0 | 0 |  | 1 | TRUE | wye
8 | LV_2888-3_0_2_load_109 | 16 | 0.0011848 | 0.00029693 | 0 | 0 |  | 1 | TRUE | wye
9 | LV_2888-3_0_2_load_115 | 17 | 0.00057417 | 0.0001439 | 0 | 0 |  | 1 | TRUE | wye
10 | LV_2888-3_0_2_load_122 | 18 | 0.00011195 | 2.8057e-05 | 0 | 0 |  | 1 | TRUE | wye
11 | LV_2888-3_0_2_load_123 | 19 | 0.00029654 | 7.432e-05 | 0 | 0 |  | 1 | TRUE | wye

## ext_grid
| name | bus | vm_pu | va_degree | slack_weight | in_service
0 |  | 7 | 1 | 0 | 1 | TRUE

## line
| name | std_type | from_bus | to_bus | length_km | r_ohm_per_km | x_ohm_per_km | c_nf_per_km | g_us_per_km | max_i_ka | df | parallel | type | in_service
0 | LV_2888-3_0_2_line_0 | NAYY 4x150 SE | 0 | 1 | 0.34218 | 0.208 | 0.08 | 261 | 0 | 0.27 | 1 | 1 | cs | TRUE
1 | LV_2888-3_0_2_line_1 | NAYY 4x150 SE | 1 | 4 | 0.37801 | 0.208 | 0.08 | 261 | 0 | 0.27 | 1 | 1 | cs | TRUE
2 | LV_2888-3_0_2_line_2 | NAYY 4x150 SE | 2 | 3 | 0.05062 | 0.208 | 0.08 | 261 | 0 | 0.27 | 1 | 1 | cs | TRUE
3 | LV_2888-3_0_2_line_3 | NAYY 4x150 SE | 3 | 5 | 0.021984 | 0.208 | 0.08 | 261 | 0 | 0.27 | 1 | 1 | cs | TRUE
4 | LV_2888-3_0_2_line_4 | NAYY 4x150 SE | 4 | 8 | 2.523 | 0.208 | 0.08 | 261 | 0 | 0.27 | 1 | 1 | cs | TRUE
5 | LV_2888-3_0_2_line_5 | NAYY 4x150 SE | 4 | 9 | 0.10721 | 0.208 | 0.08 | 261 | 0 | 0.27 | 1 | 1 | cs | TRUE
6 | LV_2888-3_0_2_line_6 | NAYY 4x150 SE | 5 | 15 | 0.039486 | 0.208 | 0.08 | 261 | 0 | 0.27 | 1 | 1 | cs | TRUE
7 | LV_2888-3_0_2_line_7 | NAYY 4x150 SE | 5 | 6 | 0.02106 | 0.208 | 0.08 | 261 | 0 | 0.27 | 1 | 1 | cs | TRUE
8 | LV_2888-3_0_2_line_8 | NAYY 4x150 SE | 6 | 7 | 0.19525 | 0.208 | 0.08 | 261 | 0 | 0.27 | 1 | 1 | cs | TRUE
9 | LV_2888-3_0_2_line_9 | NAYY 4x150 SE | 7 | 13 | 0.008885 | 0.208 | 0.08 | 261 | 0 | 0.27 | 1 | 1 | cs | TRUE
10 | LV_2888-3_0_2_line_10 | NAYY 4x150 SE | 8 | 10 | 0.40332 | 0.208 | 0.08 | 261 | 0 | 0.27 | 1 | 1 | cs | TRUE
11 | LV_2888-3_0_2_line_11 | NAYY 4x150 SE | 8 | 11 | 0.10672 | 0.208 | 0.08 | 261 | 0 | 0.27 | 1 | 1 | cs | TRUE
12 | LV_2888-3_0_2_line_12 | NAYY 4x150 SE | 9 | 14 | 0.032217 | 0.208 | 0.08 | 261 | 0 | 0.27 | 1 | 1 | cs | TRUE
13 | LV_2888-3_0_2_line_13 | NAYY 4x150 SE | 10 | 12 | 0.39609 | 0.208 | 0.08 | 261 | 0 | 0.27 | 1 | 1 | cs | TRUE
14 | LV_2888-3_0_2_line_14 | NAYY 4x150 SE | 11 | 19 | 0.041185 | 0.208 | 0.08 | 261 | 0 | 0.27 | 1 | 1 | cs | TRUE
15 | LV_2888-3_0_2_line_15 | NAYY 4x150 SE | 12 | 16 | 0.31835 | 0.208 | 0.08 | 261 | 0 | 0.27 | 1 | 1 | cs | TRUE
16 | LV_2888-3_0_2_line_16 | NAYY 4x150 SE | 13 | 14 | 0.038246 | 0.208 | 0.08 | 261 | 0 | 0.27 | 1 | 1 | cs | TRUE
17 | LV_2888-3_0_2_line_17 | NAYY 4x150 SE | 15 | 17 | 0.034507 | 0.208 | 0.08 | 261 | 0 | 0.27 | 1 | 1 | cs | TRUE
18 | LV_2888-3_0_2_line_18 | NAYY 4x150 SE | 18 | 19 | 0.028276 | 0.208 | 0.08 | 261 | 0 | 0.27 | 1 | 1 | cs | TRUE

## trafo
| name | std_type | hv_bus | lv_bus | sn_mva | vn_hv_kv | vn_lv_kv | vk_percent | vkr_percent | pfe_kw | i0_percent | shift_degree | tap_side | tap_neutral | tap_min | tap_max | tap_step_percent | tap_step_degree | tap_pos | tap_phase_shifter | parallel | df | in_service
0 | LV_2888-3_0_2_trafo_18 | 0.25 MVA 20/0.4 kV | 20 | 7 | 0.25 | 20 | 0.4 | 6 | 1.44 | 0.8 | 0.32 | 150 | hv | 0 | -2 | 2 | 2.5 | 0 | 0 | FALSE | 1 | 1 | TRUE

## line_geodata
| x0 | y0 | x1 | y1 | x2 | y2 | x3 | y3 | x4 | y4 | x5 | y5 | x6 | y6 | x7 | y7 | x8 | y8 | x9 | y9 | x10 | y10 | x11 | y11 | x12 | y12 | x13 | y13 | x14 | y14 | x15 | y15 | x16 | y16 | x17 | y17 | x18 | y18 | x19 | y19 | x20 | y20 | x21 | y21 | x22 | y22 | x23 | y23 | x24 | y24 | x25 | y25 | x26 | y26 | x27 | y27 | x28 | y28 | x29 | y29 | x30 | y30 | x31 | y31 | x32 | y32 | x33 | y33 | x34 | y34 | x35 | y35 | x36 | y36 | x37 | y37 | x38 | y38 | x39 | y39 | x40 | y40 | x41 | y41 | x42 | y42 | x43 | y43 | x44 | y44 | x45 | y45 | x46 | y46 | x47 | y47 | x48 | y48 | x49 | y49 | x50 | y50 | x51 | y51 | x52 | y52 | x53 | y53 | x54 | y54 | x55 | y55 | x56 | y56 | x57 | y57 | x58 | y58 | x59 | y59 | x60 | y60 | x61 | y61 | x62 | y62 | x63 | y63 | x64 | y64 | x65 | y65 | x66 | y66 | x67 | y67 | x68 | y68 | x69 | y69 | x70 | y70 | x71 | y71 | x72 | y72 | x73 | y73 | x74 | y74 | x75 | y75 | x76 | y76 | x77 | y77 | x78 | y78 | x79 | y79 | x80 | y80 | x81 | y81 | x82 | y82 | x83 | y83 | x84 | y84 | x85 | y85 | x86 | y86 | x87 | y87 | x88 | y88 | x89 | y89 | x90 | y90 | x91 | y91 | x92 | y92 | x93 | y93 | x94 | y94 | x95 | y95 | x96 | y96 | x97 | y97 | x98 | y98 | x99 | y99 | x100 | y100 | x101 | y101 | x102 | y102 | x103 | y103 | x104 | y104 | x105 | y105 | x106 | y106 | x107 | y107 | x108 | y108 | x109 | y109 | x110 | y110 | x111 | y111 | x112 | y112 | x113 | y113 | x114 | y114 | x115 | y115 | x116 | y116 | x117 | y117 | x118 | y118 | x119 | y119 | x120 | y120 | x121 | y121 | x122 | y122 | x123 | y123 | x124 | y124 | x125 | y125 | x126 | y126 | x127 | y127 | x128 | y128 | x129 | y129 | x130 | y130 | x131 | y131 | x132 | y132 | x133 | y133 | x134 | y134 | x135 | y135 | x136 | y136 | x137 | y137 | x138 | y138 | x139 | y139 | x140 | y140 | x141 | y141 | x142 | y142 | x143 | y143 | x144 | y144 | x145 | y145 | x146 | y146 | x147 | y147 | x148 | y148 | x149 | y149 | x150 | y150 | x151 | y151 | x152 | y152 | x153 | y153 | x154 | y154 | x155 | y155 | x156 | y156 | x157 | y157 | x158 | y158 | x159 | y159 | x160 | y160 | x161 | y161 | x162 | y162 | x163 | y163 | x164 | y164 | x165 | y165
0 | 2626755.6069 | 1244848.9974 | 2626736.8324 | 1244821.8955 | 2626674.3836 | 1244761.7653 | 2626619.0214 | 1244706.5483 | 2626526.284 | 1244631.7524 | 2626505.6103 | 1244617.3695
1 | 2626381.2399 | 1244826.2649 | 2626386.4056 | 1244826.7882 | 2626405.4168 | 1244829.8746 | 2626430.1166 | 1244831.4187 | 2626446.4772 | 1244830.7911 | 2626458.8423 | 1244829.8455 | 2626469.4867 | 1244828.4698 | 2626487.6435 | 1244824.9151 | 2626507.3207 | 1244820.9669 | 2626526.2265 | 1244818.8833 | 2626541.586 | 1244817.4287 | 2626550.9392 | 1244819.2605 | 2626686.182 | 1244836.5551 | 2626714.7448 | 1244844.3328 | 2626737.0384 | 1244849.9923 | 2626750.3702 | 1244850.8195 | 2626755.6069 | 1244848.9974
2 | 2626570.5685 | 1245087.8206 | 2626557.8661 | 1245096.7362 | 2626547.3419 | 1245100.058 | 2626540.6169 | 1245101.9292 | 2626537.7546 | 1245106.764 | 2626533.6789 | 1245112.6051 | 2626530.522 | 1245115.7263
3 | 2626570.5685 | 1245087.8206 | 2626580.8713 | 1245095.1381 | 2626584.4038 | 1245097.5777 | 2626589.2318 | 1245099.2225
4 | 2625274.6197 | 1245487.2472 | 2625272.9903 | 1245486.6844 | 2625270.1233 | 1245482.236 | 2625267.914 | 1245477.6903 | 2625263.7667 | 1245463.408 | 2625259.4088 | 1245445.3779 | 2625256.5392 | 1245436.2042 | 2625253.1595 | 1245427.9624 | 2625251.906 | 1245422.4757 | 2625251.2914 | 1245407.1077 | 2625251.0308 | 1245402.6704 | 2625250.4788 | 1245393.8846 | 2625249.8818 | 1245386.8331 | 2625244.2725 | 1245345.0047 | 2625243.4958 | 1245335.7732 | 2625243.5009 | 1245325.6779 | 2625244.1762 | 1245317.898 | 2625246.5058 | 1245306.6006 | 2625252.0306 | 1245275.8821 | 2625253.6107 | 1245264.9596 | 2625254.6399 | 1245255.658 | 2625254.7981 | 1245245.1186 | 2625254.2525 | 1245236.622 | 2625251.7584 | 1245224.3813 | 2625239.7897 | 1245182.07 | 2625223.9313 | 1245128.7351 | 2625216.6691 | 1245106.0119 | 2625213.9655 | 1245096.839 | 2625209.4114 | 1245082.1881 | 2625204.3135 | 1245065.7115 | 2625196.9814 | 1245043.3883 | 2625195.3258 | 1245036.4991 | 2625194.4408 | 1245029.602 | 2625194.3353 | 1245022.4303 | 2625194.9977 | 1245017.6634 | 2625197.2095 | 1245010.9796 | 2625204.4352 | 1244997.8574 | 2625207.895 | 1244990.8676 | 2625211.8957 | 1244982.8127 | 2625218.3124 | 1244966.2738 | 2625220.8618 | 1244958.4018 | 2625223.8369 | 1244946.3622 | 2625224.9418 | 1244938.8176 | 2625224.9431 | 1244933.1696 | 2625224.2653 | 1244929.0863 | 2625223.0534 | 1244924.4671 | 2625219.5765 | 1244915.9024 | 2625218.2444 | 1244911.1159 | 2625216.97 | 1244901.6155 | 2625216.6882 | 1244895.0435 | 2625217.994 | 1244873.9911 | 2625218.8702 | 1244859.8079 | 2625220.1825 | 1244837.2324 | 2625220.6349 | 1244814.2974 | 2625220.3763 | 1244791.5706 | 2625219.7467 | 1244777.9258 | 2625218.7048 | 1244768.8267 | 2625217.0179 | 1244760.4031 | 2625214.5292 | 1244750.4083 | 2625211.2612 | 1244742.4449 | 2625209.1517 | 1244737.4328 | 2625206.1363 | 1244732.25 | 2625199.6206 | 1244723.9837 | 2625182.4249 | 1244704.1426 | 2625176.1557 | 1244698.3012 | 2625167.5123 | 1244691.0933 | 2625162.602 | 1244687.2923 | 2625156.0184 | 1244677.1913 | 2625151.7912 | 1244669.1238 | 2625147.2891 | 1244659.91 | 2625144.416 | 1244651.448 | 2625136.0791 | 1244621.7604 | 2625133.9477 | 1244609.4213 | 2625133.1806 | 1244601.4351 | 2625133.4591 | 1244596.3108 | 2625133.9008 | 1244590.1532 | 2625134.7035 | 1244582.574 | 2625140.2801 | 1244544.9846 | 2625141.4722 | 1244536.4842 | 2625142.265 | 1244524.1019 | 2625142.5349 | 1244508.5375 | 2625144.3968 | 1244475.6688 | 2625145.5723 | 1244460.364 | 2625147.3605 | 1244444.9172 | 2625149.0359 | 1244432.9055 | 2625150.515 | 1244419.0696 | 2625151.5719 | 1244408.5673 | 2625151.9341 | 1244394.4265 | 2625151.2157 | 1244380.2588 | 2625150.8086 | 1244372.908 | 2625149.8278 | 1244365.4213 | 2625147.0934 | 1244354.4805 | 2625150.8293 | 1244357.3092 | 2625157.4477 | 1244361.0618 | 2625163.5113 | 1244365.5793 | 2625166.2823 | 1244367.8702 | 2625172.8493 | 1244373.0458 | 2625178.0942 | 1244378.1713 | 2625188.2831 | 1244386.3085 | 2625197.7726 | 1244393.6757 | 2625205.15 | 1244398.3989 | 2625215.0949 | 1244403.4887 | 2625221.5808 | 1244406.3959 | 2625285.5824 | 1244436.2202 | 2625325.6621 | 1244456.9374 | 2625338.4549 | 1244463.9186 | 2625345.0711 | 1244468.1383 | 2625353.9442 | 1244474.6804 | 2625358.1635 | 1244477.5002 | 2625362.6014 | 1244480.4543 | 2625368.2858 | 1244483.4583 | 2625376.1761 | 1244486.5717 | 2625410.5199 | 1244496.736 | 2625433.9883 | 1244503.9188 | 2625457.3625 | 1244511.9017 | 2625463.431 | 1244515.1631 | 2625472.621 | 1244521.7734 | 2625484.8546 | 1244528.6858 | 2625499.5106 | 1244536.3313 | 2625508.4192 | 1244539.8051 | 2625523.5684 | 1244545.1847 | 2625533.5399 | 1244547.4734 | 2625545.6085 | 1244550.5828 | 2625565.3974 | 1244554.0923 | 2625597.117 | 1244557.6422 | 2625615.2332 | 1244558.2873 | 2625630.289 | 1244557.2738 | 2625637.7096 | 1244557.1057 | 2625643.0251 | 1244557.9959 | 2625647.5233 | 1244559.1827 | 2625653.9109 | 1244562.0232 | 2625699.0561 | 1244585.0218 | 2625793.7944 | 1244620.944 | 2625837.3341 | 1244637.6216 | 2625845.666 | 1244639.8481 | 2625852.8761 | 1244641.1581 | 2625864.5363 | 1244642.5319 | 2625876.0531 | 1244643.8607 | 2625882.5956 | 1244645.7793 | 2625913.3137 | 1244655.297 | 2625927.8849 | 1244657.9177 | 2625944.9144 | 1244661.6611 | 2625960.5012 | 1244667.0326 | 2625969.8514 | 1244671.3651 | 2625987.4817 | 1244677.6684 | 2626009.0546 | 1244684.2892 | 2626021.717 | 1244689.7037 | 2626049.185 | 1244704.5446 | 2626095.3832 | 1244736.6567 | 2626108.2828 | 1244744.7853 | 2626112.5169 | 1244747.5612 | 2626119.7602 | 1244753.3078 | 2626125.0194 | 1244756.6442 | 2626133.8573 | 1244760.5633 | 2626143.365 | 1244763.4069 | 2626162.2842 | 1244766.8591 | 2626184.0069 | 1244768.5225 | 2626212.7919 | 1244768.9718 | 2626237.8926 | 1244773.908 | 2626268.2504 | 1244782.6254 | 2626289.0962 | 1244789.4886 | 2626333.8027 | 1244808.2764 | 2626351.7026 | 1244814.9155 | 2626362.5308 | 1244818.0989 | 2626373.6668 | 1244819.994 | 2626381.2399 | 1244826.2649
5 | 2626381.2399 | 1244826.2649 | 2626387.3478 | 1244832.396 | 2626395.5155 | 1244840.871 | 2626405.1939 | 1244851.1206 | 2626412.561 | 1244857.8132 | 2626421.0463 | 1244864.5218 | 2626432.6117 | 1244873.4679 | 2626442.5046 | 1244881.3392 | 2626455.6255 | 1244892.2045 | 2626460.9733 | 1244897.6318
6 | 2626589.2318 | 1245099.2225 | 2626586.4617 | 1245101.9897 | 2626579.8639 | 1245105.8404 | 2626574.0115 | 1245110.2615 | 2626568.8279 | 1245115.4973 | 2626560.4887 | 1245121.8641 | 2626558.1005 | 1245123.2014
7 | 2626610.1187 | 1245101.6509 | 2626598.2742 | 1245101.1754 | 2626591.1253 | 1245099.8647 | 2626589.2318 | 1245099.2225
8 | 2626610.1187 | 1245101.6509 | 2626612.5145 | 1245089.665 | 2626612.4523 | 1245086.674 | 2626611.5433 | 1245083.8347 | 2626610.4714 | 1245081.9509 | 2626608.4849 | 1245080.1409 | 2626605.0731 | 1245077.7463 | 2626598.4665 | 1245075.115 | 2626591.253 | 1245073.0147 | 2626583.2645 | 1245070.2217 | 2626575.5862 | 1245067.341 | 2626570.7242 | 1245064.8399 | 2626553.2548 | 1245049.9967 | 2626504.201 | 1244988.4383 | 2626489.0015 | 1244962.9934
9 | 2626489.0015 | 1244962.9934 | 2626486.4874 | 1244958.7847 | 2626487.423 | 1244954.9136
10 | 2625274.6197 | 1245487.2472 | 2625272.9903 | 1245486.6844 | 2625270.1233 | 1245482.236 | 2625267.914 | 1245477.6903 | 2625263.7667 | 1245463.408 | 2625259.4088 | 1245445.3779 | 2625256.5392 | 1245436.2042 | 2625253.1595 | 1245427.9624 | 2625251.906 | 1245422.4757 | 2625251.2914 | 1245407.1077 | 2625251.0308 | 1245402.6704 | 2625250.4788 | 1245393.8846 | 2625255.3231 | 1245389.9583 | 2625261.7381 | 1245382.6141 | 2625268.1405 | 1245376.4819 | 2625272.3085 | 1245373.4643 | 2625277.6932 | 1245370.363 | 2625282.1574 | 1245368.7587 | 2625289.7718 | 1245367.2123 | 2625296.8574 | 1245367.4093 | 2625305.7677 | 1245368.459 | 2625313.0617 | 1245369.4018 | 2625318.5322 | 1245369.2138 | 2625321.8735 | 1245368.7278 | 2625326.4413 | 1245367.6354 | 2625331.0059 | 1245365.5313 | 2625336.701 | 1245360.5079 | 2625348.9301 | 1245345.1057 | 2625367.459 | 1245322.8594 | 2625380.7923 | 1245308.9851 | 2625389.3455 | 1245299.927 | 2625396.4774 | 1245291.074 | 2625402.7892 | 1245283.2181 | 2625407.386 | 1245275.355 | 2625415.6346 | 1245259.8025 | 2625428.5585 | 1245232.2067 | 2625431.71 | 1245224.9044 | 2625433.7665 | 1245219.2651 | 2625435.5574 | 1245213.8693 | 2625436.0818 | 1245209.6244 | 2625435.9105 | 1245203.7643 | 2625435.2572 | 1245195.7786 | 2625435.2917 | 1245192.9992 | 2625436.1136 | 1245189.8452 | 2625437.0324 | 1245188.7706 | 2625439.1839 | 1245187.4012
11 | 2625274.6197 | 1245487.2472 | 2625283.2783 | 1245487.0395 | 2625299.1815 | 1245486.907 | 2625320.765 | 1245486.999 | 2625342.3374 | 1245487.9026 | 2625358.1452 | 1245488.8818 | 2625376.4681 | 1245491.7841 | 2625380.9066 | 1245492.9728
12 | 2626485.8623 | 1244917.6889 | 2626480.4812 | 1244911.2719 | 2626475.568 | 1244908.3481 | 2626471.1232 | 1244905.4598 | 2626466.6269 | 1244902.2488 | 2626460.9733 | 1244897.6318
13 | 2625439.1839 | 1245187.4012 | 2625441.9617 | 1245186.2123 | 2625445.7044 | 1245187.2957 | 2625449.6993 | 1245189.4809 | 2625458.3576 | 1245196.4891 | 2625468.3246 | 1245204.8594 | 2625477.6689 | 1245212.2264 | 2625488.1653 | 1245220.4544 | 2625498.2644 | 1245227.9692 | 2625513.8308 | 1245237.8313 | 2625533.0355 | 1245248.4205 | 2625547.4941 | 1245255.8541 | 2625554.8742 | 1245259.6327 | 2625567.3144 | 1245263.8222 | 2625584.9257 | 1245268.9457 | 2625601.7215 | 1245273.9657 | 2625609.3064 | 1245277.534 | 2625615.675 | 1245281.0971 | 2625621.9313 | 1245286.1829 | 2625628.9978 | 1245292.573 | 2625634.1291 | 1245300.9783 | 2625639.153 | 1245309.7834 | 2625642.1357 | 1245313.6321 | 2625645.7115 | 1245316.5827 | 2625652.2668 | 1245320.6358 | 2625656.7326 | 1245322.1894 | 2625663.0058 | 1245323.3284 | 2625680.0256 | 1245325.4143 | 2625688.2235 | 1245326.973 | 2625696.3207 | 1245329.1205 | 2625710.6875 | 1245333.2297 | 2625724.7456 | 1245338.8386 | 2625731.9238 | 1245342.0828 | 2625743.4548 | 1245346.8024 | 2625752.7612 | 1245350.5785 | 2625758.4269 | 1245352.4265 | 2625762.1736 | 1245352.5428 | 2625765.2208 | 1245351.9445 | 2625769.0771 | 1245349.4374 | 2625771.2211 | 1245346.3225 | 2625772.9604 | 1245338.9808 | 2625776.3249 | 1245336.6384
14 | 2625419.9752 | 1245505.9055 | 2625417.947 | 1245505.0921 | 2625392.9638 | 1245496.2018 | 2625380.9066 | 1245492.9728
15 | 2625776.3249 | 1245336.6384 | 2626084.0026 | 1245418.3777
16 | 2626485.8623 | 1244917.6889 | 2626489.2084 | 1244928.066 | 2626490.5963 | 1244935.3435 | 2626490.6725 | 1244940.2915 | 2626489.9821 | 1244944.3243 | 2626487.423 | 1244954.9136
17 | 2626526.5896 | 1245135.1546 | 2626535.0437 | 1245135.1923 | 2626540.5301 | 1245133.1933 | 2626546.8779 | 1245129.486 | 2626558.1005 | 1245123.2014
18 | 2625446.1026 | 1245516.7046 | 2625439.637 | 1245513.7905 | 2625419.9752 | 1245505.9055

## bus_geodata
| x | y | coords
0 | 2626505.6103 | 1244617.3695
1 | 2626755.6069 | 1244848.9974
2 | 2626530.522 | 1245115.7263
3 | 2626570.5685 | 1245087.8206
4 | 2626381.2399 | 1244826.2649
5 | 2626589.2318 | 1245099.2225
6 | 2626610.1187 | 1245101.6509
7 | 2626489.0015 | 1244962.9934
8 | 2625274.6197 | 1245487.2472
9 | 2626460.9733 | 1244897.6318
10 | 2625439.1839 | 1245187.4012
11 | 2625380.9066 | 1245492.9728
12 | 2625776.3249 | 1245336.6384
13 | 2626487.423 | 1244954.9136
14 | 2626485.8623 | 1244917.6889
15 | 2626558.1005 | 1245123.2014
16 | 2626084.0026 | 1245418.3777
17 | 2626526.5896 | 1245135.1546
18 | 2625446.1026 | 1245516.7046
19 | 2625419.9752 | 1245505.9055
20 | 2626489.0015 | 1244962.9934

## line_std_types
| c_nf_per_km | r_ohm_per_km | x_ohm_per_km | max_i_ka | type | q_mm2 | alpha | voltage_rating
NAYY 4x50 SE | 210 | 0.642 | 0.083 | 0.142 | cs | 50 | 0.00403 | LV
NAYY 4x120 SE | 264 | 0.225 | 0.08 | 0.242 | cs | 120 | 0.00403 | LV
NAYY 4x150 SE | 261 | 0.208 | 0.08 | 0.27 | cs | 150 | 0.00403 | LV
NA2XS2Y 1x95 RM/25 12/20 kV | 216 | 0.313 | 0.132 | 0.252 | cs | 95 | 0.00403 | MV
NA2XS2Y 1x185 RM/25 12/20 kV | 273 | 0.161 | 0.117 | 0.362 | cs | 185 | 0.00403 | MV
NA2XS2Y 1x240 RM/25 12/20 kV | 304 | 0.122 | 0.112 | 0.421 | cs | 240 | 0.00403 | MV
NA2XS2Y 1x95 RM/25 6/10 kV | 315 | 0.313 | 0.123 | 0.249 | cs | 95 | 0.00403 | MV
NA2XS2Y 1x185 RM/25 6/10 kV | 406 | 0.161 | 0.11 | 0.358 | cs | 185 | 0.00403 | MV
NA2XS2Y 1x240 RM/25 6/10 kV | 456 | 0.122 | 0.105 | 0.416 | cs | 240 | 0.00403 | MV
NA2XS2Y 1x150 RM/25 12/20 kV | 250 | 0.206 | 0.116 | 0.319 | cs | 150 | 0.00403 | MV
NA2XS2Y 1x120 RM/25 12/20 kV | 230 | 0.253 | 0.119 | 0.283 | cs | 120 | 0.00403 | MV
NA2XS2Y 1x70 RM/25 12/20 kV | 190 | 0.443 | 0.132 | 0.22 | cs | 70 | 0.00403 | MV
NA2XS2Y 1x150 RM/25 6/10 kV | 360 | 0.206 | 0.11 | 0.315 | cs | 150 | 0.00403 | MV
NA2XS2Y 1x120 RM/25 6/10 kV | 340 | 0.253 | 0.113 | 0.28 | cs | 120 | 0.00403 | MV
NA2XS2Y 1x70 RM/25 6/10 kV | 280 | 0.443 | 0.123 | 0.217 | cs | 70 | 0.00403 | MV
N2XS(FL)2Y 1x120 RM/35 64/110 kV | 112 | 0.153 | 0.166 | 0.366 | cs | 120 | 0.00393 | HV
N2XS(FL)2Y 1x185 RM/35 64/110 kV | 125 | 0.099 | 0.156 | 0.457 | cs | 185 | 0.00393 | HV
N2XS(FL)2Y 1x240 RM/35 64/110 kV | 135 | 0.075 | 0.149 | 0.526 | cs | 240 | 0.00393 | HV
N2XS(FL)2Y 1x300 RM/35 64/110 kV | 144 | 0.06 | 0.144 | 0.588 | cs | 300 | 0.00393 | HV
15-AL1/3-ST1A 0.4 | 11 | 1.8769 | 0.35 | 0.105 | ol | 16 | 0.00403 | LV
24-AL1/4-ST1A 0.4 | 11.25 | 1.2012 | 0.335 | 0.14 | ol | 24 | 0.00403 | LV
48-AL1/8-ST1A 0.4 | 12.2 | 0.5939 | 0.3 | 0.21 | ol | 48 | 0.00403 | LV
94-AL1/15-ST1A 0.4 | 13.2 | 0.306 | 0.29 | 0.35 | ol | 94 | 0.00403 | LV
34-AL1/6-ST1A 10.0 | 9.7 | 0.8342 | 0.36 | 0.17 | ol | 34 | 0.00403 | MV
48-AL1/8-ST1A 10.0 | 10.1 | 0.5939 | 0.35 | 0.21 | ol | 48 | 0.00403 | MV
70-AL1/11-ST1A 10.0 | 10.4 | 0.4132 | 0.339 | 0.29 | ol | 70 | 0.00403 | MV
94-AL1/15-ST1A 10.0 | 10.75 | 0.306 | 0.33 | 0.35 | ol | 94 | 0.00403 | MV
122-AL1/20-ST1A 10.0 | 11.1 | 0.2376 | 0.323 | 0.41 | ol | 122 | 0.00403 | MV
149-AL1/24-ST1A 10.0 | 11.25 | 0.194 | 0.315 | 0.47 | ol | 149 | 0.00403 | MV
34-AL1/6-ST1A 20.0 | 9.15 | 0.8342 | 0.382 | 0.17 | ol | 34 | 0.00403 | MV
48-AL1/8-ST1A 20.0 | 9.5 | 0.5939 | 0.372 | 0.21 | ol | 48 | 0.00403 | MV
70-AL1/11-ST1A 20.0 | 9.7 | 0.4132 | 0.36 | 0.29 | ol | 70 | 0.00403 | MV
94-AL1/15-ST1A 20.0 | 10 | 0.306 | 0.35 | 0.35 | ol | 94 | 0.00403 | MV
122-AL1/20-ST1A 20.0 | 10.3 | 0.2376 | 0.344 | 0.41 | ol | 122 | 0.00403 | MV
149-AL1/24-ST1A 20.0 | 10.5 | 0.194 | 0.337 | 0.47 | ol | 149 | 0.00403 | MV
184-AL1/30-ST1A 20.0 | 10.75 | 0.1571 | 0.33 | 0.535 | ol | 184 | 0.00403 | MV
243-AL1/39-ST1A 20.0 | 11 | 0.1188 | 0.32 | 0.645 | ol | 243 | 0.00403 | MV
48-AL1/8-ST1A 110.0 | 8 | 0.5939 | 0.46 | 0.21 | ol | 48 | 0.00403 | HV
70-AL1/11-ST1A 110.0 | 8.4 | 0.4132 | 0.45 | 0.29 | ol | 70 | 0.00403 | HV
94-AL1/15-ST1A 110.0 | 8.65 | 0.306 | 0.44 | 0.35 | ol | 94 | 0.00403 | HV
122-AL1/20-ST1A 110.0 | 8.5 | 0.2376 | 0.43 | 0.41 | ol | 122 | 0.00403 | HV
149-AL1/24-ST1A 110.0 | 8.75 | 0.194 | 0.41 | 0.47 | ol | 149 | 0.00403 | HV
184-AL1/30-ST1A 110.0 | 8.8 | 0.1571 | 0.4 | 0.535 | ol | 184 | 0.00403 | HV
243-AL1/39-ST1A 110.0 | 9 | 0.1188 | 0.39 | 0.645 | ol | 243 | 0.00403 | HV
305-AL1/39-ST1A 110.0 | 9.2 | 0.0949 | 0.38 | 0.74 | ol | 305 | 0.00403 | HV
490-AL1/64-ST1A 110.0 | 9.75 | 0.059 | 0.37 | 0.96 | ol | 490 | 0.00403 | HV
679-AL1/86-ST1A 110.0 | 9.95 | 0.042 | 0.36 | 1.15 | ol | 679 | 0.00403 | HV
490-AL1/64-ST1A 220.0 | 10 | 0.059 | 0.285 | 0.96 | ol | 490 | 0.00403 | HV
679-AL1/86-ST1A 220.0 | 11.7 | 0.042 | 0.275 | 1.15 | ol | 679 | 0.00403 | HV
490-AL1/64-ST1A 380.0 | 11 | 0.059 | 0.253 | 0.96 | ol | 490 | 0.00403 | HV
679-AL1/86-ST1A 380.0 | 14.6 | 0.042 | 0.25 | 1.15 | ol | 679 | 0.00403 | HV

## trafo_std_types
| i0_percent | pfe_kw | vkr_percent | sn_mva | vn_lv_kv | vn_hv_kv | vk_percent | shift_degree | vector_group | tap_side | tap_neutral | tap_min | tap_max | tap_step_degree | tap_step_percent | tap_phase_shifter
160 MVA 380/110 kV | 0.06 | 60 | 0.25 | 160 | 110 | 380 | 12.2 | 0 | Yy0 | hv | 0 | -9 | 9 | 0 | 1.5 | FALSE
100 MVA 220/110 kV | 0.06 | 55 | 0.26 | 100 | 110 | 220 | 12 | 0 | Yy0 | hv | 0 | -9 | 9 | 0 | 1.5 | FALSE
63 MVA 110/20 kV | 0.04 | 22 | 0.32 | 63 | 20 | 110 | 18 | 150 | YNd5 | hv | 0 | -9 | 9 | 0 | 1.5 | FALSE
40 MVA 110/20 kV | 0.05 | 18 | 0.34 | 40 | 20 | 110 | 16.2 | 150 | YNd5 | hv | 0 | -9 | 9 | 0 | 1.5 | FALSE
25 MVA 110/20 kV | 0.07 | 14 | 0.41 | 25 | 20 | 110 | 12 | 150 | YNd5 | hv | 0 | -9 | 9 | 0 | 1.5 | FALSE
63 MVA 110/10 kV | 0.04 | 22 | 0.32 | 63 | 10 | 110 | 18 | 150 | YNd5 | hv | 0 | -9 | 9 | 0 | 1.5 | FALSE
40 MVA 110/10 kV | 0.05 | 18 | 0.34 | 40 | 10 | 110 | 16.2 | 150 | YNd5 | hv | 0 | -9 | 9 | 0 | 1.5 | FALSE
25 MVA 110/10 kV | 0.07 | 14 | 0.41 | 25 | 10 | 110 | 12 | 150 | YNd5 | hv | 0 | -9 | 9 | 0 | 1.5 | FALSE
0.25 MVA 20/0.4 kV | 0.32 | 0.8 | 1.44 | 0.25 | 0.4 | 20 | 6 | 150 | Yzn5 | hv | 0 | -2 | 2 | 0 | 2.5 | FALSE
0.4 MVA 20/0.4 kV | 0.3375 | 1.35 | 1.425 | 0.4 | 0.4 | 20 | 6 | 150 | Dyn5 | hv | 0 | -2 | 2 | 0 | 2.5 | FALSE
0.63 MVA 20/0.4 kV | 0.2619 | 1.65 | 1.206 | 0.63 | 0.4 | 20 | 6 | 150 | Dyn5 | hv | 0 | -2 | 2 | 0 | 2.5 | FALSE
0.25 MVA 10/0.4 kV | 0.24 | 0.6 | 1.2 | 0.25 | 0.4 | 10 | 4 | 150 | Dyn5 | hv | 0 | -2 | 2 | 0 | 2.5 | FALSE
0.4 MVA 10/0.4 kV | 0.2375 | 0.95 | 1.325 | 0.4 | 0.4 | 10 | 4 | 150 | Dyn5 | hv | 0 | -2 | 2 | 0 | 2.5 | FALSE
0.63 MVA 10/0.4 kV | 0.1873 | 1.18 | 1.0794 | 0.63 | 0.4 | 10 | 4 | 150 | Dyn5 | hv | 0 | -2 | 2 | 0 | 2.5 | FALSE

## trafo3w_std_types
| sn_hv_mva | sn_mv_mva | sn_lv_mva | vn_hv_kv | vn_mv_kv | vn_lv_kv | vk_hv_percent | vk_mv_percent | vk_lv_percent | vkr_hv_percent | vkr_mv_percent | vkr_lv_percent | pfe_kw | i0_percent | shift_mv_degree | shift_lv_degree | vector_group | tap_side | tap_neutral | tap_min | tap_max | tap_step_percent
63/25/38 MVA 110/20/10 kV | 63 | 25 | 38 | 110 | 20 | 10 | 10.4 | 10.4 | 10.4 | 0.28 | 0.32 | 0.35 | 35 | 0.89 | 0 | 0 | YN0yn0yn0 | hv | 0 | -10 | 10 | 1.2
63/25/38 MVA 110/10/10 kV | 63 | 25 | 38 | 110 | 10 | 10 | 10.4 | 10.4 | 10.4 | 0.28 | 0.32 | 0.35 | 35 | 0.89 | 0 | 0 | YN0yn0yn0 | hv | 0 | -10 | 10 | 1.2

## fuse_std_types
| fuse_type | i_rated_a | t_avg | t_min | t_total | x_avg | x_min | x_total
HV 100A | HV 100A | 100 | 0 | [10.0, 3.64, 0.854, 0.281, 0.1, 0.0531, 0.022, 0.01] | [10.0, 4.267, 1.21, 0.403, 0.1, 0.058, 0.022, 0.01] | 0 | [300.0, 350.0, 450.0, 550.0, 700.0, 850.0, 1200.0, 1752.0] | [600.0, 700.0, 900.0, 1150.0, 1665.0, 2000.0, 3000.0, 4313.0]
HV 10A | HV 10A | 10 | 0 | [10.0, 1675.0, 0.344, 0.156, 0.1, 0.0417, 0.0171, 0.01] | [10.0, 1.3, 0.3, 0.155, 0.1, 0.0555, 0.023, 0.01] | 0 | [30.0, 32.0, 35.0, 37.0, 39.0, 50.0, 70.0, 88.0] | [60.0, 70.0, 80.0, 87.0, 94.0, 110.0, 150.0, 216.0]
HV 125A | HV 125A | 125 | 0 | [10.0, 1.82, 0.344, 0.1, 0.0467, 0.0269, 0.01] | [10.0, 2.478, 0.426, 0.1, 0.0427, 0.0211, 0.01] | 0 | [375.0, 500.0, 700.0, 925.0, 1200.0, 1500.0, 2341.0] | [750.0, 1000.0, 1500.0, 2200.0, 3000.0, 4000.0, 5765.0]
HV 160A | HV 160A | 160 | 0 | [10.0, 4.15, 1.03, 0.198, 0.1, 0.051, 0.0172, 0.01] | [10.0, 2.3, 0.734, 0.274, 0.1, 0.046, 0.0177, 0.01] | 0 | [480.0, 550.0, 700.0, 1000.0, 1260.0, 1600.0, 2500.0, 3227.0] | [960.0, 1300.0, 1700.0, 2200.0, 2996.0, 4000.0, 6000.0, 7946.0]
HV 16A | HV 16A | 16 | 0 | [10.0, 0.352, 0.164, 0.1, 0.0649, 0.0342, 0.01] | [10.0, 2.34, 0.722, 0.181, 0.1, 0.055, 0.0296, 0.01] | 0 | [48.0, 60.0, 65.0, 71.0, 80.0, 100.0, 162.0] | [96.0, 110.0, 125.0, 150.0, 168.0, 200.0, 250.0, 398.0]
HV 200A | HV 200A | 200 | 0 | [10.0, 4.267, 1.21, 0.403, 0.1, 0.058, 0.022, 0.01] | [10.0, 3.73, 1.654, 0.328, 0.1, 0.0531, 0.019, 0.01] | 0 | [600.0, 700.0, 900.0, 1150.0, 1665.0, 2000.0, 3000.0, 4313.0] | [1200.0, 1500.0, 1800.0, 2700.0, 3960.0, 5000.0, 7500.0, 10620.0]
HV 20A | HV 20A | 20 | 0 | [10.0, 1.3, 0.3, 0.155, 0.1, 0.0555, 0.023, 0.01] | [10.0, 1.3, 0.161, 0.1, 0.0611, 0.0399, 0.0141, 0.01] | 0 | [60.0, 70.0, 80.0, 87.0, 94.0, 110.0, 150.0, 216.0] | [120.0, 150.0, 200.0, 223.0, 260.0, 300.0, 450.0, 532.0]
HV 25A | HV 25A | 25 | 0 | [10.0, 2.512, 0.833, 0.299, 0.1, 0.0372, 0.0223, 0.01] | [10.0, 3.125, 0.597, 0.198, 0.1, 0.0378, 0.022, 0.01] | 0 | [75.0, 82.0, 90.0, 100.0, 124.0, 170.0, 200.0, 289.0] | [150.0, 170.0, 210.0, 250.0, 294.0, 400.0, 500.0, 711.0]
HV 31.5A | HV 31.5A | 31.5 | 0 | [10.0, 2.34, 0.722, 0.181, 0.1, 0.055, 0.0296, 0.01] | [10.0, 2.84, 0.368, 0.164, 0.1, 0.0621, 0.0378, 0.0195, 0.01] | 0 | [95.0, 110.0, 125.0, 150.0, 165.0, 200.0, 250.0, 390.0] | [189.0, 220.0, 300.0, 350.0, 393.0, 450.0, 530.0, 700.0, 960.0]
HV 40A | HV 40A | 40 | 0 | [10.0, 1.3, 0.161, 0.1, 0.0611, 0.0399, 0.0141, 0.01] | [10.0, 2.05, 0.369, 0.198, 0.1, 0.051, 0.0298, 0.01] | 0 | [120.0, 150.0, 200.0, 223.0, 260.0, 300.0, 450.0, 532.0] | [240.0, 300.0, 400.0, 450.0, 530.0, 650.0, 800.0, 1311.0]
HV 50A | HV 50A | 50 | 0 | [10.0, 3.215, 0.597, 0.198, 0.1, 0.0378, 0.022, 0.01] | [10.0, 3.64, 0.854, 0.281, 0.1, 0.0531, 0.022, 0.01] | 0 | [150.0, 170.0, 210.0, 250.0, 294.0, 400.0, 500.0, 711.0] | [300.0, 350.0, 450.0, 550.0, 700.0, 850.0, 1200.0, 1752.0]
HV 6.3A | HV 6.3A | 6.3 | 0 | [10.0, 1.39, 0.344, 0.168, 0.1, 0.056, 0.0263, 0.01] | [10.0, 1.711, 0.516, 0.198, 0.1, 0.0634, 0.0303, 0.01] | 0 | [19.0, 19.5, 20.4, 20.8, 22.0, 25.0, 32.0, 48.0] | [38.0, 40.0, 43.0, 48.0, 53.0, 60.0, 75.0, 118.0]
HV 63A | HV 63A | 63 | 0 | [10.0, 2.84, 0.368, 0.164, 0.1, 0.0621, 0.0378, 0.0195, 0.01] | [10.0, 1.82, 0.344, 0.1, 0.0467, 0.0269, 0.01] | 0 | [189.0, 220.0, 300.0, 350.0, 393.0, 450.0, 530.0, 700.0, 961.0] | [378.0, 500.0, 700.0, 934.0, 1200.0, 1500.0, 2366.0]
HV 80A | HV 80A | 80 | 0 | [10.0, 2.05, 0.369, 0.198, 0.1, 0.051, 0.0298, 0.01] | [10.0, 4.15, 1.03, 0.198, 0.1, 0.051, 0.0172, 0.01] | 0 | [240.0, 300.0, 400.0, 450.0, 530.0, 650.0, 800.0, 1311.0] | [480.0, 550.0, 700.0, 1000.0, 1260.0, 1600.0, 2500.0, 3227.0]
Siemens NH-1-100 | Siemens NH-1-100 | 100 | [5400.0, 2000.0, 400.0, 20.0, 1.0, 0.2, 0.012, 0.004] | 0 | 0 | [150.0, 190.0, 250.0, 430.0, 900.0, 1250.0, 2700.0, 3600.0] | 0 | 0
Siemens NH-1-125 | Siemens NH-1-125 | 125 | [4800.0, 120.0, 7.0, 0.1, 0.004] | 0 | 0 | [180.0, 400.0, 740.0, 2000.0, 4250.0] | 0 | 0
Siemens NH-1-16 | Siemens NH-1-16 | 16 | [4000.0, 400.0, 2.0, 0.1, 0.04, 0.01] | 0 | 0 | [26.0, 35.0, 75.0, 150.0, 200.0, 300.0] | 0 | 0
Siemens NH-1-160 | Siemens NH-1-160 | 160 | [4800.0, 120.0, 7.0, 0.1, 0.004] | 0 | 0 | [210.0, 500.0, 900.0, 2300.0, 5000.0] | 0 | 0
Siemens NH-1-25 | Siemens NH-1-25 | 25 | [4000.0, 1000.0, 10.0, 0.2, 0.02, 0.01] | 0 | 0 | [40.0, 50.0, 100.0, 210.0, 400.0, 500.0] | 0 | 0
Siemens NH-1-50 | Siemens NH-1-50 | 50 | [4000.0, 40.0, 4.0, 1.0, 0.02, 0.01] | 0 | 0 | [86.0, 200.0, 300.0, 400.0, 1000.0, 1280.0] | 0 | 0
Siemens NH-1-63 | Siemens NH-1-63 | 63 | [4000.0, 100.0, 10.0, 2.0, 0.04, 0.01] | 0 | 0 | [100.0, 200.0, 300.0, 400.0, 1000.0, 1500.0] | 0 | 0
Siemens NH-1-80 | Siemens NH-1-80 | 80 | [4800.0, 120.0, 7.0, 0.1, 0.01] | 0 | 0 | [150.58, 250.0, 450.0, 1150.0, 2470.0] | 0 | 0
Siemens NH-2-1000 | Siemens NH-2-1000 | 1000 | [4800.0, 120.0, 7.0, 0.1, 0.004] | 0 | 0 | [1900.0, 3500.0, 8400.0, 24000.0, 52000.0] | 0 | 0
Siemens NH-2-200 | Siemens NH-2-200 | 200 | [4800.0, 120.0, 7.0, 0.1, 0.004] | 0 | 0 | [280.0, 650.0, 1200.0, 3000.0, 7000.0] | 0 | 0
Siemens NH-2-224 | Siemens NH-2-224 | 224 | [4800.0, 120.0, 7.0, 0.2, 0.04, 0.004] | 0 | 0 | [400.0, 750.0, 1453.0, 3025.0, 4315.0, 7600.0] | 0 | 0
Siemens NH-2-250 | Siemens NH-2-250 | 250 | [4800.0, 120.0, 7.0, 0.1, 0.004] | 0 | 0 | [450.0, 800.0, 1650.0, 4000.0, 8500.0] | 0 | 0
Siemens NH-2-315 | Siemens NH-2-315 | 315 | [4800.0, 120.0, 7.0, 0.1, 0.004] | 0 | 0 | [550.0, 920.0, 1900.0, 5000.0, 11000.0] | 0 | 0
Siemens NH-2-355 | Siemens NH-2-355 | 355 | [4800.0, 120.0, 6.0, 0.1, 0.004] | 0 | 0 | [650.0, 1116.27, 2350.0, 5840.0, 12790.0] | 0 | 0
Siemens NH-2-400 | Siemens NH-2-400 | 400 | [4800.0, 120.0, 7.0, 0.1, 0.004] | 0 | 0 | [720.0, 1350.0, 2800.0, 6500.0, 15000.0] | 0 | 0
Siemens NH-2-425 | Siemens NH-2-425 | 425 | [4800.0, 120.0, 7.0, 0.1, 0.004] | 0 | 0 | [850.0, 1500.0, 3050.0, 7500.0, 16500.0] | 0 | 0
Siemens NH-2-630 | Siemens NH-2-630 | 630 | [4800.0, 120.0, 7.0, 0.1, 0.004] | 0 | 0 | [1200.0, 2000.0, 4800.0, 12000.0, 26000.0] | 0 | 0

## dtypes
| element | column | dtype
0 | bus | name | object
1 | bus | vn_kv | float64
2 | bus | type | object
3 | bus | zone | object
4 | bus | in_service | bool
5 | load | name | object
6 | load | bus | uint32
7 | load | p_mw | float64
8 | load | q_mvar | float64
9 | load | const_z_percent | float64
10 | load | const_i_percent | float64
11 | load | sn_mva | float64
12 | load | scaling | float64
13 | load | in_service | bool
14 | load | type | object
15 | ext_grid | name | object
16 | ext_grid | bus | uint32
17 | ext_grid | vm_pu | float64
18 | ext_grid | va_degree | float64
19 | ext_grid | slack_weight | float64
20 | ext_grid | in_service | bool
21 | line | name | object
22 | line | std_type | object
23 | line | from_bus | uint32
24 | line | to_bus | uint32
25 | line | length_km | float64
26 | line | r_ohm_per_km | float64
27 | line | x_ohm_per_km | float64
28 | line | c_nf_per_km | float64
29 | line | g_us_per_km | float64
30 | line | max_i_ka | float64
31 | line | df | float64
32 | line | parallel | uint32
33 | line | type | object
34 | line | in_service | bool
35 | trafo | name | object
36 | trafo | std_type | object
37 | trafo | hv_bus | uint32
38 | trafo | lv_bus | uint32
39 | trafo | sn_mva | float64
40 | trafo | vn_hv_kv | float64
41 | trafo | vn_lv_kv | float64
42 | trafo | vk_percent | float64
43 | trafo | vkr_percent | float64
44 | trafo | pfe_kw | float64
45 | trafo | i0_percent | float64
46 | trafo | shift_degree | float64
47 | trafo | tap_side | object
48 | trafo | tap_neutral | int32
49 | trafo | tap_min | int32
50 | trafo | tap_max | int32
51 | trafo | tap_step_percent | float64
52 | trafo | tap_step_degree | float64
53 | trafo | tap_pos | int32
54 | trafo | tap_phase_shifter | bool
55 | trafo | parallel | uint32
56 | trafo | df | float64
57 | trafo | in_service | bool
58 | line_geodata | coords | object
59 | bus_geodata | x | float64
60 | bus_geodata | y | float64
61 | bus_geodata | coords | object

## parameters
| version | format_version | converged | OPF_converged | name | f_hz | sn_mva
0 | 2.14.6 | 2.14.0 | FALSE | FALSE |  | 50 | 1