## bus
| name | vn_kv | type | zone | in_service
0 | bus_LV_2888-3_1_2_node_4 | 0.4 | n |  | TRUE
1 | bus_LV_2888-3_1_2_node_96 | 0.4 | n |  | TRUE
2 | bus_LV_2888-3_1_2_node_99 | 0.4 | n |  | TRUE
3 | bus_LV_2888-3_1_2_node_5 | 0.4 | n |  | TRUE
4 | bus_LV_2888-3_1_2_node_68 | 0.4 | n |  | TRUE
5 | bus_LV_2888-3_1_2_node_69 | 0.4 | n |  | TRUE
6 | bus_LV_2888-3_1_2_node_10 | 0.4 | n |  | TRUE
7 | bus_LV_2888-3_1_2_node_53 | 0.4 | n |  | TRUE
8 | bus_LV_2888-3_1_2_node_51 | 0.4 | n |  | TRUE
9 | bus_LV_2888-3_1_2_node_14 | 0.4 | n |  | TRUE
10 | bus_LV_2888-3_1_2_node_50 | 0.4 | n |  | TRUE
11 | bus_LV_2888-3_1_2_node_77 | 0.4 | n |  | TRUE
12 | bus_LV_2888-3_1_2_node_16 | 0.4 | n |  | TRUE
13 | bus_LV_2888-3_1_2_node_89 | 0.4 | n |  | TRUE
14 | bus_LV_2888-3_1_2_node_62 | 0.4 | n |  | TRUE
15 | bus_LV_2888-3_1_2_node_63 | 0.4 | n |  | TRUE
16 | bus_LV_2888-3_1_2_node_100 | 0.4 | n |  | TRUE
17 | bus_LV_2888-3_1_2_node_67 | 0.4 | n |  | TRUE
18 | bus_LV_2888-3_1_2_node_61 | 0.4 | n |  | TRUE
19 | bus_LV_2888-3_1_2_node_66 | 0.4 | n |  | TRUE
20 | bus_LV_2888-3_1_2_node_59 | 0.4 | n |  | TRUE
21 | bus_LV_2888-3_1_2_node_60 | 0.4 | n |  | TRUE
22 | bus_LV_2888-3_1_2_node_74 | 0.4 | n |  | TRUE
23 | bus_LV_2888-3_1_2_node_73 | 0.4 | n |  | TRUE
24 | bus_LV_2888-3_1_2_node_52 | 0.4 | n |  | TRUE
25 | bus_LV_2888-3_1_2_node_80 | 0.4 | n |  | TRUE
26 | bus_LV_2888-3_1_2_node_46 | 0.4 | n |  | TRUE
27 | bus_LV_2888-3_1_2_node_35 | 0.4 | n |  | TRUE
28 | bus_LV_2888-3_1_2_node_34 | 0.4 | n |  | TRUE
29 | bus_LV_2888-3_1_2_node_85 | 0.4 | n |  | TRUE
30 | bus_LV_2888-3_1_2_node_29 | 0.4 | n |  | TRUE
31 | bus_LV_2888-3_1_2_node_30 | 0.4 | n |  | TRUE
32 | bus_LV_2888-3_1_2_node_31 | 0.4 | n |  | TRUE
33 | bus_LV_2888-3_1_2_node_32 | 0.4 | n |  | TRUE
34 | bus_LV_2888-3_1_2_node_33 | 0.4 | n |  | TRUE
35 | bus_LV_2888-3_1_2_node_56 | 0.4 | n |  | TRUE
36 | bus_LV_2888-3_1_2_node_83 | 0.4 | n |  | TRUE
37 | bus_LV_2888-3_1_2_node_79 | 0.4 | n |  | TRUE
38 | bus_LV_2888-3_1_2_node_81 | 0.4 | n |  | TRUE
39 | bus_LV_2888-3_1_2_node_36 | 0.4 | n |  | TRUE
40 | bus_LV_2888-3_1_2_node_37 | 0.4 | n |  | TRUE
41 | bus_LV_2888-3_1_2_node_38 | 0.4 | n |  | TRUE
42 | bus_LV_2888-3_1_2_node_78 | 0.4 | n |  | TRUE
43 | bus_LV_2888-3_1_2_node_97 | 0.4 | n |  | TRUE
44 | bus_LV_2888-3_1_2_node_86 | 0.4 | n |  | TRUE
45 | bus_LV_2888-3_1_2_node_98 | 0.4 | n |  | TRUE
46 | bus_LV_2888-3_1_2_node_39 | 0.4 | n |  | TRUE
47 | bus_LV_2888-3_1_2_node_40 | 0.4 | n |  | TRUE
48 | bus_LV_2888-3_1_2_node_41 | 0.4 | n |  | TRUE
49 | bus_LV_2888-3_1_2_node_42 | 0.4 | n |  | TRUE
50 | bus_LV_2888-3_1_2_node_43 | 0.4 | n |  | TRUE
51 | bus_LV_2888-3_1_2_node_44 | 0.4 | n |  | TRUE
52 | bus_LV_2888-3_1_2_node_47 | 0.4 | n |  | TRUE
53 | bus_LV_2888-3_1_2_node_45 | 0.4 | n |  | TRUE
54 | bus_LV_2888-3_1_2_node_92 | 0.4 | n |  | TRUE
55 | bus_LV_2888-3_1_2_node_93 | 0.4 | n |  | TRUE
56 | bus_LV_2888-3_1_2_node_94 | 0.4 | n |  | TRUE
57 | bus_LV_2888-3_1_2_node_76 | 0.4 | n |  | TRUE
58 | bus_LV_2888-3_1_2_node_49 | 0.4 | n |  | TRUE
59 | bus_LV_2888-3_1_2_node_95 | 0.4 | n |  | TRUE
60 | bus_LV_2888-3_1_2_node_88 | 0.4 | n |  | TRUE
61 | bus_LV_2888-3_1_2_node_75 | 0.4 | n |  | TRUE
62 | bus_LV_2888-3_1_2_node_54 | 0.4 | n |  | TRUE
63 | bus_LV_2888-3_1_2_node_70 | 0.4 | n |  | TRUE
64 | bus_LV_2888-3_1_2_node_71 | 0.4 | n |  | TRUE
65 | bus_LV_2888-3_1_2_node_57 | 0.4 | n |  | TRUE
66 | bus_LV_2888-3_1_2_node_58 | 0.4 | n |  | TRUE
67 | bus_LV_2888-3_1_2_node_64 | 0.4 | n |  | TRUE
68 | bus_LV_2888-3_1_2_node_65 | 0.4 | n |  | TRUE
69 | bus_LV_2888-3_1_2_node_87 | 0.4 | n |  | TRUE
70 | bus_LV_2888-3_1_2_node_101 | 0.4 | n |  | TRUE
71 | bus_LV_2888-3_1_2_node_72 | 0.4 | n |  | TRUE
72 | bus_LV_2888-3_1_2_node_82 | 0.4 | n |  | TRUE
73 | bus_LV_2888-3_1_2_node_84 | 0.4 | n |  | TRUE
74 | bus_LV_2888-3_1_2_node_91 | 0.4 | n |  | TRUE
75 | bus_LV_2888-3_1_2_node_127 | 0.4 | n |  | TRUE
76 | bus_MV_334_0_node_14 | 20 | n |  | TRUE

## load
| name | bus | p_mw | q_mvar | const_z_percent | const_i_percent | sn_mva | scaling | in_service | type
0 | LV_2888-3_1_2_load_96 | 1 | 0.011024 | 0.0027629 | 0 | 0 |  | 1 | TRUE | wye
1 | LV_2888-3_1_2_load_99 | 2 | 0.005624 | 0.0014095 | 0 | 0 |  | 1 | TRUE | wye
2 | LV_2888-3_1_2_load_68 | 4 | 0.0029739 | 0.00074533 | 0 | 0 |  | 1 | TRUE | wye
3 | LV_2888-3_1_2_load_69 | 5 | 0.0013068 | 0.00032751 | 0 | 0 |  | 1 | TRUE | wye
4 | LV_2888-3_1_2_load_53 | 7 | 0.0013308 | 0.00033354 | 0 | 0 |  | 1 | TRUE | wye
5 | LV_2888-3_1_2_load_51 | 8 | 0.0011207 | 0.00028087 | 0 | 0 |  | 1 | TRUE | wye
6 | LV_2888-3_1_2_load_77 | 11 | 0.0018916 | 0.00047409 | 0 | 0 |  | 1 | TRUE | wye
7 | LV_2888-3_1_2_load_89 | 13 | 0.00087774 | 0.00021998 | 0 | 0 |  | 1 | TRUE | wye
8 | LV_2888-3_1_2_load_62 | 14 | 0.0037159 | 0.0009313 | 0 | 0 |  | 1 | TRUE | wye
9 | LV_2888-3_1_2_load_66 | 19 | 0.001472 | 0.00036892 | 0 | 0 |  | 1 | TRUE | wye
10 | LV_2888-3_1_2_load_74 | 22 | 0.0025054 | 0.00062792 | 0 | 0 |  | 1 | TRUE | wye
11 | LV_2888-3_1_2_load_73 | 23 | 0.0041517 | 0.0010405 | 0 | 0 |  | 1 | TRUE | wye
12 | LV_2888-3_1_2_load_80 | 25 | 0.0020149 | 0.00050498 | 0 | 0 |  | 1 | TRUE | wye
13 | LV_2888-3_1_2_load_35 | 27 | 0.0019355 | 0.00048508 | 0 | 0 |  | 1 | TRUE | wye
14 | LV_2888-3_1_2_load_34 | 28 | 0.0049302 | 0.0012356 | 0 | 0 |  | 1 | TRUE | wye
15 | LV_2888-3_1_2_load_85 | 29 | 0.0015987 | 0.00040068 | 0 | 0 |  | 1 | TRUE | wye
16 | LV_2888-3_1_2_load_29 | 30 | 0.0012682 | 0.00031784 | 0 | 0 |  | 1 | TRUE | wye
17 | LV_2888-3_1_2_load_30 | 31 | 0.00092769 | 0.0002325 | 0 | 0 |  | 1 | TRUE | wye
18 | LV_2888-3_1_2_load_31 | 32 | 0.0018741 | 0.0004697 | 0 | 0 |  | 1 | TRUE | wye
19 | LV_2888-3_1_2_load_32 | 33 | 0.0021519 | 0.00053932 | 0 | 0 |  | 1 | TRUE | wye
20 | LV_2888-3_1_2_load_33 | 34 | 0.0012839 | 0.00032177 | 0 | 0 |  | 1 | TRUE | wye
21 | LV_2888-3_1_2_load_56 | 35 | 0.0011022 | 0.00027623 | 0 | 0 |  | 1 | TRUE | wye
22 | LV_2888-3_1_2_load_79 | 37 | 0.00089863 | 0.00022522 | 0 | 0 |  | 1 | TRUE | wye
23 | LV_2888-3_1_2_load_81 | 38 | 0.0013233 | 0.00033164 | 0 | 0 |  | 1 | TRUE | wye
24 | LV_2888-3_1_2_load_38 | 41 | 0.0039452 | 0.00098875 | 0 | 0 |  | 1 | TRUE | wye
25 | LV_2888-3_1_2_load_78 | 42 | 0.0015958 | 0.00039993 | 0 | 0 |  | 1 | TRUE | wye
26 | LV_2888-3_1_2_load_86 | 44 | 0.0028147 | 0.00070542 | 0 | 0 |  | 1 | TRUE | wye
27 | LV_2888-3_1_2_load_98 | 45 | 0.0044829 | 0.0011235 | 0 | 0 |  | 1 | TRUE | wye
28 | LV_2888-3_1_2_load_39 | 46 | 0.028587 | 0.0071645 | 0 | 0 |  | 1 | TRUE | wye
29 | LV_2888-3_1_2_load_40 | 47 | 0.022011 | 0.0055164 | 0 | 0 |  | 1 | TRUE | wye
30 | LV_2888-3_1_2_load_45 | 53 | 0.0017832 | 0.00044691 | 0 | 0 |  | 1 | TRUE | wye
31 | LV_2888-3_1_2_load_92 | 54 | 0.0046057 | 0.0011543 | 0 | 0 |  | 1 | TRUE | wye
32 | LV_2888-3_1_2_load_94 | 56 | 0.002424 | 0.00060751 | 0 | 0 |  | 1 | TRUE | wye
33 | LV_2888-3_1_2_load_49 | 58 | 0.0038005 | 0.0009525 | 0 | 0 |  | 1 | TRUE | wye
34 | LV_2888-3_1_2_load_95 | 59 | 0.0050933 | 0.0012765 | 0 | 0 |  | 1 | TRUE | wye
35 | LV_2888-3_1_2_load_88 | 60 | 0.0040215 | 0.0010079 | 0 | 0 |  | 1 | TRUE | wye
36 | LV_2888-3_1_2_load_75 | 61 | 0.0087897 | 0.0022029 | 0 | 0 |  | 1 | TRUE | wye
37 | LV_2888-3_1_2_load_54 | 62 | 0.0019478 | 0.00048817 | 0 | 0 |  | 1 | TRUE | wye
38 | LV_2888-3_1_2_load_70 | 63 | 0.0020461 | 0.00051279 | 0 | 0 |  | 1 | TRUE | wye
39 | LV_2888-3_1_2_load_71 | 64 | 0.00143 | 0.00035838 | 0 | 0 |  | 1 | TRUE | wye
40 | LV_2888-3_1_2_load_57 | 65 | 0.0054815 | 0.0013738 | 0 | 0 |  | 1 | TRUE | wye
41 | LV_2888-3_1_2_load_58 | 66 | 0.0021417 | 0.00053675 | 0 | 0 |  | 1 | TRUE | wye
42 | LV_2888-3_1_2_load_64 | 67 | 0.0013055 | 0.00032718 | 0 | 0 |  | 1 | TRUE | wye
43 | LV_2888-3_1_2_load_65 | 68 | 0.0015077 | 0.00037788 | 0 | 0 |  | 1 | TRUE | wye
44 | LV_2888-3_1_2_load_87 | 69 | 0.0013026 | 0.00032645 | 0 | 0 |  | 1 | TRUE | wye
45 | LV_2888-3_1_2_load_101 | 70 | 0.0019199 | 0.00048116 | 0 | 0 |  | 1 | TRUE | wye
46 | LV_2888-3_1_2_load_72 | 71 | 0.0021266 | 0.00053297 | 0 | 0 |  | 1 | TRUE | wye
47 | LV_2888-3_1_2_load_82 | 72 | 0.004589 | 0.0011501 | 0 | 0 |  | 1 | TRUE | wye
48 | LV_2888-3_1_2_load_84 | 73 | 0.003601 | 0.0009025 | 0 | 0 |  | 1 | TRUE | wye
49 | LV_2888-3_1_2_load_91 | 74 | 0.0011079 | 0.00027766 | 0 | 0 |  | 1 | TRUE | wye
50 | LV_2888-3_1_2_load_127 | 75 | 0.0015488 | 0.00038816 | 0 | 0 |  | 1 | TRUE | wye

## ext_grid
| name | bus | vm_pu | va_degree | slack_weight | in_service
0 |  | 47 | 1 | 0 | 1 | TRUE

## line
| name | std_type | from_bus | to_bus | length_km | r_ohm_per_km | x_ohm_per_km | c_nf_per_km | g_us_per_km | max_i_ka | df | parallel | type | in_service
0 | LV_2888-3_1_2_line_0 | NAYY 4x150 SE | 0 | 1 | 0.037264 | 0.208 | 0.08 | 261 | 0 | 0.27 | 1 | 1 | cs | TRUE
1 | LV_2888-3_1_2_line_1 | NAYY 4x150 SE | 0 | 2 | 0.020471 | 0.208 | 0.08 | 261 | 0 | 0.27 | 1 | 1 | cs | TRUE
2 | LV_2888-3_1_2_line_2 | NAYY 4x150 SE | 2 | 16 | 0.012433 | 0.208 | 0.08 | 261 | 0 | 0.27 | 1 | 1 | cs | TRUE
3 | LV_2888-3_1_2_line_3 | NAYY 4x150 SE | 3 | 4 | 0.015437 | 0.208 | 0.08 | 261 | 0 | 0.27 | 1 | 1 | cs | TRUE
4 | LV_2888-3_1_2_line_4 | NAYY 4x150 SE | 3 | 5 | 0.011715 | 0.208 | 0.08 | 261 | 0 | 0.27 | 1 | 1 | cs | TRUE
5 | LV_2888-3_1_2_line_5 | NAYY 4x150 SE | 4 | 17 | 0.012903 | 0.208 | 0.08 | 261 | 0 | 0.27 | 1 | 1 | cs | TRUE
6 | LV_2888-3_1_2_line_6 | NAYY 4x150 SE | 5 | 18 | 0.014955 | 0.208 | 0.08 | 261 | 0 | 0.27 | 1 | 1 | cs | TRUE
7 | LV_2888-3_1_2_line_7 | NAYY 4x150 SE | 6 | 7 | 0.026319 | 0.208 | 0.08 | 261 | 0 | 0.27 | 1 | 1 | cs | TRUE
8 | LV_2888-3_1_2_line_8 | NAYY 4x150 SE | 6 | 8 | 0.012047 | 0.208 | 0.08 | 261 | 0 | 0.27 | 1 | 1 | cs | TRUE
9 | LV_2888-3_1_2_line_9 | NAYY 4x150 SE | 7 | 12 | 0.0016096 | 0.208 | 0.08 | 261 | 0 | 0.27 | 1 | 1 | cs | TRUE
10 | LV_2888-3_1_2_line_10 | NAYY 4x150 SE | 8 | 24 | 0.0093585 | 0.208 | 0.08 | 261 | 0 | 0.27 | 1 | 1 | cs | TRUE
11 | LV_2888-3_1_2_line_11 | NAYY 4x150 SE | 9 | 10 | 0.003528 | 0.208 | 0.08 | 261 | 0 | 0.27 | 1 | 1 | cs | TRUE
12 | LV_2888-3_1_2_line_12 | NAYY 4x150 SE | 9 | 11 | 0.013096 | 0.208 | 0.08 | 261 | 0 | 0.27 | 1 | 1 | cs | TRUE
13 | LV_2888-3_1_2_line_13 | NAYY 4x150 SE | 10 | 25 | 0.030045 | 0.208 | 0.08 | 261 | 0 | 0.27 | 1 | 1 | cs | TRUE
14 | LV_2888-3_1_2_line_14 | NAYY 4x150 SE | 10 | 26 | 0.031454 | 0.208 | 0.08 | 261 | 0 | 0.27 | 1 | 1 | cs | TRUE
15 | LV_2888-3_1_2_line_15 | NAYY 4x150 SE | 12 | 13 | 0.011123 | 0.208 | 0.08 | 261 | 0 | 0.27 | 1 | 1 | cs | TRUE
16 | LV_2888-3_1_2_line_16 | NAYY 4x150 SE | 13 | 29 | 0.026869 | 0.208 | 0.08 | 261 | 0 | 0.27 | 1 | 1 | cs | TRUE
17 | LV_2888-3_1_2_line_17 | NAYY 4x150 SE | 14 | 15 | 0.017735 | 0.208 | 0.08 | 261 | 0 | 0.27 | 1 | 1 | cs | TRUE
18 | LV_2888-3_1_2_line_18 | NAYY 4x150 SE | 15 | 67 | 0.0039507 | 0.208 | 0.08 | 261 | 0 | 0.27 | 1 | 1 | cs | TRUE
19 | LV_2888-3_1_2_line_19 | NAYY 4x150 SE | 15 | 68 | 0.01181 | 0.208 | 0.08 | 261 | 0 | 0.27 | 1 | 1 | cs | TRUE
20 | LV_2888-3_1_2_line_20 | NAYY 4x150 SE | 16 | 70 | 0.015959 | 0.208 | 0.08 | 261 | 0 | 0.27 | 1 | 1 | cs | TRUE
21 | LV_2888-3_1_2_line_21 | NAYY 4x150 SE | 16 | 68 | 0.010284 | 0.208 | 0.08 | 261 | 0 | 0.27 | 1 | 1 | cs | TRUE
22 | LV_2888-3_1_2_line_22 | NAYY 4x150 SE | 17 | 19 | 0.015987 | 0.208 | 0.08 | 261 | 0 | 0.27 | 1 | 1 | cs | TRUE
23 | LV_2888-3_1_2_line_23 | NAYY 4x150 SE | 18 | 20 | 0.095869 | 0.208 | 0.08 | 261 | 0 | 0.27 | 1 | 1 | cs | TRUE
24 | LV_2888-3_1_2_line_24 | NAYY 4x150 SE | 20 | 21 | 0.033084 | 0.208 | 0.08 | 261 | 0 | 0.27 | 1 | 1 | cs | TRUE
25 | LV_2888-3_1_2_line_25 | NAYY 4x150 SE | 21 | 43 | 0.004506 | 0.208 | 0.08 | 261 | 0 | 0.27 | 1 | 1 | cs | TRUE
26 | LV_2888-3_1_2_line_26 | NAYY 4x150 SE | 21 | 66 | 0.048532 | 0.208 | 0.08 | 261 | 0 | 0.27 | 1 | 1 | cs | TRUE
27 | LV_2888-3_1_2_line_27 | NAYY 4x150 SE | 22 | 23 | 0.032481 | 0.208 | 0.08 | 261 | 0 | 0.27 | 1 | 1 | cs | TRUE
28 | LV_2888-3_1_2_line_28 | NAYY 4x150 SE | 23 | 61 | 0.022113 | 0.208 | 0.08 | 261 | 0 | 0.27 | 1 | 1 | cs | TRUE
29 | LV_2888-3_1_2_line_29 | NAYY 4x150 SE | 24 | 62 | 0.013198 | 0.208 | 0.08 | 261 | 0 | 0.27 | 1 | 1 | cs | TRUE
30 | LV_2888-3_1_2_line_30 | NAYY 4x150 SE | 25 | 37 | 0.018466 | 0.208 | 0.08 | 261 | 0 | 0.27 | 1 | 1 | cs | TRUE
31 | LV_2888-3_1_2_line_31 | NAYY 4x150 SE | 26 | 53 | 0.0085572 | 0.208 | 0.08 | 261 | 0 | 0.27 | 1 | 1 | cs | TRUE
32 | LV_2888-3_1_2_line_32 | NAYY 4x150 SE | 27 | 28 | 0.033808 | 0.208 | 0.08 | 261 | 0 | 0.27 | 1 | 1 | cs | TRUE
33 | LV_2888-3_1_2_line_33 | NAYY 4x150 SE | 28 | 39 | 0.007759 | 0.208 | 0.08 | 261 | 0 | 0.27 | 1 | 1 | cs | TRUE
34 | LV_2888-3_1_2_line_34 | NAYY 4x150 SE | 29 | 36 | 0.017056 | 0.208 | 0.08 | 261 | 0 | 0.27 | 1 | 1 | cs | TRUE
35 | LV_2888-3_1_2_line_35 | NAYY 4x150 SE | 30 | 31 | 0.020023 | 0.208 | 0.08 | 261 | 0 | 0.27 | 1 | 1 | cs | TRUE
36 | LV_2888-3_1_2_line_36 | NAYY 4x150 SE | 30 | 32 | 0.0016968 | 0.208 | 0.08 | 261 | 0 | 0.27 | 1 | 1 | cs | TRUE
37 | LV_2888-3_1_2_line_37 | NAYY 4x150 SE | 31 | 33 | 0.016145 | 0.208 | 0.08 | 261 | 0 | 0.27 | 1 | 1 | cs | TRUE
38 | LV_2888-3_1_2_line_38 | NAYY 4x150 SE | 32 | 34 | 0.03236 | 0.208 | 0.08 | 261 | 0 | 0.27 | 1 | 1 | cs | TRUE
39 | LV_2888-3_1_2_line_39 | NAYY 4x150 SE | 33 | 35 | 0.019309 | 0.208 | 0.08 | 261 | 0 | 0.27 | 1 | 1 | cs | TRUE
40 | LV_2888-3_1_2_line_40 | NAYY 4x150 SE | 34 | 36 | 0.014036 | 0.208 | 0.08 | 261 | 0 | 0.27 | 1 | 1 | cs | TRUE
41 | LV_2888-3_1_2_line_41 | NAYY 4x150 SE | 35 | 37 | 0.00090746 | 0.208 | 0.08 | 261 | 0 | 0.27 | 1 | 1 | cs | TRUE
42 | LV_2888-3_1_2_line_42 | NAYY 4x150 SE | 36 | 38 | 0.014542 | 0.208 | 0.08 | 261 | 0 | 0.27 | 1 | 1 | cs | TRUE
43 | LV_2888-3_1_2_line_43 | NAYY 4x150 SE | 38 | 72 | 0.0027053 | 0.208 | 0.08 | 261 | 0 | 0.27 | 1 | 1 | cs | TRUE
44 | LV_2888-3_1_2_line_44 | NAYY 4x150 SE | 39 | 40 | 0.007609 | 0.208 | 0.08 | 261 | 0 | 0.27 | 1 | 1 | cs | TRUE
45 | LV_2888-3_1_2_line_45 | NAYY 4x150 SE | 39 | 41 | 0.024963 | 0.208 | 0.08 | 261 | 0 | 0.27 | 1 | 1 | cs | TRUE
46 | LV_2888-3_1_2_line_46 | NAYY 4x150 SE | 40 | 42 | 0.011491 | 0.208 | 0.08 | 261 | 0 | 0.27 | 1 | 1 | cs | TRUE
47 | LV_2888-3_1_2_line_47 | NAYY 4x150 SE | 41 | 43 | 0.014552 | 0.208 | 0.08 | 261 | 0 | 0.27 | 1 | 1 | cs | TRUE
48 | LV_2888-3_1_2_line_48 | NAYY 4x150 SE | 42 | 44 | 0.0073623 | 0.208 | 0.08 | 261 | 0 | 0.27 | 1 | 1 | cs | TRUE
49 | LV_2888-3_1_2_line_49 | NAYY 4x150 SE | 43 | 45 | 0.045897 | 0.208 | 0.08 | 261 | 0 | 0.27 | 1 | 1 | cs | TRUE
50 | LV_2888-3_1_2_line_50 | NAYY 4x150 SE | 44 | 52 | 0.03095 | 0.208 | 0.08 | 261 | 0 | 0.27 | 1 | 1 | cs | TRUE
51 | LV_2888-3_1_2_line_51 | NAYY 4x150 SE | 46 | 47 | 0.029849 | 0.208 | 0.08 | 261 | 0 | 0.27 | 1 | 1 | cs | TRUE
52 | LV_2888-3_1_2_line_52 | NAYY 4x150 SE | 46 | 48 | 0.028967 | 0.208 | 0.08 | 261 | 0 | 0.27 | 1 | 1 | cs | TRUE
53 | LV_2888-3_1_2_line_53 | NAYY 4x150 SE | 47 | 49 | 0.020647 | 0.208 | 0.08 | 261 | 0 | 0.27 | 1 | 1 | cs | TRUE
54 | LV_2888-3_1_2_line_54 | NAYY 4x150 SE | 48 | 50 | 0.018155 | 0.208 | 0.08 | 261 | 0 | 0.27 | 1 | 1 | cs | TRUE
55 | LV_2888-3_1_2_line_55 | NAYY 4x150 SE | 48 | 51 | 0.01924 | 0.208 | 0.08 | 261 | 0 | 0.27 | 1 | 1 | cs | TRUE
56 | LV_2888-3_1_2_line_56 | NAYY 4x150 SE | 49 | 52 | 0.033666 | 0.208 | 0.08 | 261 | 0 | 0.27 | 1 | 1 | cs | TRUE
57 | LV_2888-3_1_2_line_57 | NAYY 4x150 SE | 49 | 53 | 0.025287 | 0.208 | 0.08 | 261 | 0 | 0.27 | 1 | 1 | cs | TRUE
58 | LV_2888-3_1_2_line_58 | NAYY 4x150 SE | 50 | 54 | 0.0099711 | 0.208 | 0.08 | 261 | 0 | 0.27 | 1 | 1 | cs | TRUE
59 | LV_2888-3_1_2_line_59 | NAYY 4x150 SE | 51 | 55 | 0.005859 | 0.208 | 0.08 | 261 | 0 | 0.27 | 1 | 1 | cs | TRUE
60 | LV_2888-3_1_2_line_60 | NAYY 4x150 SE | 51 | 56 | 0.014482 | 0.208 | 0.08 | 261 | 0 | 0.27 | 1 | 1 | cs | TRUE
61 | LV_2888-3_1_2_line_61 | NAYY 4x150 SE | 52 | 57 | 0.054516 | 0.208 | 0.08 | 261 | 0 | 0.27 | 1 | 1 | cs | TRUE
62 | LV_2888-3_1_2_line_62 | NAYY 4x150 SE | 54 | 58 | 0.012606 | 0.208 | 0.08 | 261 | 0 | 0.27 | 1 | 1 | cs | TRUE
63 | LV_2888-3_1_2_line_63 | NAYY 4x150 SE | 55 | 59 | 0.024889 | 0.208 | 0.08 | 261 | 0 | 0.27 | 1 | 1 | cs | TRUE
64 | LV_2888-3_1_2_line_64 | NAYY 4x150 SE | 55 | 60 | 0.03888 | 0.208 | 0.08 | 261 | 0 | 0.27 | 1 | 1 | cs | TRUE
65 | LV_2888-3_1_2_line_65 | NAYY 4x150 SE | 57 | 61 | 0.015368 | 0.208 | 0.08 | 261 | 0 | 0.27 | 1 | 1 | cs | TRUE
66 | LV_2888-3_1_2_line_66 | NAYY 4x150 SE | 60 | 69 | 0.0049567 | 0.208 | 0.08 | 261 | 0 | 0.27 | 1 | 1 | cs | TRUE
67 | LV_2888-3_1_2_line_67 | NAYY 4x150 SE | 62 | 63 | 0.011674 | 0.208 | 0.08 | 261 | 0 | 0.27 | 1 | 1 | cs | TRUE
68 | LV_2888-3_1_2_line_68 | NAYY 4x150 SE | 63 | 64 | 0.0010362 | 0.208 | 0.08 | 261 | 0 | 0.27 | 1 | 1 | cs | TRUE
69 | LV_2888-3_1_2_line_69 | NAYY 4x150 SE | 64 | 71 | 0.024119 | 0.208 | 0.08 | 261 | 0 | 0.27 | 1 | 1 | cs | TRUE
70 | LV_2888-3_1_2_line_70 | NAYY 4x150 SE | 65 | 66 | 0.021613 | 0.208 | 0.08 | 261 | 0 | 0.27 | 1 | 1 | cs | TRUE
71 | LV_2888-3_1_2_line_71 | NAYY 4x150 SE | 67 | 69 | 0.011201 | 0.208 | 0.08 | 261 | 0 | 0.27 | 1 | 1 | cs | TRUE
72 | LV_2888-3_1_2_line_72 | NAYY 4x150 SE | 70 | 75 | 0.008246 | 0.208 | 0.08 | 261 | 0 | 0.27 | 1 | 1 | cs | TRUE
73 | LV_2888-3_1_2_line_73 | NAYY 4x150 SE | 72 | 73 | 0.0057372 | 0.208 | 0.08 | 261 | 0 | 0.27 | 1 | 1 | cs | TRUE
74 | LV_2888-3_1_2_line_74 | NAYY 4x150 SE | 73 | 74 | 0.020693 | 0.208 | 0.08 | 261 | 0 | 0.27 | 1 | 1 | cs | TRUE

## trafo
| name | std_type | hv_bus | lv_bus | sn_mva | vn_hv_kv | vn_lv_kv | vk_percent | vkr_percent | pfe_kw | i0_percent | shift_degree | tap_side | tap_neutral | tap_min | tap_max | tap_step_percent | tap_step_degree | tap_pos | tap_phase_shifter | parallel | df | in_service
0 | LV_2888-3_1_2_trafo_40 | 0.25 MVA 20/0.4 kV | 76 | 47 | 0.25 | 20 | 0.4 | 6 | 1.44 | 0.8 | 0.32 | 150 | hv | 0 | -2 | 2 | 2.5 | 0 | 0 | FALSE | 1 | 1 | TRUE

## line_geodata
| x0 | y0 | x1 | y1 | x2 | y2 | x3 | y3 | x4 | y4 | x5 | y5
0 | 2624907.302 | 1244290.608 | 2624902.8338 | 1244298.4165 | 2624895.8236 | 1244308.7604 | 2624888.2756 | 1244317.6122 | 2624885.1181 | 1244320.288
1 | 2624907.302 | 1244290.608 | 2624919.7996 | 1244294.3183 | 2624926.9981 | 1244296.1738
2 | 2624938.5887 | 1244300.501 | 2624932.6464 | 1244297.6298 | 2624926.9981 | 1244296.1738
3 | 2624653.4622 | 1244234.9033 | 2624647.9899 | 1244235.2808 | 2624638.4464 | 1244238.1024
4 | 2624653.4622 | 1244234.9033 | 2624659.5299 | 1244236.7407 | 2624663.1631 | 1244240.7028
5 | 2624626.0724 | 1244241.7608 | 2624638.4464 | 1244238.1024
6 | 2624665.4976 | 1244255.3663 | 2624664.6643 | 1244244.945 | 2624663.1631 | 1244240.7028
7 | 2624951.9355 | 1244458.2356 | 2624959.6695 | 1244483.393
8 | 2624951.9355 | 1244458.2356 | 2624948.5358 | 1244447.3144 | 2624948.4125 | 1244446.7183
9 | 2624960.1425 | 1244484.9316 | 2624959.6695 | 1244483.393
10 | 2624946.7559 | 1244437.5117 | 2624947.3435 | 1244441.5501 | 2624948.4125 | 1244446.7183
11 | 2624790.3195 | 1244407.5604 | 2624787.6576 | 1244409.8842
12 | 2624787.6576 | 1244409.8842 | 2624781.2484 | 1244398.4633
13 | 2624790.3195 | 1244407.5604 | 2624794.2338 | 1244414.7591 | 2624803.6034 | 1244434.4993
14 | 2624790.3195 | 1244407.5604 | 2624802.1091 | 1244398.0035 | 2624814.1768 | 1244387.0024
15 | 2624960.1425 | 1244484.9316 | 2624949.0444 | 1244484.1818
16 | 2624922.2361 | 1244482.3707 | 2624949.0444 | 1244484.1818
17 | 2624958.7409 | 1244309.558 | 2624962.804 | 1244306.4509 | 2624969.3689 | 1244295.6724
18 | 2624958.7409 | 1244309.558 | 2624956.9711 | 1244313.0901
19 | 2624958.7409 | 1244309.558 | 2624947.9688 | 1244304.7168
20 | 2624938.5887 | 1244300.501 | 2624945.1044 | 1244285.9332
21 | 2624938.5887 | 1244300.501 | 2624947.9688 | 1244304.7168
22 | 2624626.0724 | 1244241.7608 | 2624614.0203 | 1244234.4062 | 2624613.6199 | 1244232.5812
23 | 2624665.4976 | 1244255.3663 | 2624681.2472 | 1244256.6324 | 2624689.6367 | 1244257.957 | 2624712.922 | 1244264.1577 | 2624731.2572 | 1244270.5491 | 2624733.6268 | 1244298.5102
24 | 2624738.3948 | 1244331.162 | 2624735.6304 | 1244319.9989 | 2624734.0807 | 1244303.8266 | 2624733.6268 | 1244298.5102
25 | 2624738.3948 | 1244331.162 | 2624739.4798 | 1244335.536
26 | 2624738.3948 | 1244331.162 | 2624730.0201 | 1244331.7498 | 2624727.3864 | 1244332.7506 | 2624707.1538 | 1244348.4209 | 2624700.0393 | 1244353.0387 | 2624696.8927 | 1244353.8373
27 | 2624851.6874 | 1244281.7363 | 2624851.596 | 1244278.3115 | 2624852.5272 | 1244274.2683 | 2624862.3187 | 1244258.3435 | 2624864.5554 | 1244256.5406 | 2624867.7825 | 1244255.6848
28 | 2624851.6874 | 1244281.7363 | 2624851.6874 | 1244281.7363 | 2624855.6122 | 1244288.2235 | 2624856.4038 | 1244292.2627 | 2624856.1744 | 1244298.3323 | 2624853.3011 | 1244301.5868
29 | 2624946.7559 | 1244437.5117 | 2624959.9466 | 1244437.9514
30 | 2624811.5215 | 1244451.1813 | 2624803.6034 | 1244434.4993
31 | 2624814.1768 | 1244387.0024 | 2624817.8783 | 1244383.6268 | 2624820.5321 | 1244381.2724
32 | 2624717.67 | 1244380.7707 | 2624732.9914 | 1244376.7242 | 2624750.3758 | 1244372.2079
33 | 2624757.8855 | 1244370.257 | 2624750.3758 | 1244372.2079
34 | 2624905.2184 | 1244481.2211 | 2624922.2361 | 1244482.3707
35 | 2624837.6966 | 1244474.485 | 2624845.4522 | 1244477.1907 | 2624857.2344 | 1244477.9852
36 | 2624858.9274 | 1244478.0994 | 2624857.2344 | 1244477.9852
37 | 2624837.6966 | 1244474.485 | 2624830.0982 | 1244471.8342 | 2624823.6627 | 1244466.92
38 | 2624858.9274 | 1244478.0994 | 2624891.2141 | 1244480.2767
39 | 2624811.9106 | 1244452.0011 | 2624818.3859 | 1244462.8907 | 2624823.6627 | 1244466.92
40 | 2624905.2184 | 1244481.2211 | 2624891.2141 | 1244480.2767
41 | 2624811.5215 | 1244451.1813 | 2624811.9106 | 1244452.0011 | 2624811.9106 | 1244452.0011
42 | 2624905.2184 | 1244481.2211 | 2624904.8926 | 1244488.6467 | 2624904.5673 | 1244495.7486
43 | 2624904.5673 | 1244495.7486 | 2624904.4435 | 1244498.4511 | 2624904.4435 | 1244498.4511
44 | 2624757.8855 | 1244370.257 | 2624765.313 | 1244368.509
45 | 2624757.8855 | 1244370.257 | 2624753.823 | 1244358.7438 | 2624746.6356 | 1244348.2072
46 | 2624765.313 | 1244368.509 | 2624772.1961 | 1244366.8144 | 2624776.4483 | 1244365.6746
47 | 2624739.4798 | 1244335.536 | 2624746.6356 | 1244348.2072
48 | 2624776.4483 | 1244365.6746 | 2624783.5595 | 1244363.7685
49 | 2624739.4798 | 1244335.536 | 2624745.3373 | 1244322.4742 | 2624747.3725 | 1244320.0589 | 2624750.1246 | 1244317.8468 | 2624772.9312 | 1244307.8715
50 | 2624813.5278 | 1244356.0466 | 2624802.9916 | 1244358.5598 | 2624783.5595 | 1244363.7685
51 | 2624852.4088 | 1244380.075 | 2624855.1836 | 1244383.4492 | 2624859.5378 | 1244384.8016 | 2624874.1851 | 1244382.1612 | 2624879.8729 | 1244380.1372
52 | 2624907.1788 | 1244370.4696 | 2624897.5305 | 1244373.8536 | 2624879.8729 | 1244380.1372
53 | 2624839.1922 | 1244364.2145 | 2624841.7792 | 1244367.1494 | 2624852.4088 | 1244380.075
54 | 2624911.1169 | 1244388.1641 | 2624909.2907 | 1244382.1971 | 2624907.1788 | 1244370.4696
55 | 2624925.3781 | 1244364.0751 | 2624907.1788 | 1244370.4696
56 | 2624813.5278 | 1244356.0466 | 2624832.248 | 1244351.5774 | 2624835.8251 | 1244358.0854 | 2624839.1922 | 1244364.2145
57 | 2624839.1922 | 1244364.2145 | 2624833.1833 | 1244370.0487 | 2624820.5321 | 1244381.2724
58 | 2624911.1169 | 1244388.1641 | 2624912.5406 | 1244392.8175 | 2624909.5311 | 1244396.9408
59 | 2624925.3781 | 1244364.0751 | 2624930.1528 | 1244360.6596
60 | 2624925.3781 | 1244364.0751 | 2624930.388 | 1244377.6631
61 | 2624813.5278 | 1244356.0466 | 2624812.7812 | 1244352.0965 | 2624812.8925 | 1244348.9616 | 2624814.3219 | 1244346.844 | 2624823.4686 | 1244340.5226 | 2624843.9217 | 1244313.7576
62 | 2624897.4965 | 1244400.4777 | 2624903.5895 | 1244399.3397 | 2624909.5311 | 1244396.9408
63 | 2624930.1528 | 1244360.6596 | 2624923.1822 | 1244356.1831 | 2624909.0165 | 1244347.5207
64 | 2624930.1528 | 1244360.6596 | 2624933.4135 | 1244356.126 | 2624939.9279 | 1244348.6819 | 2624944.0126 | 1244342.2282 | 2624948.097 | 1244334.0624 | 2624950.5043 | 1244327.8785
65 | 2624843.9217 | 1244313.7576 | 2624852.7124 | 1244302.2536 | 2624853.3011 | 1244301.5868
66 | 2624952.3024 | 1244323.2594 | 2624950.5043 | 1244327.8785
67 | 2624971.6136 | 1244438.3403 | 2624959.9466 | 1244437.9514
68 | 2624971.6136 | 1244438.3403 | 2624972.6492 | 1244438.3749
69 | 2624996.7549 | 1244439.1784 | 2624972.6492 | 1244438.3749
70 | 2624682.688 | 1244339.1454 | 2624690.6233 | 1244351.4875 | 2624692.0383 | 1244352.8053 | 2624694.264 | 1244353.6151 | 2624696.8927 | 1244353.8373 | 2624696.8927 | 1244353.8373
71 | 2624956.9711 | 1244313.0901 | 2624953.7878 | 1244319.4436 | 2624952.3024 | 1244323.2594
72 | 2624945.1044 | 1244285.9332 | 2624948.4711 | 1244278.4059
73 | 2624905.7671 | 1244504.0335 | 2624904.4435 | 1244498.4511
74 | 2624915.9091 | 1244519.3013 | 2624910.134 | 1244518.0652 | 2624908.2301 | 1244514.4216 | 2624905.7671 | 1244504.0335

## bus_geodata
| x | y | coords
0 | 2624907.302 | 1244290.608
1 | 2624885.1181 | 1244320.288
2 | 2624926.9981 | 1244296.1738
3 | 2624653.4622 | 1244234.9033
4 | 2624638.4464 | 1244238.1024
5 | 2624663.1631 | 1244240.7028
6 | 2624951.9355 | 1244458.2356
7 | 2624959.6695 | 1244483.393
8 | 2624948.4125 | 1244446.7183
9 | 2624787.6576 | 1244409.8842
10 | 2624790.3195 | 1244407.5604
11 | 2624781.2484 | 1244398.4633
12 | 2624960.1425 | 1244484.9316
13 | 2624949.0444 | 1244484.1818
14 | 2624969.3689 | 1244295.6724
15 | 2624958.7409 | 1244309.558
16 | 2624938.5887 | 1244300.501
17 | 2624626.0724 | 1244241.7608
18 | 2624665.4976 | 1244255.3663
19 | 2624613.6199 | 1244232.5812
20 | 2624733.6268 | 1244298.5102
21 | 2624738.3948 | 1244331.162
22 | 2624867.7825 | 1244255.6848
23 | 2624851.6874 | 1244281.7363
24 | 2624946.7559 | 1244437.5117
25 | 2624803.6034 | 1244434.4993
26 | 2624814.1768 | 1244387.0024
27 | 2624717.67 | 1244380.7707
28 | 2624750.3758 | 1244372.2079
29 | 2624922.2361 | 1244482.3707
30 | 2624857.2344 | 1244477.9852
31 | 2624837.6966 | 1244474.485
32 | 2624858.9274 | 1244478.0994
33 | 2624823.6627 | 1244466.92
34 | 2624891.2141 | 1244480.2767
35 | 2624811.9106 | 1244452.0011
36 | 2624905.2184 | 1244481.2211
37 | 2624811.5215 | 1244451.1813
38 | 2624904.5673 | 1244495.7486
39 | 2624757.8855 | 1244370.257
40 | 2624765.313 | 1244368.509
41 | 2624746.6356 | 1244348.2072
42 | 2624776.4483 | 1244365.6746
43 | 2624739.4798 | 1244335.536
44 | 2624783.5595 | 1244363.7685
45 | 2624772.9312 | 1244307.8715
46 | 2624879.8729 | 1244380.1372
47 | 2624852.4088 | 1244380.075
48 | 2624907.1788 | 1244370.4696
49 | 2624839.1922 | 1244364.2145
50 | 2624911.1169 | 1244388.1641
51 | 2624925.3781 | 1244364.0751
52 | 2624813.5278 | 1244356.0466
53 | 2624820.5321 | 1244381.2724
54 | 2624909.5311 | 1244396.9408
55 | 2624930.1528 | 1244360.6596
56 | 2624930.388 | 1244377.6631
57 | 2624843.9217 | 1244313.7576
58 | 2624897.4965 | 1244400.4777
59 | 2624909.0165 | 1244347.5207
60 | 2624950.5043 | 1244327.8785
61 | 2624853.3011 | 1244301.5868
62 | 2624959.9466 | 1244437.9514
63 | 2624971.6136 | 1244438.3403
64 | 2624972.6492 | 1244438.3749
65 | 2624682.688 | 1244339.1454
66 | 2624696.8927 | 1244353.8373
67 | 2624956.9711 | 1244313.0901
68 | 2624947.9688 | 1244304.7168
69 | 2624952.3024 | 1244323.2594
70 | 2624945.1044 | 1244285.9332
71 | 2624996.7549 | 1244439.1784
72 | 2624904.4435 | 1244498.4511
73 | 2624905.7671 | 1244504.0335
74 | 2624915.9091 | 1244519.3013
75 | 2624948.4711 | 1244278.4059
76 | 2624852.4088 | 1244380.075

## line_std_types
| c_nf_per_km | r_ohm_per_km | x_ohm_per_km | max_i_ka | type | q_mm2 | alpha | voltage_rating
NAYY 4x50 SE | 210 | 0.642 | 0.083 | 0.142 | cs | 50 | 0.00403 | LV
NAYY 4x120 SE | 264 | 0.225 | 0.08 | 0.242 | cs | 120 | 0.00403 | LV
NAYY 4x150 SE | 261 | 0.208 | 0.08 | 0.27 | cs | 150 | 0.00403 | LV
NA2XS2Y 1x95 RM/25 12/20 kV | 216 | 0.313 | 0.132 | 0.252 | cs | 95 | 0.00403 | MV
NA2XS2Y 1x185 RM/25 12/20 kV | 273 | 0.161 | 0.117 | 0.362 | cs | 185 | 0.00403 | MV
NA2XS2Y 1x240 RM/25 12/20 kV | 304 | 0.122 | 0.112 | 0.421 | cs | 240 | 0.00403 | MV
NA2XS2Y 1x95 RM/25 6/10 kV | 315 | 0.313 | 0.123 | 0.249 | cs | 95 | 0.00403 | MV
NA2XS2Y 1x185 RM/25 6/10 kV | 406 | 0.161 | 0.11 | 0.358 | cs | 185 | 0.00403 | MV
NA2XS2Y 1x240 RM/25 6/10 kV | 456 | 0.122 | 0.105 | 0.416 | cs | 240 | 0.00403 | MV
NA2XS2Y 1x150 RM/25 12/20 kV | 250 | 0.206 | 0.116 | 0.319 | cs | 150 | 0.00403 | MV
NA2XS2Y 1x120 RM/25 12/20 kV | 230 | 0.253 | 0.119 | 0.283 | cs | 120 | 0.00403 | MV
NA2XS2Y 1x70 RM/25 12/20 kV | 190 | 0.443 | 0.132 | 0.22 | cs | 70 | 0.00403 | MV
NA2XS2Y 1x150 RM/25 6/10 kV | 360 | 0.206 | 0.11 | 0.315 | cs | 150 | 0.00403 | MV
NA2XS2Y 1x120 RM/25 6/10 kV | 340 | 0.253 | 0.113 | 0.28 | cs | 120 | 0.00403 | MV
NA2XS2Y 1x70 RM/25 6/10 kV | 280 | 0.443 | 0.123 | 0.217 | cs | 70 | 0.00403 | MV
N2XS(FL)2Y 1x120 RM/35 64/110 kV | 112 | 0.153 | 0.166 | 0.366 | cs | 120 | 0.00393 | HV
N2XS(FL)2Y 1x185 RM/35 64/110 kV | 125 | 0.099 | 0.156 | 0.457 | cs | 185 | 0.00393 | HV
N2XS(FL)2Y 1x240 RM/35 64/110 kV | 135 | 0.075 | 0.149 | 0.526 | cs | 240 | 0.00393 | HV
N2XS(FL)2Y 1x300 RM/35 64/110 kV | 144 | 0.06 | 0.144 | 0.588 | cs | 300 | 0.00393 | HV
15-AL1/3-ST1A 0.4 | 11 | 1.8769 | 0.35 | 0.105 | ol | 16 | 0.00403 | LV
24-AL1/4-ST1A 0.4 | 11.25 | 1.2012 | 0.335 | 0.14 | ol | 24 | 0.00403 | LV
48-AL1/8-ST1A 0.4 | 12.2 | 0.5939 | 0.3 | 0.21 | ol | 48 | 0.00403 | LV
94-AL1/15-ST1A 0.4 | 13.2 | 0.306 | 0.29 | 0.35 | ol | 94 | 0.00403 | LV
34-AL1/6-ST1A 10.0 | 9.7 | 0.8342 | 0.36 | 0.17 | ol | 34 | 0.00403 | MV
48-AL1/8-ST1A 10.0 | 10.1 | 0.5939 | 0.35 | 0.21 | ol | 48 | 0.00403 | MV
70-AL1/11-ST1A 10.0 | 10.4 | 0.4132 | 0.339 | 0.29 | ol | 70 | 0.00403 | MV
94-AL1/15-ST1A 10.0 | 10.75 | 0.306 | 0.33 | 0.35 | ol | 94 | 0.00403 | MV
122-AL1/20-ST1A 10.0 | 11.1 | 0.2376 | 0.323 | 0.41 | ol | 122 | 0.00403 | MV
149-AL1/24-ST1A 10.0 | 11.25 | 0.194 | 0.315 | 0.47 | ol | 149 | 0.00403 | MV
34-AL1/6-ST1A 20.0 | 9.15 | 0.8342 | 0.382 | 0.17 | ol | 34 | 0.00403 | MV
48-AL1/8-ST1A 20.0 | 9.5 | 0.5939 | 0.372 | 0.21 | ol | 48 | 0.00403 | MV
70-AL1/11-ST1A 20.0 | 9.7 | 0.4132 | 0.36 | 0.29 | ol | 70 | 0.00403 | MV
94-AL1/15-ST1A 20.0 | 10 | 0.306 | 0.35 | 0.35 | ol | 94 | 0.00403 | MV
122-AL1/20-ST1A 20.0 | 10.3 | 0.2376 | 0.344 | 0.41 | ol | 122 | 0.00403 | MV
149-AL1/24-ST1A 20.0 | 10.5 | 0.194 | 0.337 | 0.47 | ol | 149 | 0.00403 | MV
184-AL1/30-ST1A 20.0 | 10.75 | 0.1571 | 0.33 | 0.535 | ol | 184 | 0.00403 | MV
243-AL1/39-ST1A 20.0 | 11 | 0.1188 | 0.32 | 0.645 | ol | 243 | 0.00403 | MV
48-AL1/8-ST1A 110.0 | 8 | 0.5939 | 0.46 | 0.21 | ol | 48 | 0.00403 | HV
70-AL1/11-ST1A 110.0 | 8.4 | 0.4132 | 0.45 | 0.29 | ol | 70 | 0.00403 | HV
94-AL1/15-ST1A 110.0 | 8.65 | 0.306 | 0.44 | 0.35 | ol | 94 | 0.00403 | HV
122-AL1/20-ST1A 110.0 | 8.5 | 0.2376 | 0.43 | 0.41 | ol | 122 | 0.00403 | HV
149-AL1/24-ST1A 110.0 | 8.75 | 0.194 | 0.41 | 0.47 | ol | 149 | 0.00403 | HV
184-AL1/30-ST1A 110.0 | 8.8 | 0.1571 | 0.4 | 0.535 | ol | 184 | 0.00403 | HV
243-AL1/39-ST1A 110.0 | 9 | 0.1188 | 0.39 | 0.645 | ol | 243 | 0.00403 | HV
305-AL1/39-ST1A 110.0 | 9.2 | 0.0949 | 0.38 | 0.74 | ol | 305 | 0.00403 | HV
490-AL1/64-ST1A 110.0 | 9.75 | 0.059 | 0.37 | 0.96 | ol | 490 | 0.00403 | HV
679-AL1/86-ST1A 110.0 | 9.95 | 0.042 | 0.36 | 1.15 | ol | 679 | 0.00403 | HV
490-AL1/64-ST1A 220.0 | 10 | 0.059 | 0.285 | 0.96 | ol | 490 | 0.00403 | HV
679-AL1/86-ST1A 220.0 | 11.7 | 0.042 | 0.275 | 1.15 | ol | 679 | 0.00403 | HV
490-AL1/64-ST1A 380.0 | 11 | 0.059 | 0.253 | 0.96 | ol | 490 | 0.00403 | HV
679-AL1/86-ST1A 380.0 | 14.6 | 0.042 | 0.25 | 1.15 | ol | 679 | 0.00403 | HV

## trafo_std_types
| i0_percent | pfe_kw | vkr_percent | sn_mva | vn_lv_kv | vn_hv_kv | vk_percent | shift_degree | vector_group | tap_side | tap_neutral | tap_min | tap_max | tap_step_degree | tap_step_percent | tap_phase_shifter
160 MVA 380/110 kV | 0.06 | 60 | 0.25 | 160 | 110 | 380 | 12.2 | 0 | Yy0 | hv | 0 | -9 | 9 | 0 | 1.5 | FALSE
100 MVA 220/110 kV | 0.06 | 55 | 0.26 | 100 | 110 | 220 | 12 | 0 | Yy0 | hv | 0 | -9 | 9 | 0 | 1.5 | FALSE
63 MVA 110/20 kV | 0.04 | 22 | 0.32 | 63 | 20 | 110 | 18 | 150 | YNd5 | hv | 0 | -9 | 9 | 0 | 1.5 | FALSE
40 MVA 110/20 kV | 0.05 | 18 | 0.34 | 40 | 20 | 110 | 16.2 | 150 | YNd5 | hv | 0 | -9 | 9 | 0 | 1.5 | FALSE
25 MVA 110/20 kV | 0.07 | 14 | 0.41 | 25 | 20 | 110 | 12 | 150 | YNd5 | hv | 0 | -9 | 9 | 0 | 1.5 | FALSE
63 MVA 110/10 kV | 0.04 | 22 | 0.32 | 63 | 10 | 110 | 18 | 150 | YNd5 | hv | 0 | -9 | 9 | 0 | 1.5 | FALSE
40 MVA 110/10 kV | 0.05 | 18 | 0.34 | 40 | 10 | 110 | 16.2 | 150 | YNd5 | hv | 0 | -9 | 9 | 0 | 1.5 | FALSE
25 MVA 110/10 kV | 0.07 | 14 | 0.41 | 25 | 10 | 110 | 12 | 150 | YNd5 | hv | 0 | -9 | 9 | 0 | 1.5 | FALSE
0.25 MVA 20/0.4 kV | 0.32 | 0.8 | 1.44 | 0.25 | 0.4 | 20 | 6 | 150 | Yzn5 | hv | 0 | -2 | 2 | 0 | 2.5 | FALSE
0.4 MVA 20/0.4 kV | 0.3375 | 1.35 | 1.425 | 0.4 | 0.4 | 20 | 6 | 150 | Dyn5 | hv | 0 | -2 | 2 | 0 | 2.5 | FALSE
0.63 MVA 20/0.4 kV | 0.2619 | 1.65 | 1.206 | 0.63 | 0.4 | 20 | 6 | 150 | Dyn5 | hv | 0 | -2 | 2 | 0 | 2.5 | FALSE
0.25 MVA 10/0.4 kV | 0.24 | 0.6 | 1.2 | 0.25 | 0.4 | 10 | 4 | 150 | Dyn5 | hv | 0 | -2 | 2 | 0 | 2.5 | FALSE
0.4 MVA 10/0.4 kV | 0.2375 | 0.95 | 1.325 | 0.4 | 0.4 | 10 | 4 | 150 | Dyn5 | hv | 0 | -2 | 2 | 0 | 2.5 | FALSE
0.63 MVA 10/0.4 kV | 0.1873 | 1.18 | 1.0794 | 0.63 | 0.4 | 10 | 4 | 150 | Dyn5 | hv | 0 | -2 | 2 | 0 | 2.5 | FALSE

## trafo3w_std_types
| sn_hv_mva | sn_mv_mva | sn_lv_mva | vn_hv_kv | vn_mv_kv | vn_lv_kv | vk_hv_percent | vk_mv_percent | vk_lv_percent | vkr_hv_percent | vkr_mv_percent | vkr_lv_percent | pfe_kw | i0_percent | shift_mv_degree | shift_lv_degree | vector_group | tap_side | tap_neutral | tap_min | tap_max | tap_step_percent
63/25/38 MVA 110/20/10 kV | 63 | 25 | 38 | 110 | 20 | 10 | 10.4 | 10.4 | 10.4 | 0.28 | 0.32 | 0.35 | 35 | 0.89 | 0 | 0 | YN0yn0yn0 | hv | 0 | -10 | 10 | 1.2
63/25/38 MVA 110/10/10 kV | 63 | 25 | 38 | 110 | 10 | 10 | 10.4 | 10.4 | 10.4 | 0.28 | 0.32 | 0.35 | 35 | 0.89 | 0 | 0 | YN0yn0yn0 | hv | 0 | -10 | 10 | 1.2

## fuse_std_types
| fuse_type | i_rated_a | t_avg | t_min | t_total | x_avg | x_min | x_total
HV 100A | HV 100A | 100 | 0 | [10.0, 3.64, 0.854, 0.281, 0.1, 0.0531, 0.022, 0.01] | [10.0, 4.267, 1.21, 0.403, 0.1, 0.058, 0.022, 0.01] | 0 | [300.0, 350.0, 450.0, 550.0, 700.0, 850.0, 1200.0, 1752.0] | [600.0, 700.0, 900.0, 1150.0, 1665.0, 2000.0, 3000.0, 4313.0]
HV 10A | HV 10A | 10 | 0 | [10.0, 1675.0, 0.344, 0.156, 0.1, 0.0417, 0.0171, 0.01] | [10.0, 1.3, 0.3, 0.155, 0.1, 0.0555, 0.023, 0.01] | 0 | [30.0, 32.0, 35.0, 37.0, 39.0, 50.0, 70.0, 88.0] | [60.0, 70.0, 80.0, 87.0, 94.0, 110.0, 150.0, 216.0]
HV 125A | HV 125A | 125 | 0 | [10.0, 1.82, 0.344, 0.1, 0.0467, 0.0269, 0.01] | [10.0, 2.478, 0.426, 0.1, 0.0427, 0.0211, 0.01] | 0 | [375.0, 500.0, 700.0, 925.0, 1200.0, 1500.0, 2341.0] | [750.0, 1000.0, 1500.0, 2200.0, 3000.0, 4000.0, 5765.0]
HV 160A | HV 160A | 160 | 0 | [10.0, 4.15, 1.03, 0.198, 0.1, 0.051, 0.0172, 0.01] | [10.0, 2.3, 0.734, 0.274, 0.1, 0.046, 0.0177, 0.01] | 0 | [480.0, 550.0, 700.0, 1000.0, 1260.0, 1600.0, 2500.0, 3227.0] | [960.0, 1300.0, 1700.0, 2200.0, 2996.0, 4000.0, 6000.0, 7946.0]
HV 16A | HV 16A | 16 | 0 | [10.0, 0.352, 0.164, 0.1, 0.0649, 0.0342, 0.01] | [10.0, 2.34, 0.722, 0.181, 0.1, 0.055, 0.0296, 0.01] | 0 | [48.0, 60.0, 65.0, 71.0, 80.0, 100.0, 162.0] | [96.0, 110.0, 125.0, 150.0, 168.0, 200.0, 250.0, 398.0]
HV 200A | HV 200A | 200 | 0 | [10.0, 4.267, 1.21, 0.403, 0.1, 0.058, 0.022, 0.01] | [10.0, 3.73, 1.654, 0.328, 0.1, 0.0531, 0.019, 0.01] | 0 | [600.0, 700.0, 900.0, 1150.0, 1665.0, 2000.0, 3000.0, 4313.0] | [1200.0, 1500.0, 1800.0, 2700.0, 3960.0, 5000.0, 7500.0, 10620.0]
HV 20A | HV 20A | 20 | 0 | [10.0, 1.3, 0.3, 0.155, 0.1, 0.0555, 0.023, 0.01] | [10.0, 1.3, 0.161, 0.1, 0.0611, 0.0399, 0.0141, 0.01] | 0 | [60.0, 70.0, 80.0, 87.0, 94.0, 110.0, 150.0, 216.0] | [120.0, 150.0, 200.0, 223.0, 260.0, 300.0, 450.0, 532.0]
HV 25A | HV 25A | 25 | 0 | [10.0, 2.512, 0.833, 0.299, 0.1, 0.0372, 0.0223, 0.01] | [10.0, 3.125, 0.597, 0.198, 0.1, 0.0378, 0.022, 0.01] | 0 | [75.0, 82.0, 90.0, 100.0, 124.0, 170.0, 200.0, 289.0] | [150.0, 170.0, 210.0, 250.0, 294.0, 400.0, 500.0, 711.0]
HV 31.5A | HV 31.5A | 31.5 | 0 | [10.0, 2.34, 0.722, 0.181, 0.1, 0.055, 0.0296, 0.01] | [10.0, 2.84, 0.368, 0.164, 0.1, 0.0621, 0.0378, 0.0195, 0.01] | 0 | [95.0, 110.0, 125.0, 150.0, 165.0, 200.0, 250.0, 390.0] | [189.0, 220.0, 300.0, 350.0, 393.0, 450.0, 530.0, 700.0, 960.0]
HV 40A | HV 40A | 40 | 0 | [10.0, 1.3, 0.161, 0.1, 0.0611, 0.0399, 0.0141, 0.01] | [10.0, 2.05, 0.369, 0.198, 0.1, 0.051, 0.0298, 0.01] | 0 | [120.0, 150.0, 200.0, 223.0, 260.0, 300.0, 450.0, 532.0] | [240.0, 300.0, 400.0, 450.0, 530.0, 650.0, 800.0, 1311.0]
HV 50A | HV 50A | 50 | 0 | [10.0, 3.215, 0.597, 0.198, 0.1, 0.0378, 0.022, 0.01] | [10.0, 3.64, 0.854, 0.281, 0.1, 0.0531, 0.022, 0.01] | 0 | [150.0, 170.0, 210.0, 250.0, 294.0, 400.0, 500.0, 711.0] | [300.0, 350.0, 450.0, 550.0, 700.0, 850.0, 1200.0, 1752.0]
HV 6.3A | HV 6.3A | 6.3 | 0 | [10.0, 1.39, 0.344, 0.168, 0.1, 0.056, 0.0263, 0.01] | [10.0, 1.711, 0.516, 0.198, 0.1, 0.0634, 0.0303, 0.01] | 0 | [19.0, 19.5, 20.4, 20.8, 22.0, 25.0, 32.0, 48.0] | [38.0, 40.0, 43.0, 48.0, 53.0, 60.0, 75.0, 118.0]
HV 63A | HV 63A | 63 | 0 | [10.0, 2.84, 0.368, 0.164, 0.1, 0.0621, 0.0378, 0.0195, 0.01] | [10.0, 1.82, 0.344, 0.1, 0.0467, 0.0269, 0.01] | 0 | [189.0, 220.0, 300.0, 350.0, 393.0, 450.0, 530.0, 700.0, 961.0] | [378.0, 500.0, 700.0, 934.0, 1200.0, 1500.0, 2366.0]
HV 80A | HV 80A | 80 | 0 | [10.0, 2.05, 0.369, 0.198, 0.1, 0.051, 0.0298, 0.01] | [10.0, 4.15, 1.03, 0.198, 0.1, 0.051, 0.0172, 0.01] | 0 | [240.0, 300.0, 400.0, 450.0, 530.0, 650.0, 800.0, 1311.0] | [480.0, 550.0, 700.0, 1000.0, 1260.0, 1600.0, 2500.0, 3227.0]
Siemens NH-1-100 | Siemens NH-1-100 | 100 | [5400.0, 2000.0, 400.0, 20.0, 1.0, 0.2, 0.012, 0.004] | 0 | 0 | [150.0, 190.0, 250.0, 430.0, 900.0, 1250.0, 2700.0, 3600.0] | 0 | 0
Siemens NH-1-125 | Siemens NH-1-125 | 125 | [4800.0, 120.0, 7.0, 0.1, 0.004] | 0 | 0 | [180.0, 400.0, 740.0, 2000.0, 4250.0] | 0 | 0
Siemens NH-1-16 | Siemens NH-1-16 | 16 | [4000.0, 400.0, 2.0, 0.1, 0.04, 0.01] | 0 | 0 | [26.0, 35.0, 75.0, 150.0, 200.0, 300.0] | 0 | 0
Siemens NH-1-160 | Siemens NH-1-160 | 160 | [4800.0, 120.0, 7.0, 0.1, 0.004] | 0 | 0 | [210.0, 500.0, 900.0, 2300.0, 5000.0] | 0 | 0
Siemens NH-1-25 | Siemens NH-1-25 | 25 | [4000.0, 1000.0, 10.0, 0.2, 0.02, 0.01] | 0 | 0 | [40.0, 50.0, 100.0, 210.0, 400.0, 500.0] | 0 | 0
Siemens NH-1-50 | Siemens NH-1-50 | 50 | [4000.0, 40.0, 4.0, 1.0, 0.02, 0.01] | 0 | 0 | [86.0, 200.0, 300.0, 400.0, 1000.0, 1280.0] | 0 | 0
Siemens NH-1-63 | Siemens NH-1-63 | 63 | [4000.0, 100.0, 10.0, 2.0, 0.04, 0.01] | 0 | 0 | [100.0, 200.0, 300.0, 400.0, 1000.0, 1500.0] | 0 | 0
Siemens NH-1-80 | Siemens NH-1-80 | 80 | [4800.0, 120.0, 7.0, 0.1, 0.01] | 0 | 0 | [150.58, 250.0, 450.0, 1150.0, 2470.0] | 0 | 0
Siemens NH-2-1000 | Siemens NH-2-1000 | 1000 | [4800.0, 120.0, 7.0, 0.1, 0.004] | 0 | 0 | [1900.0, 3500.0, 8400.0, 24000.0, 52000.0] | 0 | 0
Siemens NH-2-200 | Siemens NH-2-200 | 200 | [4800.0, 120.0, 7.0, 0.1, 0.004] | 0 | 0 | [280.0, 650.0, 1200.0, 3000.0, 7000.0] | 0 | 0
Siemens NH-2-224 | Siemens NH-2-224 | 224 | [4800.0, 120.0, 7.0, 0.2, 0.04, 0.004] | 0 | 0 | [400.0, 750.0, 1453.0, 3025.0, 4315.0, 7600.0] | 0 | 0
Siemens NH-2-250 | Siemens NH-2-250 | 250 | [4800.0, 120.0, 7.0, 0.1, 0.004] | 0 | 0 | [450.0, 800.0, 1650.0, 4000.0, 8500.0] | 0 | 0
Siemens NH-2-315 | Siemens NH-2-315 | 315 | [4800.0, 120.0, 7.0, 0.1, 0.004] | 0 | 0 | [550.0, 920.0, 1900.0, 5000.0, 11000.0] | 0 | 0
Siemens NH-2-355 | Siemens NH-2-355 | 355 | [4800.0, 120.0, 6.0, 0.1, 0.004] | 0 | 0 | [650.0, 1116.27, 2350.0, 5840.0, 12790.0] | 0 | 0
Siemens NH-2-400 | Siemens NH-2-400 | 400 | [4800.0, 120.0, 7.0, 0.1, 0.004] | 0 | 0 | [720.0, 1350.0, 2800.0, 6500.0, 15000.0] | 0 | 0
Siemens NH-2-425 | Siemens NH-2-425 | 425 | [4800.0, 120.0, 7.0, 0.1, 0.004] | 0 | 0 | [850.0, 1500.0, 3050.0, 7500.0, 16500.0] | 0 | 0
Siemens NH-2-630 | Siemens NH-2-630 | 630 | [4800.0, 120.0, 7.0, 0.1, 0.004] | 0 | 0 | [1200.0, 2000.0, 4800.0, 12000.0, 26000.0] | 0 | 0

## dtypes
| element | column | dtype
0 | bus | name | object
1 | bus | vn_kv | float64
2 | bus | type | object
3 | bus | zone | object
4 | bus | in_service | bool
5 | load | name | object
6 | load | bus | uint32
7 | load | p_mw | float64
8 | load | q_mvar | float64
9 | load | const_z_percent | float64
10 | load | const_i_percent | float64
11 | load | sn_mva | float64
12 | load | scaling | float64
13 | load | in_service | bool
14 | load | type | object
15 | ext_grid | name | object
16 | ext_grid | bus | uint32
17 | ext_grid | vm_pu | float64
18 | ext_grid | va_degree | float64
19 | ext_grid | slack_weight | float64
20 | ext_grid | in_service | bool
21 | line | name | object
22 | line | std_type | object
23 | line | from_bus | uint32
24 | line | to_bus | uint32
25 | line | length_km | float64
26 | line | r_ohm_per_km | float64
27 | line | x_ohm_per_km | float64
28 | line | c_nf_per_km | float64
29 | line | g_us_per_km | float64
30 | line | max_i_ka | float64
31 | line | df | float64
32 | line | parallel | uint32
33 | line | type | object
34 | line | in_service | bool
35 | trafo | name | object
36 | trafo | std_type | object
37 | trafo | hv_bus | uint32
38 | trafo | lv_bus | uint32
39 | trafo | sn_mva | float64
40 | trafo | vn_hv_kv | float64
41 | trafo | vn_lv_kv | float64
42 | trafo | vk_percent | float64
43 | trafo | vkr_percent | float64
44 | trafo | pfe_kw | float64
45 | trafo | i0_percent | float64
46 | trafo | shift_degree | float64
47 | trafo | tap_side | object
48 | trafo | tap_neutral | int32
49 | trafo | tap_min | int32
50 | trafo | tap_max | int32
51 | trafo | tap_step_percent | float64
52 | trafo | tap_step_degree | float64
53 | trafo | tap_pos | int32
54 | trafo | tap_phase_shifter | bool
55 | trafo | parallel | uint32
56 | trafo | df | float64
57 | trafo | in_service | bool
58 | line_geodata | coords | object
59 | bus_geodata | x | float64
60 | bus_geodata | y | float64
61 | bus_geodata | coords | object

## parameters
| version | format_version | converged | OPF_converged | name | f_hz | sn_mva
0 | 2.14.6 | 2.14.0 | FALSE | FALSE |  | 50 | 1