## bus
| name | vn_kv | type | zone | in_service
0 | bus_LV_2888-3_2_2_node_12 | 0.4 | n |  | TRUE
1 | bus_LV_2888-3_2_2_node_121 | 0.4 | n |  | TRUE
2 | bus_LV_2888-3_2_2_node_110 | 0.4 | n |  | TRUE
3 | bus_LV_2888-3_2_2_node_22 | 0.4 | n |  | TRUE
4 | bus_LV_2888-3_2_2_node_23 | 0.4 | n |  | TRUE
5 | bus_LV_2888-3_2_2_node_24 | 0.4 | n |  | TRUE
6 | bus_LV_2888-3_2_2_node_25 | 0.4 | n |  | TRUE
7 | bus_LV_2888-3_2_2_node_26 | 0.4 | n |  | TRUE
8 | bus_LV_2888-3_2_2_node_27 | 0.4 | n |  | TRUE
9 | bus_LV_2888-3_2_2_node_108 | 0.4 | n |  | TRUE
10 | bus_LV_2888-3_2_2_node_102 | 0.4 | n |  | TRUE
11 | bus_LV_2888-3_2_2_node_103 | 0.4 | n |  | TRUE
12 | bus_LV_2888-3_2_2_node_104 | 0.4 | n |  | TRUE
13 | bus_LV_2888-3_2_2_node_105 | 0.4 | n |  | TRUE
14 | bus_LV_2888-3_2_2_node_106 | 0.4 | n |  | TRUE
15 | bus_LV_2888-3_2_2_node_107 | 0.4 | n |  | TRUE
16 | bus_LV_2888-3_2_2_node_112 | 0.4 | n |  | TRUE
17 | bus_LV_2888-3_2_2_node_119 | 0.4 | n |  | TRUE
18 | bus_LV_2888-3_2_2_node_111 | 0.4 | n |  | TRUE
19 | bus_LV_2888-3_2_2_node_113 | 0.4 | n |  | TRUE
20 | bus_LV_2888-3_2_2_node_116 | 0.4 | n |  | TRUE
21 | bus_LV_2888-3_2_2_node_117 | 0.4 | n |  | TRUE
22 | bus_LV_2888-3_2_2_node_118 | 0.4 | n |  | TRUE
23 | bus_MV_0_node_105 | 20 | n |  | TRUE

## load
| name | bus | p_mw | q_mvar | const_z_percent | const_i_percent | sn_mva | scaling | in_service | type
0 | LV_2888-3_2_2_load_121 | 1 | 0.00026165 | 6.5575e-05 | 0 | 0 |  | 1 | TRUE | wye
1 | LV_2888-3_2_2_load_22 | 3 | 0.0027868 | 0.00069843 | 0 | 0 |  | 1 | TRUE | wye
2 | LV_2888-3_2_2_load_25 | 6 | 0.00066398 | 0.00016641 | 0 | 0 |  | 1 | TRUE | wye
3 | LV_2888-3_2_2_load_26 | 7 | 0.0006013 | 0.0001507 | 0 | 0 |  | 1 | TRUE | wye
4 | LV_2888-3_2_2_load_27 | 8 | 0.0059405 | 0.0014888 | 0 | 0 |  | 1 | TRUE | wye
5 | LV_2888-3_2_2_load_108 | 9 | 0.00042495 | 0.0001065 | 0 | 0 |  | 1 | TRUE | wye
6 | LV_2888-3_2_2_load_102 | 10 | 0.00040663 | 0.00010191 | 0 | 0 |  | 1 | TRUE | wye
7 | LV_2888-3_2_2_load_104 | 12 | 0.0037347 | 0.00093599 | 0 | 0 |  | 1 | TRUE | wye
8 | LV_2888-3_2_2_load_107 | 15 | 0.00060379 | 0.00015132 | 0 | 0 |  | 1 | TRUE | wye
9 | LV_2888-3_2_2_load_119 | 17 | 0.00038051 | 9.5365e-05 | 0 | 0 |  | 1 | TRUE | wye
10 | LV_2888-3_2_2_load_111 | 18 | 0.00058371 | 0.00014629 | 0 | 0 |  | 1 | TRUE | wye
11 | LV_2888-3_2_2_load_113 | 19 | 0.0012012 | 0.00030104 | 0 | 0 |  | 1 | TRUE | wye
12 | LV_2888-3_2_2_load_116 | 20 | 0.00020479 | 5.1326e-05 | 0 | 0 |  | 1 | TRUE | wye

## ext_grid
| name | bus | vm_pu | va_degree | slack_weight | in_service
0 |  | 13 | 1 | 0 | 1 | TRUE

## line
| name | std_type | from_bus | to_bus | length_km | r_ohm_per_km | x_ohm_per_km | c_nf_per_km | g_us_per_km | max_i_ka | df | parallel | type | in_service
0 | LV_2888-3_2_2_line_0 | NAYY 4x150 SE | 0 | 1 | 0.15714 | 0.208 | 0.08 | 261 | 0 | 0.27 | 1 | 1 | cs | TRUE
1 | LV_2888-3_2_2_line_1 | NAYY 4x150 SE | 0 | 2 | 0.30243 | 0.208 | 0.08 | 261 | 0 | 0.27 | 1 | 1 | cs | TRUE
2 | LV_2888-3_2_2_line_2 | NAYY 4x150 SE | 1 | 22 | 0.39099 | 0.208 | 0.08 | 261 | 0 | 0.27 | 1 | 1 | cs | TRUE
3 | LV_2888-3_2_2_line_3 | NAYY 4x150 SE | 2 | 16 | 0.33848 | 0.208 | 0.08 | 261 | 0 | 0.27 | 1 | 1 | cs | TRUE
4 | LV_2888-3_2_2_line_4 | NAYY 4x150 SE | 2 | 17 | 0.38912 | 0.208 | 0.08 | 261 | 0 | 0.27 | 1 | 1 | cs | TRUE
5 | LV_2888-3_2_2_line_5 | NAYY 4x150 SE | 2 | 13 | 1.0771 | 0.208 | 0.08 | 261 | 0 | 0.27 | 1 | 1 | cs | TRUE
6 | LV_2888-3_2_2_line_6 | NAYY 4x150 SE | 3 | 4 | 0.027659 | 0.208 | 0.08 | 261 | 0 | 0.27 | 1 | 1 | cs | TRUE
7 | LV_2888-3_2_2_line_7 | NAYY 4x150 SE | 3 | 5 | 0.24446 | 0.208 | 0.08 | 261 | 0 | 0.27 | 1 | 1 | cs | TRUE
8 | LV_2888-3_2_2_line_8 | NAYY 4x150 SE | 4 | 6 | 0.0097471 | 0.208 | 0.08 | 261 | 0 | 0.27 | 1 | 1 | cs | TRUE
9 | LV_2888-3_2_2_line_9 | NAYY 4x150 SE | 5 | 7 | 0.011724 | 0.208 | 0.08 | 261 | 0 | 0.27 | 1 | 1 | cs | TRUE
10 | LV_2888-3_2_2_line_10 | NAYY 4x150 SE | 5 | 8 | 0.064593 | 0.208 | 0.08 | 261 | 0 | 0.27 | 1 | 1 | cs | TRUE
11 | LV_2888-3_2_2_line_11 | NAYY 4x150 SE | 6 | 9 | 0.0089866 | 0.208 | 0.08 | 261 | 0 | 0.27 | 1 | 1 | cs | TRUE
12 | LV_2888-3_2_2_line_12 | NAYY 4x150 SE | 7 | 10 | 0.069759 | 0.208 | 0.08 | 261 | 0 | 0.27 | 1 | 1 | cs | TRUE
13 | LV_2888-3_2_2_line_13 | NAYY 4x150 SE | 10 | 11 | 0.046855 | 0.208 | 0.08 | 261 | 0 | 0.27 | 1 | 1 | cs | TRUE
14 | LV_2888-3_2_2_line_14 | NAYY 4x150 SE | 11 | 12 | 0.070592 | 0.208 | 0.08 | 261 | 0 | 0.27 | 1 | 1 | cs | TRUE
15 | LV_2888-3_2_2_line_15 | NAYY 4x150 SE | 11 | 13 | 0.068732 | 0.208 | 0.08 | 261 | 0 | 0.27 | 1 | 1 | cs | TRUE
16 | LV_2888-3_2_2_line_16 | NAYY 4x150 SE | 12 | 14 | 0.015973 | 0.208 | 0.08 | 261 | 0 | 0.27 | 1 | 1 | cs | TRUE
17 | LV_2888-3_2_2_line_17 | NAYY 4x150 SE | 14 | 15 | 0.1822 | 0.208 | 0.08 | 261 | 0 | 0.27 | 1 | 1 | cs | TRUE
18 | LV_2888-3_2_2_line_18 | NAYY 4x150 SE | 16 | 19 | 0.19673 | 0.208 | 0.08 | 261 | 0 | 0.27 | 1 | 1 | cs | TRUE
19 | LV_2888-3_2_2_line_19 | NAYY 4x150 SE | 16 | 18 | 0.06576 | 0.208 | 0.08 | 261 | 0 | 0.27 | 1 | 1 | cs | TRUE
20 | LV_2888-3_2_2_line_20 | NAYY 4x150 SE | 20 | 21 | 0.022641 | 0.208 | 0.08 | 261 | 0 | 0.27 | 1 | 1 | cs | TRUE
21 | LV_2888-3_2_2_line_21 | NAYY 4x150 SE | 21 | 22 | 0.1082 | 0.208 | 0.08 | 261 | 0 | 0.27 | 1 | 1 | cs | TRUE

## trafo
| name | std_type | hv_bus | lv_bus | sn_mva | vn_hv_kv | vn_lv_kv | vk_percent | vkr_percent | pfe_kw | i0_percent | shift_degree | tap_side | tap_neutral | tap_min | tap_max | tap_step_percent | tap_step_degree | tap_pos | tap_phase_shifter | parallel | df | in_service
0 | LV_2888-3_2_2_trafo_105 | 0.25 MVA 20/0.4 kV | 23 | 13 | 0.25 | 20 | 0.4 | 6 | 1.44 | 0.8 | 0.32 | 150 | hv | 0 | -2 | 2 | 2.5 | 0 | 0 | FALSE | 1 | 1 | TRUE

## line_geodata
| x0 | y0 | x1 | y1 | x2 | y2 | x3 | y3 | x4 | y4 | x5 | y5 | x6 | y6 | x7 | y7 | x8 | y8 | x9 | y9 | x10 | y10 | x11 | y11 | x12 | y12 | x13 | y13 | x14 | y14 | x15 | y15 | x16 | y16 | x17 | y17 | x18 | y18 | x19 | y19 | x20 | y20 | x21 | y21 | x22 | y22 | x23 | y23 | x24 | y24 | x25 | y25 | x26 | y26 | x27 | y27 | x28 | y28 | x29 | y29 | x30 | y30 | x31 | y31 | x32 | y32 | x33 | y33 | x34 | y34 | x35 | y35 | x36 | y36 | x37 | y37 | x38 | y38 | x39 | y39 | x40 | y40 | x41 | y41 | x42 | y42 | x43 | y43 | x44 | y44 | x45 | y45 | x46 | y46 | x47 | y47 | x48 | y48 | x49 | y49 | x50 | y50 | x51 | y51 | x52 | y52 | x53 | y53 | x54 | y54 | x55 | y55 | x56 | y56
0 | 2625261.2801 | 1245667.9511 | 2625262.663 | 1245676.7404 | 2625265.8531 | 1245688.6727 | 2625267.4822 | 1245698.1746 | 2625268.6368 | 1245712.6666 | 2625268.8557 | 1245721.6066 | 2625267.9485 | 1245732.4097 | 2625266.9929 | 1245742.1564 | 2625264.1157 | 1245763.2466 | 2625262.3686 | 1245781.4731 | 2625262.3287 | 1245790.8679 | 2625263.4923 | 1245803.2475 | 2625264.1745 | 1245822.2404 | 2625264.309 | 1245823.9397
1 | 2625559.6089 | 1245618.3168 | 2625261.2801 | 1245667.9511
2 | 2625041.3717 | 1246102.7446 | 2625047.0575 | 1246099.7111 | 2625055.0795 | 1246094.397 | 2625076.0079 | 1246080.9433 | 2625098.2566 | 1246066.0943 | 2625111.8706 | 1246056.7569 | 2625124.3664 | 1246049.2382 | 2625134.6282 | 1246041.2987 | 2625140.7347 | 1246035.2651 | 2625151.5283 | 1246023.0251 | 2625164.6439 | 1246010.1168 | 2625169.9394 | 1246006.5258 | 2625188.5193 | 1245994.7747 | 2625196.6487 | 1245989.15 | 2625204.2232 | 1245982.5668 | 2625223.2545 | 1245962.4012 | 2625254.2876 | 1245930.2123 | 2625263.4492 | 1245919.9446 | 2625269.1029 | 1245913.8647 | 2625271.7472 | 1245910.2403 | 2625273.7444 | 1245906.0016 | 2625275.1287 | 1245902.016 | 2625276.4665 | 1245896.5182 | 2625276.9468 | 1245891.9284 | 2625276.5584 | 1245887.3349 | 2625275.2709 | 1245881.0142 | 2625272.4654 | 1245872.8193 | 2625269.0168 | 1245861.2972 | 2625267.1801 | 1245852.6505 | 2625265.5653 | 1245839.8131 | 2625264.309 | 1245823.9397
3 | 2625559.6089 | 1245618.3168 | 2625568.4186 | 1245619.8223 | 2625572.1636 | 1245620.2943 | 2625576.826 | 1245620.0031 | 2625585.3485 | 1245618.0274 | 2625587.4176 | 1245618.2364 | 2625590.4032 | 1245619.6168 | 2625593.2805 | 1245621.5972 | 2625596.4608 | 1245625.1465 | 2625602.1408 | 1245634.1545 | 2625608.4401 | 1245643.1763 | 2625614.3799 | 1245651.485 | 2625620.8807 | 1245659.3403 | 2625627.2356 | 1245665.9831 | 2625635.1583 | 1245673.4332 | 2625641.3159 | 1245678.5186 | 2625645.5553 | 1245681.7167 | 2625656.3633 | 1245689.2793 | 2625669.0973 | 1245696.917 | 2625687.44 | 1245707.2918 | 2625705.5825 | 1245716.7652 | 2625713.8194 | 1245721.4039 | 2625722.8185 | 1245726.2348 | 2625726.6564 | 1245727.9192 | 2625730.5554 | 1245729.4481 | 2625735.0239 | 1245730.3125 | 2625739.5609 | 1245731.0548 | 2625745.233 | 1245731.3351 | 2625749.4872 | 1245731.0978 | 2625756.1818 | 1245730.7711 | 2625763.1745 | 1245729.6451 | 2625783.8097 | 1245725.2318 | 2625819.6576 | 1245717.7715 | 2625846.6841 | 1245711.5739 | 2625853.9339 | 1245710.3935
4 | 2625559.6089 | 1245618.3168 | 2625498.6558 | 1246002.6363
5 | 2625559.6089 | 1245618.3168 | 2625563.7278 | 1245626.7177 | 2625590.1946 | 1245692.5851 | 2625595.3124 | 1245702.3022 | 2625601.157 | 1245709.899 | 2625608.2213 | 1245716.7004 | 2625628.2113 | 1245732.2411 | 2625659.0194 | 1245754.6884 | 2625675.8848 | 1245765.9796 | 2625705.9048 | 1245783.6763 | 2625734.5047 | 1245799.5659 | 2625769.9878 | 1245816.8864 | 2625780.0977 | 1245821.5777 | 2625786.7705 | 1245824.5307 | 2625791.02 | 1245827.073 | 2625801.2106 | 1245835.8007 | 2625820.8786 | 1245855.6878 | 2625832.9889 | 1245867.6592 | 2625841.3685 | 1245874.1554 | 2625851.0634 | 1245880.4572 | 2625865.3269 | 1245887.1235 | 2625883.4898 | 1245900.4 | 2625919.6443 | 1245919.4254 | 2625935.3247 | 1245928.5441 | 2625979.0509 | 1245950.3714 | 2625986.1131 | 1245954.038 | 2625991.3689 | 1245957.9079 | 2625999.7695 | 1245964.7268 | 2626012.8563 | 1245976.1025 | 2626023.136 | 1245985.0422 | 2626033.7366 | 1245993.1605 | 2626041.8233 | 1245997.4431 | 2626048.3966 | 1246000.5962 | 2626057.2032 | 1246002.6583 | 2626065.704 | 1246003.8075 | 2626073.2051 | 1246003.8404 | 2626082.8301 | 1246003.5825 | 2626093.2634 | 1246003.3281 | 2626103.829 | 1246003.9082 | 2626124.4544 | 1246006.6895 | 2626164.2196 | 1246013.4244 | 2626174.0587 | 1246014.2794 | 2626183.5855 | 1246014.0212 | 2626191.5873 | 1246013.5561 | 2626199.2901 | 1246012.3782 | 2626210.8526 | 1246009.5941 | 2626231.4482 | 1246003.7256 | 2626258.5296 | 1245996.8852 | 2626273.9339 | 1245994.8298 | 2626287.0022 | 1245994.8876 | 2626305.8417 | 1245994.971 | 2626406.1739 | 1245998.6072 | 2626431.7166 | 1245999.7771 | 2626456.153 | 1246001.6982 | 2626464.8653 | 1246002.8488 | 2626472.5271 | 1246004.106 | 2626483.6314 | 1246007.5244
6 | 2626505.2686 | 1245771.7356 | 2626513.7366 | 1245776.8989 | 2626524.5301 | 1245790.9781
7 | 2626634.4305 | 1245966.0382 | 2626634.633 | 1245963.0039 | 2626635.1812 | 1245953.6114 | 2626633.9999 | 1245945.8344 | 2626631.207 | 1245936.9273 | 2626626.6241 | 1245927.9565 | 2626622.6606 | 1245922.3462 | 2626616.5163 | 1245916.2259 | 2626607.0137 | 1245909.3567 | 2626594.4557 | 1245901.5843 | 2626582.1576 | 1245894.8027 | 2626572.4478 | 1245890.312 | 2626563.3431 | 1245887.3471 | 2626552.5018 | 1245884.1966 | 2626543.1098 | 1245881.2973 | 2626534.5769 | 1245877.1454 | 2626528.9714 | 1245872.1393 | 2626523.9292 | 1245866.1574 | 2626519.3053 | 1245857.8536 | 2626516.1908 | 1245851.5802 | 2626514.1983 | 1245844.4 | 2626514.1195 | 1245840.0524 | 2626515.5515 | 1245835.7226 | 2626518.8295 | 1245829.0663 | 2626530.0314 | 1245805.6457 | 2626529.3627 | 1245798.06 | 2626525.0777 | 1245791.6923 | 2626524.5301 | 1245790.9781
8 | 2626505.2686 | 1245771.7356 | 2626495.5245 | 1245771.4919
9 | 2626634.4305 | 1245966.0382 | 2626633.6658 | 1245977.7369
10 | 2626634.4305 | 1245966.0382 | 2626623.5954 | 1245961.5423 | 2626607.2148 | 1245955.5095 | 2626596.1822 | 1245952.9363 | 2626582.7073 | 1245952.5757 | 2626572.2506 | 1245954.2962
11 | 2626486.8557 | 1245769.1235 | 2626495.5245 | 1245771.4919 | 2626495.5245 | 1245771.4919
12 | 2626633.6658 | 1245977.7369 | 2626633.0355 | 1245987.3791 | 2626630.3519 | 1245994.5383 | 2626625.8799 | 1246001.2782 | 2626621.5431 | 1246004.8055 | 2626615.372 | 1246008.0466 | 2626608.2324 | 1246009.9603 | 2626596.7656 | 1246011.5878 | 2626590.4359 | 1246013.1383 | 2626585.3057 | 1246015.061 | 2626584.5811 | 1246015.4704
13 | 2626545.5949 | 1246035.1297 | 2626568.5496 | 1246030.5182 | 2626573.5349 | 1246028.9061 | 2626576.3599 | 1246027.2733 | 2626578.2539 | 1246024.3465 | 2626579.4812 | 1246020.1938 | 2626581.6554 | 1246017.1238 | 2626584.5811 | 1246015.4704
14 | 2626545.5949 | 1246035.1297 | 2626554.6136 | 1246050.5133 | 2626558.0392 | 1246054.7758 | 2626561.4018 | 1246057.9151 | 2626566.0429 | 1246060.6264 | 2626571.2764 | 1246062.6289 | 2626577.5886 | 1246063.2909 | 2626584.7806 | 1246063.1563 | 2626602.9431 | 1246062.5594
15 | 2626483.6314 | 1246007.5244 | 2626494.4113 | 1246010.8523 | 2626531.5353 | 1246023.6484 | 2626537.5933 | 1246027.111 | 2626541.8378 | 1246030.6656 | 2626545.5949 | 1246035.1297
16 | 2626618.7835 | 1246064.3204 | 2626611.0545 | 1246062.9293 | 2626602.9431 | 1246062.5594
17 | 2626618.7835 | 1246064.3204 | 2626614.828 | 1246068.75 | 2626605.0478 | 1246076.6891 | 2626601.3771 | 1246081.6314 | 2626594.242 | 1246090.9833 | 2626584.8291 | 1246099.58 | 2626573.7105 | 1246106.1456 | 2626567.5211 | 1246108.4417 | 2626561.234 | 1246110.6372 | 2626553.0153 | 1246112.3127 | 2626547.7517 | 1246111.9889 | 2626541.2773 | 1246110.4479 | 2626531.6714 | 1246106.458 | 2626520.7449 | 1246102.1731 | 2626507.6007 | 1246097.1668 | 2626499.4959 | 1246097.0306 | 2626493.3115 | 1246098.2149 | 2626475.6235 | 1246100.86 | 2626467.0684 | 1246100.0658 | 2626459.5065 | 1246101.8444 | 2626458.1367 | 1246102.7811
18 | 2625853.9339 | 1245710.3935 | 2625858.4182 | 1245704.1535 | 2625863.8083 | 1245699.8297 | 2625869.8009 | 1245695.9199 | 2625882.087 | 1245690.1141 | 2625895.686 | 1245684.7143 | 2625902.883 | 1245683.5338 | 2625922.5402 | 1245683.4195 | 2625932.4715 | 1245682.351 | 2625971.2085 | 1245674.2371 | 2625977.2924 | 1245673.6634 | 2625983.6771 | 1245673.3911 | 2625989.0381 | 1245674.0149 | 2625999.1578 | 1245676.483 | 2626015.5535 | 1245681.1022 | 2626040.407 | 1245686.4256
19 | 2625853.9339 | 1245710.3935 | 2625859.9976 | 1245714.4558 | 2625882.3974 | 1245735.0555 | 2625895.3006 | 1245748.8539 | 2625901.9804 | 1245751.9072 | 2625903.6054 | 1245752.6654
20 | 2625056.4034 | 1245997.2401 | 2625057.9052 | 1245990.4309 | 2625063.4661 | 1245975.8339 | 2625063.4922 | 1245975.7938
21 | 2625041.3717 | 1246102.7446 | 2625038.8135 | 1246096.7522 | 2625038.1676 | 1246094.07 | 2625038.0749 | 1246090.9899 | 2625038.2762 | 1246088.0332 | 2625040.135 | 1246071.7639 | 2625042.4834 | 1246050.4823 | 2625043.946 | 1246043.9954 | 2625046.3642 | 1246034.822 | 2625052.2256 | 1246015.2563 | 2625055.5696 | 1246003.296 | 2625056.4034 | 1245997.2401

## bus_geodata
| x | y | coords
0 | 2625261.2801 | 1245667.9511
1 | 2625264.309 | 1245823.9397
2 | 2625559.6089 | 1245618.3168
3 | 2626524.5301 | 1245790.9781
4 | 2626505.2686 | 1245771.7356
5 | 2626634.4305 | 1245966.0382
6 | 2626495.5245 | 1245771.4919
7 | 2626633.6658 | 1245977.7369
8 | 2626572.2506 | 1245954.2962
9 | 2626486.8557 | 1245769.1235
10 | 2626584.5811 | 1246015.4704
11 | 2626545.5949 | 1246035.1297
12 | 2626602.9431 | 1246062.5594
13 | 2626483.6314 | 1246007.5243
14 | 2626618.7835 | 1246064.3204
15 | 2626458.1367 | 1246102.7811
16 | 2625853.9339 | 1245710.3935
17 | 2625498.6558 | 1246002.6363
18 | 2625903.6054 | 1245752.6654
19 | 2626040.407 | 1245686.4256
20 | 2625063.4922 | 1245975.7938
21 | 2625056.4034 | 1245997.2401
22 | 2625041.3717 | 1246102.7446
23 | 2626483.6314 | 1246007.5243

## line_std_types
| c_nf_per_km | r_ohm_per_km | x_ohm_per_km | max_i_ka | type | q_mm2 | alpha | voltage_rating
NAYY 4x50 SE | 210 | 0.642 | 0.083 | 0.142 | cs | 50 | 0.00403 | LV
NAYY 4x120 SE | 264 | 0.225 | 0.08 | 0.242 | cs | 120 | 0.00403 | LV
NAYY 4x150 SE | 261 | 0.208 | 0.08 | 0.27 | cs | 150 | 0.00403 | LV
NA2XS2Y 1x95 RM/25 12/20 kV | 216 | 0.313 | 0.132 | 0.252 | cs | 95 | 0.00403 | MV
NA2XS2Y 1x185 RM/25 12/20 kV | 273 | 0.161 | 0.117 | 0.362 | cs | 185 | 0.00403 | MV
NA2XS2Y 1x240 RM/25 12/20 kV | 304 | 0.122 | 0.112 | 0.421 | cs | 240 | 0.00403 | MV
NA2XS2Y 1x95 RM/25 6/10 kV | 315 | 0.313 | 0.123 | 0.249 | cs | 95 | 0.00403 | MV
NA2XS2Y 1x185 RM/25 6/10 kV | 406 | 0.161 | 0.11 | 0.358 | cs | 185 | 0.00403 | MV
NA2XS2Y 1x240 RM/25 6/10 kV | 456 | 0.122 | 0.105 | 0.416 | cs | 240 | 0.00403 | MV
NA2XS2Y 1x150 RM/25 12/20 kV | 250 | 0.206 | 0.116 | 0.319 | cs | 150 | 0.00403 | MV
NA2XS2Y 1x120 RM/25 12/20 kV | 230 | 0.253 | 0.119 | 0.283 | cs | 120 | 0.00403 | MV
NA2XS2Y 1x70 RM/25 12/20 kV | 190 | 0.443 | 0.132 | 0.22 | cs | 70 | 0.00403 | MV
NA2XS2Y 1x150 RM/25 6/10 kV | 360 | 0.206 | 0.11 | 0.315 | cs | 150 | 0.00403 | MV
NA2XS2Y 1x120 RM/25 6/10 kV | 340 | 0.253 | 0.113 | 0.28 | cs | 120 | 0.00403 | MV
NA2XS2Y 1x70 RM/25 6/10 kV | 280 | 0.443 | 0.123 | 0.217 | cs | 70 | 0.00403 | MV
N2XS(FL)2Y 1x120 RM/35 64/110 kV | 112 | 0.153 | 0.166 | 0.366 | cs | 120 | 0.00393 | HV
N2XS(FL)2Y 1x185 RM/35 64/110 kV | 125 | 0.099 | 0.156 | 0.457 | cs | 185 | 0.00393 | HV
N2XS(FL)2Y 1x240 RM/35 64/110 kV | 135 | 0.075 | 0.149 | 0.526 | cs | 240 | 0.00393 | HV
N2XS(FL)2Y 1x300 RM/35 64/110 kV | 144 | 0.06 | 0.144 | 0.588 | cs | 300 | 0.00393 | HV
15-AL1/3-ST1A 0.4 | 11 | 1.8769 | 0.35 | 0.105 | ol | 16 | 0.00403 | LV
24-AL1/4-ST1A 0.4 | 11.25 | 1.2012 | 0.335 | 0.14 | ol | 24 | 0.00403 | LV
48-AL1/8-ST1A 0.4 | 12.2 | 0.5939 | 0.3 | 0.21 | ol | 48 | 0.00403 | LV
94-AL1/15-ST1A 0.4 | 13.2 | 0.306 | 0.29 | 0.35 | ol | 94 | 0.00403 | LV
34-AL1/6-ST1A 10.0 | 9.7 | 0.8342 | 0.36 | 0.17 | ol | 34 | 0.00403 | MV
48-AL1/8-ST1A 10.0 | 10.1 | 0.5939 | 0.35 | 0.21 | ol | 48 | 0.00403 | MV
70-AL1/11-ST1A 10.0 | 10.4 | 0.4132 | 0.339 | 0.29 | ol | 70 | 0.00403 | MV
94-AL1/15-ST1A 10.0 | 10.75 | 0.306 | 0.33 | 0.35 | ol | 94 | 0.00403 | MV
122-AL1/20-ST1A 10.0 | 11.1 | 0.2376 | 0.323 | 0.41 | ol | 122 | 0.00403 | MV
149-AL1/24-ST1A 10.0 | 11.25 | 0.194 | 0.315 | 0.47 | ol | 149 | 0.00403 | MV
34-AL1/6-ST1A 20.0 | 9.15 | 0.8342 | 0.382 | 0.17 | ol | 34 | 0.00403 | MV
48-AL1/8-ST1A 20.0 | 9.5 | 0.5939 | 0.372 | 0.21 | ol | 48 | 0.00403 | MV
70-AL1/11-ST1A 20.0 | 9.7 | 0.4132 | 0.36 | 0.29 | ol | 70 | 0.00403 | MV
94-AL1/15-ST1A 20.0 | 10 | 0.306 | 0.35 | 0.35 | ol | 94 | 0.00403 | MV
122-AL1/20-ST1A 20.0 | 10.3 | 0.2376 | 0.344 | 0.41 | ol | 122 | 0.00403 | MV
149-AL1/24-ST1A 20.0 | 10.5 | 0.194 | 0.337 | 0.47 | ol | 149 | 0.00403 | MV
184-AL1/30-ST1A 20.0 | 10.75 | 0.1571 | 0.33 | 0.535 | ol | 184 | 0.00403 | MV
243-AL1/39-ST1A 20.0 | 11 | 0.1188 | 0.32 | 0.645 | ol | 243 | 0.00403 | MV
48-AL1/8-ST1A 110.0 | 8 | 0.5939 | 0.46 | 0.21 | ol | 48 | 0.00403 | HV
70-AL1/11-ST1A 110.0 | 8.4 | 0.4132 | 0.45 | 0.29 | ol | 70 | 0.00403 | HV
94-AL1/15-ST1A 110.0 | 8.65 | 0.306 | 0.44 | 0.35 | ol | 94 | 0.00403 | HV
122-AL1/20-ST1A 110.0 | 8.5 | 0.2376 | 0.43 | 0.41 | ol | 122 | 0.00403 | HV
149-AL1/24-ST1A 110.0 | 8.75 | 0.194 | 0.41 | 0.47 | ol | 149 | 0.00403 | HV
184-AL1/30-ST1A 110.0 | 8.8 | 0.1571 | 0.4 | 0.535 | ol | 184 | 0.00403 | HV
243-AL1/39-ST1A 110.0 | 9 | 0.1188 | 0.39 | 0.645 | ol | 243 | 0.00403 | HV
305-AL1/39-ST1A 110.0 | 9.2 | 0.0949 | 0.38 | 0.74 | ol | 305 | 0.00403 | HV
490-AL1/64-ST1A 110.0 | 9.75 | 0.059 | 0.37 | 0.96 | ol | 490 | 0.00403 | HV
679-AL1/86-ST1A 110.0 | 9.95 | 0.042 | 0.36 | 1.15 | ol | 679 | 0.00403 | HV
490-AL1/64-ST1A 220.0 | 10 | 0.059 | 0.285 | 0.96 | ol | 490 | 0.00403 | HV
679-AL1/86-ST1A 220.0 | 11.7 | 0.042 | 0.275 | 1.15 | ol | 679 | 0.00403 | HV
490-AL1/64-ST1A 380.0 | 11 | 0.059 | 0.253 | 0.96 | ol | 490 | 0.00403 | HV
679-AL1/86-ST1A 380.0 | 14.6 | 0.042 | 0.25 | 1.15 | ol | 679 | 0.00403 | HV

## trafo_std_types
| i0_percent | pfe_kw | vkr_percent | sn_mva | vn_lv_kv | vn_hv_kv | vk_percent | shift_degree | vector_group | tap_side | tap_neutral | tap_min | tap_max | tap_step_degree | tap_step_percent | tap_phase_shifter
160 MVA 380/110 kV | 0.06 | 60 | 0.25 | 160 | 110 | 380 | 12.2 | 0 | Yy0 | hv | 0 | -9 | 9 | 0 | 1.5 | FALSE
100 MVA 220/110 kV | 0.06 | 55 | 0.26 | 100 | 110 | 220 | 12 | 0 | Yy0 | hv | 0 | -9 | 9 | 0 | 1.5 | FALSE
63 MVA 110/20 kV | 0.04 | 22 | 0.32 | 63 | 20 | 110 | 18 | 150 | YNd5 | hv | 0 | -9 | 9 | 0 | 1.5 | FALSE
40 MVA 110/20 kV | 0.05 | 18 | 0.34 | 40 | 20 | 110 | 16.2 | 150 | YNd5 | hv | 0 | -9 | 9 | 0 | 1.5 | FALSE
25 MVA 110/20 kV | 0.07 | 14 | 0.41 | 25 | 20 | 110 | 12 | 150 | YNd5 | hv | 0 | -9 | 9 | 0 | 1.5 | FALSE
63 MVA 110/10 kV | 0.04 | 22 | 0.32 | 63 | 10 | 110 | 18 | 150 | YNd5 | hv | 0 | -9 | 9 | 0 | 1.5 | FALSE
40 MVA 110/10 kV | 0.05 | 18 | 0.34 | 40 | 10 | 110 | 16.2 | 150 | YNd5 | hv | 0 | -9 | 9 | 0 | 1.5 | FALSE
25 MVA 110/10 kV | 0.07 | 14 | 0.41 | 25 | 10 | 110 | 12 | 150 | YNd5 | hv | 0 | -9 | 9 | 0 | 1.5 | FALSE
0.25 MVA 20/0.4 kV | 0.32 | 0.8 | 1.44 | 0.25 | 0.4 | 20 | 6 | 150 | Yzn5 | hv | 0 | -2 | 2 | 0 | 2.5 | FALSE
0.4 MVA 20/0.4 kV | 0.3375 | 1.35 | 1.425 | 0.4 | 0.4 | 20 | 6 | 150 | Dyn5 | hv | 0 | -2 | 2 | 0 | 2.5 | FALSE
0.63 MVA 20/0.4 kV | 0.2619 | 1.65 | 1.206 | 0.63 | 0.4 | 20 | 6 | 150 | Dyn5 | hv | 0 | -2 | 2 | 0 | 2.5 | FALSE
0.25 MVA 10/0.4 kV | 0.24 | 0.6 | 1.2 | 0.25 | 0.4 | 10 | 4 | 150 | Dyn5 | hv | 0 | -2 | 2 | 0 | 2.5 | FALSE
0.4 MVA 10/0.4 kV | 0.2375 | 0.95 | 1.325 | 0.4 | 0.4 | 10 | 4 | 150 | Dyn5 | hv | 0 | -2 | 2 | 0 | 2.5 | FALSE
0.63 MVA 10/0.4 kV | 0.1873 | 1.18 | 1.0794 | 0.63 | 0.4 | 10 | 4 | 150 | Dyn5 | hv | 0 | -2 | 2 | 0 | 2.5 | FALSE

## trafo3w_std_types
| sn_hv_mva | sn_mv_mva | sn_lv_mva | vn_hv_kv | vn_mv_kv | vn_lv_kv | vk_hv_percent | vk_mv_percent | vk_lv_percent | vkr_hv_percent | vkr_mv_percent | vkr_lv_percent | pfe_kw | i0_percent | shift_mv_degree | shift_lv_degree | vector_group | tap_side | tap_neutral | tap_min | tap_max | tap_step_percent
63/25/38 MVA 110/20/10 kV | 63 | 25 | 38 | 110 | 20 | 10 | 10.4 | 10.4 | 10.4 | 0.28 | 0.32 | 0.35 | 35 | 0.89 | 0 | 0 | YN0yn0yn0 | hv | 0 | -10 | 10 | 1.2
63/25/38 MVA 110/10/10 kV | 63 | 25 | 38 | 110 | 10 | 10 | 10.4 | 10.4 | 10.4 | 0.28 | 0.32 | 0.35 | 35 | 0.89 | 0 | 0 | YN0yn0yn0 | hv | 0 | -10 | 10 | 1.2

## fuse_std_types
| fuse_type | i_rated_a | t_avg | t_min | t_total | x_avg | x_min | x_total
HV 100A | HV 100A | 100 | 0 | [10.0, 3.64, 0.854, 0.281, 0.1, 0.0531, 0.022, 0.01] | [10.0, 4.267, 1.21, 0.403, 0.1, 0.058, 0.022, 0.01] | 0 | [300.0, 350.0, 450.0, 550.0, 700.0, 850.0, 1200.0, 1752.0] | [600.0, 700.0, 900.0, 1150.0, 1665.0, 2000.0, 3000.0, 4313.0]
HV 10A | HV 10A | 10 | 0 | [10.0, 1675.0, 0.344, 0.156, 0.1, 0.0417, 0.0171, 0.01] | [10.0, 1.3, 0.3, 0.155, 0.1, 0.0555, 0.023, 0.01] | 0 | [30.0, 32.0, 35.0, 37.0, 39.0, 50.0, 70.0, 88.0] | [60.0, 70.0, 80.0, 87.0, 94.0, 110.0, 150.0, 216.0]
HV 125A | HV 125A | 125 | 0 | [10.0, 1.82, 0.344, 0.1, 0.0467, 0.0269, 0.01] | [10.0, 2.478, 0.426, 0.1, 0.0427, 0.0211, 0.01] | 0 | [375.0, 500.0, 700.0, 925.0, 1200.0, 1500.0, 2341.0] | [750.0, 1000.0, 1500.0, 2200.0, 3000.0, 4000.0, 5765.0]
HV 160A | HV 160A | 160 | 0 | [10.0, 4.15, 1.03, 0.198, 0.1, 0.051, 0.0172, 0.01] | [10.0, 2.3, 0.734, 0.274, 0.1, 0.046, 0.0177, 0.01] | 0 | [480.0, 550.0, 700.0, 1000.0, 1260.0, 1600.0, 2500.0, 3227.0] | [960.0, 1300.0, 1700.0, 2200.0, 2996.0, 4000.0, 6000.0, 7946.0]
HV 16A | HV 16A | 16 | 0 | [10.0, 0.352, 0.164, 0.1, 0.0649, 0.0342, 0.01] | [10.0, 2.34, 0.722, 0.181, 0.1, 0.055, 0.0296, 0.01] | 0 | [48.0, 60.0, 65.0, 71.0, 80.0, 100.0, 162.0] | [96.0, 110.0, 125.0, 150.0, 168.0, 200.0, 250.0, 398.0]
HV 200A | HV 200A | 200 | 0 | [10.0, 4.267, 1.21, 0.403, 0.1, 0.058, 0.022, 0.01] | [10.0, 3.73, 1.654, 0.328, 0.1, 0.0531, 0.019, 0.01] | 0 | [600.0, 700.0, 900.0, 1150.0, 1665.0, 2000.0, 3000.0, 4313.0] | [1200.0, 1500.0, 1800.0, 2700.0, 3960.0, 5000.0, 7500.0, 10620.0]
HV 20A | HV 20A | 20 | 0 | [10.0, 1.3, 0.3, 0.155, 0.1, 0.0555, 0.023, 0.01] | [10.0, 1.3, 0.161, 0.1, 0.0611, 0.0399, 0.0141, 0.01] | 0 | [60.0, 70.0, 80.0, 87.0, 94.0, 110.0, 150.0, 216.0] | [120.0, 150.0, 200.0, 223.0, 260.0, 300.0, 450.0, 532.0]
HV 25A | HV 25A | 25 | 0 | [10.0, 2.512, 0.833, 0.299, 0.1, 0.0372, 0.0223, 0.01] | [10.0, 3.125, 0.597, 0.198, 0.1, 0.0378, 0.022, 0.01] | 0 | [75.0, 82.0, 90.0, 100.0, 124.0, 170.0, 200.0, 289.0] | [150.0, 170.0, 210.0, 250.0, 294.0, 400.0, 500.0, 711.0]
HV 31.5A | HV 31.5A | 31.5 | 0 | [10.0, 2.34, 0.722, 0.181, 0.1, 0.055, 0.0296, 0.01] | [10.0, 2.84, 0.368, 0.164, 0.1, 0.0621, 0.0378, 0.0195, 0.01] | 0 | [95.0, 110.0, 125.0, 150.0, 165.0, 200.0, 250.0, 390.0] | [189.0, 220.0, 300.0, 350.0, 393.0, 450.0, 530.0, 700.0, 960.0]
HV 40A | HV 40A | 40 | 0 | [10.0, 1.3, 0.161, 0.1, 0.0611, 0.0399, 0.0141, 0.01] | [10.0, 2.05, 0.369, 0.198, 0.1, 0.051, 0.0298, 0.01] | 0 | [120.0, 150.0, 200.0, 223.0, 260.0, 300.0, 450.0, 532.0] | [240.0, 300.0, 400.0, 450.0, 530.0, 650.0, 800.0, 1311.0]
HV 50A | HV 50A | 50 | 0 | [10.0, 3.215, 0.597, 0.198, 0.1, 0.0378, 0.022, 0.01] | [10.0, 3.64, 0.854, 0.281, 0.1, 0.0531, 0.022, 0.01] | 0 | [150.0, 170.0, 210.0, 250.0, 294.0, 400.0, 500.0, 711.0] | [300.0, 350.0, 450.0, 550.0, 700.0, 850.0, 1200.0, 1752.0]
HV 6.3A | HV 6.3A | 6.3 | 0 | [10.0, 1.39, 0.344, 0.168, 0.1, 0.056, 0.0263, 0.01] | [10.0, 1.711, 0.516, 0.198, 0.1, 0.0634, 0.0303, 0.01] | 0 | [19.0, 19.5, 20.4, 20.8, 22.0, 25.0, 32.0, 48.0] | [38.0, 40.0, 43.0, 48.0, 53.0, 60.0, 75.0, 118.0]
HV 63A | HV 63A | 63 | 0 | [10.0, 2.84, 0.368, 0.164, 0.1, 0.0621, 0.0378, 0.0195, 0.01] | [10.0, 1.82, 0.344, 0.1, 0.0467, 0.0269, 0.01] | 0 | [189.0, 220.0, 300.0, 350.0, 393.0, 450.0, 530.0, 700.0, 961.0] | [378.0, 500.0, 700.0, 934.0, 1200.0, 1500.0, 2366.0]
HV 80A | HV 80A | 80 | 0 | [10.0, 2.05, 0.369, 0.198, 0.1, 0.051, 0.0298, 0.01] | [10.0, 4.15, 1.03, 0.198, 0.1, 0.051, 0.0172, 0.01] | 0 | [240.0, 300.0, 400.0, 450.0, 530.0, 650.0, 800.0, 1311.0] | [480.0, 550.0, 700.0, 1000.0, 1260.0, 1600.0, 2500.0, 3227.0]
Siemens NH-1-100 | Siemens NH-1-100 | 100 | [5400.0, 2000.0, 400.0, 20.0, 1.0, 0.2, 0.012, 0.004] | 0 | 0 | [150.0, 190.0, 250.0, 430.0, 900.0, 1250.0, 2700.0, 3600.0] | 0 | 0
Siemens NH-1-125 | Siemens NH-1-125 | 125 | [4800.0, 120.0, 7.0, 0.1, 0.004] | 0 | 0 | [180.0, 400.0, 740.0, 2000.0, 4250.0] | 0 | 0
Siemens NH-1-16 | Siemens NH-1-16 | 16 | [4000.0, 400.0, 2.0, 0.1, 0.04, 0.01] | 0 | 0 | [26.0, 35.0, 75.0, 150.0, 200.0, 300.0] | 0 | 0
Siemens NH-1-160 | Siemens NH-1-160 | 160 | [4800.0, 120.0, 7.0, 0.1, 0.004] | 0 | 0 | [210.0, 500.0, 900.0, 2300.0, 5000.0] | 0 | 0
Siemens NH-1-25 | Siemens NH-1-25 | 25 | [4000.0, 1000.0, 10.0, 0.2, 0.02, 0.01] | 0 | 0 | [40.0, 50.0, 100.0, 210.0, 400.0, 500.0] | 0 | 0
Siemens NH-1-50 | Siemens NH-1-50 | 50 | [4000.0, 40.0, 4.0, 1.0, 0.02, 0.01] | 0 | 0 | [86.0, 200.0, 300.0, 400.0, 1000.0, 1280.0] | 0 | 0
Siemens NH-1-63 | Siemens NH-1-63 | 63 | [4000.0, 100.0, 10.0, 2.0, 0.04, 0.01] | 0 | 0 | [100.0, 200.0, 300.0, 400.0, 1000.0, 1500.0] | 0 | 0
Siemens NH-1-80 | Siemens NH-1-80 | 80 | [4800.0, 120.0, 7.0, 0.1, 0.01] | 0 | 0 | [150.58, 250.0, 450.0, 1150.0, 2470.0] | 0 | 0
Siemens NH-2-1000 | Siemens NH-2-1000 | 1000 | [4800.0, 120.0, 7.0, 0.1, 0.004] | 0 | 0 | [1900.0, 3500.0, 8400.0, 24000.0, 52000.0] | 0 | 0
Siemens NH-2-200 | Siemens NH-2-200 | 200 | [4800.0, 120.0, 7.0, 0.1, 0.004] | 0 | 0 | [280.0, 650.0, 1200.0, 3000.0, 7000.0] | 0 | 0
Siemens NH-2-224 | Siemens NH-2-224 | 224 | [4800.0, 120.0, 7.0, 0.2, 0.04, 0.004] | 0 | 0 | [400.0, 750.0, 1453.0, 3025.0, 4315.0, 7600.0] | 0 | 0
Siemens NH-2-250 | Siemens NH-2-250 | 250 | [4800.0, 120.0, 7.0, 0.1, 0.004] | 0 | 0 | [450.0, 800.0, 1650.0, 4000.0, 8500.0] | 0 | 0
Siemens NH-2-315 | Siemens NH-2-315 | 315 | [4800.0, 120.0, 7.0, 0.1, 0.004] | 0 | 0 | [550.0, 920.0, 1900.0, 5000.0, 11000.0] | 0 | 0
Siemens NH-2-355 | Siemens NH-2-355 | 355 | [4800.0, 120.0, 6.0, 0.1, 0.004] | 0 | 0 | [650.0, 1116.27, 2350.0, 5840.0, 12790.0] | 0 | 0
Siemens NH-2-400 | Siemens NH-2-400 | 400 | [4800.0, 120.0, 7.0, 0.1, 0.004] | 0 | 0 | [720.0, 1350.0, 2800.0, 6500.0, 15000.0] | 0 | 0
Siemens NH-2-425 | Siemens NH-2-425 | 425 | [4800.0, 120.0, 7.0, 0.1, 0.004] | 0 | 0 | [850.0, 1500.0, 3050.0, 7500.0, 16500.0] | 0 | 0
Siemens NH-2-630 | Siemens NH-2-630 | 630 | [4800.0, 120.0, 7.0, 0.1, 0.004] | 0 | 0 | [1200.0, 2000.0, 4800.0, 12000.0, 26000.0] | 0 | 0

## dtypes
| element | column | dtype
0 | bus | name | object
1 | bus | vn_kv | float64
2 | bus | type | object
3 | bus | zone | object
4 | bus | in_service | bool
5 | load | name | object
6 | load | bus | uint32
7 | load | p_mw | float64
8 | load | q_mvar | float64
9 | load | const_z_percent | float64
10 | load | const_i_percent | float64
11 | load | sn_mva | float64
12 | load | scaling | float64
13 | load | in_service | bool
14 | load | type | object
15 | ext_grid | name | object
16 | ext_grid | bus | uint32
17 | ext_grid | vm_pu | float64
18 | ext_grid | va_degree | float64
19 | ext_grid | slack_weight | float64
20 | ext_grid | in_service | bool
21 | line | name | object
22 | line | std_type | object
23 | line | from_bus | uint32
24 | line | to_bus | uint32
25 | line | length_km | float64
26 | line | r_ohm_per_km | float64
27 | line | x_ohm_per_km | float64
28 | line | c_nf_per_km | float64
29 | line | g_us_per_km | float64
30 | line | max_i_ka | float64
31 | line | df | float64
32 | line | parallel | uint32
33 | line | type | object
34 | line | in_service | bool
35 | trafo | name | object
36 | trafo | std_type | object
37 | trafo | hv_bus | uint32
38 | trafo | lv_bus | uint32
39 | trafo | sn_mva | float64
40 | trafo | vn_hv_kv | float64
41 | trafo | vn_lv_kv | float64
42 | trafo | vk_percent | float64
43 | trafo | vkr_percent | float64
44 | trafo | pfe_kw | float64
45 | trafo | i0_percent | float64
46 | trafo | shift_degree | float64
47 | trafo | tap_side | object
48 | trafo | tap_neutral | int32
49 | trafo | tap_min | int32
50 | trafo | tap_max | int32
51 | trafo | tap_step_percent | float64
52 | trafo | tap_step_degree | float64
53 | trafo | tap_pos | int32
54 | trafo | tap_phase_shifter | bool
55 | trafo | parallel | uint32
56 | trafo | df | float64
57 | trafo | in_service | bool
58 | line_geodata | coords | object
59 | bus_geodata | x | float64
60 | bus_geodata | y | float64
61 | bus_geodata | coords | object

## parameters
| version | format_version | converged | OPF_converged | name | f_hz | sn_mva
0 | 2.14.6 | 2.14.0 | FALSE | FALSE |  | 50 | 1