## bus
| name | vn_kv | type | zone | in_service
0 | bus_LV_2888-5_0_3_node_0 | 0.4 | n |  | TRUE
1 | bus_LV_2888-5_0_3_node_1 | 0.4 | n |  | TRUE
2 | bus_LV_2888-5_0_3_node_2 | 0.4 | n |  | TRUE
3 | bus_LV_2888-5_0_3_node_3 | 0.4 | n |  | TRUE
4 | bus_LV_2888-5_0_3_node_97 | 0.4 | n |  | TRUE
5 | bus_LV_2888-5_0_3_node_39 | 0.4 | n |  | TRUE
6 | bus_LV_2888-5_0_3_node_40 | 0.4 | n |  | TRUE
7 | bus_LV_2888-5_0_3_node_4 | 0.4 | n |  | TRUE
8 | bus_LV_2888-5_0_3_node_5 | 0.4 | n |  | TRUE
9 | bus_LV_2888-5_0_3_node_76 | 0.4 | n |  | TRUE
10 | bus_LV_2888-5_0_3_node_77 | 0.4 | n |  | TRUE
11 | bus_LV_2888-5_0_3_node_6 | 0.4 | n |  | TRUE
12 | bus_LV_2888-5_0_3_node_7 | 0.4 | n |  | TRUE
13 | bus_LV_2888-5_0_3_node_8 | 0.4 | n |  | TRUE
14 | bus_LV_2888-5_0_3_node_9 | 0.4 | n |  | TRUE
15 | bus_LV_2888-5_0_3_node_10 | 0.4 | n |  | TRUE
16 | bus_LV_2888-5_0_3_node_34 | 0.4 | n |  | TRUE
17 | bus_LV_2888-5_0_3_node_26 | 0.4 | n |  | TRUE
18 | bus_LV_2888-5_0_3_node_38 | 0.4 | n |  | TRUE
19 | bus_LV_2888-5_0_3_node_49 | 0.4 | n |  | TRUE
20 | bus_LV_2888-5_0_3_node_33 | 0.4 | n |  | TRUE
21 | bus_LV_2888-5_0_3_node_14 | 0.4 | n |  | TRUE
22 | bus_LV_2888-5_0_3_node_58 | 0.4 | n |  | TRUE
23 | bus_LV_2888-5_0_3_node_11 | 0.4 | n |  | TRUE
24 | bus_LV_2888-5_0_3_node_12 | 0.4 | n |  | TRUE
25 | bus_LV_2888-5_0_3_node_13 | 0.4 | n |  | TRUE
26 | bus_LV_2888-5_0_3_node_15 | 0.4 | n |  | TRUE
27 | bus_LV_2888-5_0_3_node_16 | 0.4 | n |  | TRUE
28 | bus_LV_2888-5_0_3_node_17 | 0.4 | n |  | TRUE
29 | bus_LV_2888-5_0_3_node_23 | 0.4 | n |  | TRUE
30 | bus_LV_2888-5_0_3_node_41 | 0.4 | n |  | TRUE
31 | bus_LV_2888-5_0_3_node_99 | 0.4 | n |  | TRUE
32 | bus_LV_2888-5_0_3_node_100 | 0.4 | n |  | TRUE
33 | bus_LV_2888-5_0_3_node_53 | 0.4 | n |  | TRUE
34 | bus_LV_2888-5_0_3_node_24 | 0.4 | n |  | TRUE
35 | bus_LV_2888-5_0_3_node_43 | 0.4 | n |  | TRUE
36 | bus_LV_2888-5_0_3_node_30 | 0.4 | n |  | TRUE
37 | bus_LV_2888-5_0_3_node_51 | 0.4 | n |  | TRUE
38 | bus_LV_2888-5_0_3_node_18 | 0.4 | n |  | TRUE
39 | bus_LV_2888-5_0_3_node_19 | 0.4 | n |  | TRUE
40 | bus_LV_2888-5_0_3_node_20 | 0.4 | n |  | TRUE
41 | bus_LV_2888-5_0_3_node_21 | 0.4 | n |  | TRUE
42 | bus_LV_2888-5_0_3_node_22 | 0.4 | n |  | TRUE
43 | bus_LV_2888-5_0_3_node_64 | 0.4 | n |  | TRUE
44 | bus_LV_2888-5_0_3_node_67 | 0.4 | n |  | TRUE
45 | bus_LV_2888-5_0_3_node_35 | 0.4 | n |  | TRUE
46 | bus_LV_2888-5_0_3_node_37 | 0.4 | n |  | TRUE
47 | bus_LV_2888-5_0_3_node_87 | 0.4 | n |  | TRUE
48 | bus_LV_2888-5_0_3_node_88 | 0.4 | n |  | TRUE
49 | bus_LV_2888-5_0_3_node_86 | 0.4 | n |  | TRUE
50 | bus_LV_2888-5_0_3_node_63 | 0.4 | n |  | TRUE
51 | bus_LV_2888-5_0_3_node_62 | 0.4 | n |  | TRUE
52 | bus_LV_2888-5_0_3_node_61 | 0.4 | n |  | TRUE
53 | bus_LV_2888-5_0_3_node_25 | 0.4 | n |  | TRUE
54 | bus_LV_2888-5_0_3_node_83 | 0.4 | n |  | TRUE
55 | bus_LV_2888-5_0_3_node_75 | 0.4 | n |  | TRUE
56 | bus_LV_2888-5_0_3_node_27 | 0.4 | n |  | TRUE
57 | bus_LV_2888-5_0_3_node_28 | 0.4 | n |  | TRUE
58 | bus_LV_2888-5_0_3_node_29 | 0.4 | n |  | TRUE
59 | bus_LV_2888-5_0_3_node_31 | 0.4 | n |  | TRUE
60 | bus_LV_2888-5_0_3_node_70 | 0.4 | n |  | TRUE
61 | bus_LV_2888-5_0_3_node_68 | 0.4 | n |  | TRUE
62 | bus_LV_2888-5_0_3_node_32 | 0.4 | n |  | TRUE
63 | bus_LV_2888-5_0_3_node_47 | 0.4 | n |  | TRUE
64 | bus_LV_2888-5_0_3_node_36 | 0.4 | n |  | TRUE
65 | bus_LV_2888-5_0_3_node_60 | 0.4 | n |  | TRUE
66 | bus_LV_2888-5_0_3_node_66 | 0.4 | n |  | TRUE
67 | bus_LV_2888-5_0_3_node_85 | 0.4 | n |  | TRUE
68 | bus_LV_2888-5_0_3_node_65 | 0.4 | n |  | TRUE
69 | bus_LV_2888-5_0_3_node_56 | 0.4 | n |  | TRUE
70 | bus_LV_2888-5_0_3_node_92 | 0.4 | n |  | TRUE
71 | bus_LV_2888-5_0_3_node_93 | 0.4 | n |  | TRUE
72 | bus_LV_2888-5_0_3_node_91 | 0.4 | n |  | TRUE
73 | bus_LV_2888-5_0_3_node_45 | 0.4 | n |  | TRUE
74 | bus_LV_2888-5_0_3_node_46 | 0.4 | n |  | TRUE
75 | bus_LV_2888-5_0_3_node_42 | 0.4 | n |  | TRUE
76 | bus_LV_2888-5_0_3_node_44 | 0.4 | n |  | TRUE
77 | bus_LV_2888-5_0_3_node_48 | 0.4 | n |  | TRUE
78 | bus_LV_2888-5_0_3_node_79 | 0.4 | n |  | TRUE
79 | bus_LV_2888-5_0_3_node_94 | 0.4 | n |  | TRUE
80 | bus_LV_2888-5_0_3_node_78 | 0.4 | n |  | TRUE
81 | bus_LV_2888-5_0_3_node_95 | 0.4 | n |  | TRUE
82 | bus_LV_2888-5_0_3_node_50 | 0.4 | n |  | TRUE
83 | bus_LV_2888-5_0_3_node_89 | 0.4 | n |  | TRUE
84 | bus_LV_2888-5_0_3_node_84 | 0.4 | n |  | TRUE
85 | bus_LV_2888-5_0_3_node_55 | 0.4 | n |  | TRUE
86 | bus_LV_2888-5_0_3_node_57 | 0.4 | n |  | TRUE
87 | bus_LV_2888-5_0_3_node_59 | 0.4 | n |  | TRUE
88 | bus_LV_2888-5_0_3_node_69 | 0.4 | n |  | TRUE
89 | bus_LV_2888-5_0_3_node_71 | 0.4 | n |  | TRUE
90 | bus_LV_2888-5_0_3_node_81 | 0.4 | n |  | TRUE
91 | bus_LV_2888-5_0_3_node_82 | 0.4 | n |  | TRUE
92 | bus_LV_2888-5_0_3_node_72 | 0.4 | n |  | TRUE
93 | bus_LV_2888-5_0_3_node_73 | 0.4 | n |  | TRUE
94 | bus_LV_2888-5_0_3_node_74 | 0.4 | n |  | TRUE
95 | bus_LV_2888-5_0_3_node_90 | 0.4 | n |  | TRUE
96 | bus_LV_2888-5_0_3_node_80 | 0.4 | n |  | TRUE
97 | bus_LV_2888-5_0_3_node_96 | 0.4 | n |  | TRUE
98 | bus_MV_334_0_node_20 | 20 | n |  | TRUE

## load
| name | bus | p_mw | q_mvar | const_z_percent | const_i_percent | sn_mva | scaling | in_service | type
0 | LV_2888-5_0_3_load_0 | 0 | 0.00061311 | 0.00015366 | 0 | 0 |  | 1 | TRUE | wye
1 | LV_2888-5_0_3_load_1 | 1 | 0.0002321 | 5.817e-05 | 0 | 0 |  | 1 | TRUE | wye
2 | LV_2888-5_0_3_load_3 | 3 | 0.00014846 | 3.7208e-05 | 0 | 0 |  | 1 | TRUE | wye
3 | LV_2888-5_0_3_load_97 | 4 | 5.2297e-05 | 1.3107e-05 | 0 | 0 |  | 1 | TRUE | wye
4 | LV_2888-5_0_3_load_40 | 6 | 0.00018782 | 4.7071e-05 | 0 | 0 |  | 1 | TRUE | wye
5 | LV_2888-5_0_3_load_4 | 7 | 0.00035329 | 8.8544e-05 | 0 | 0 |  | 1 | TRUE | wye
6 | LV_2888-5_0_3_load_76 | 9 | 0.0014226 | 0.00035654 | 0 | 0 |  | 1 | TRUE | wye
7 | LV_2888-5_0_3_load_6 | 11 | 0.0017757 | 0.00044504 | 0 | 0 |  | 1 | TRUE | wye
8 | LV_2888-5_0_3_load_7 | 12 | 0.0038353 | 0.00096122 | 0 | 0 |  | 1 | TRUE | wye
9 | LV_2888-5_0_3_load_8 | 13 | 0.0030717 | 0.00076983 | 0 | 0 |  | 1 | TRUE | wye
10 | LV_2888-5_0_3_load_9 | 14 | 0.0021363 | 0.0005354 | 0 | 0 |  | 1 | TRUE | wye
11 | LV_2888-5_0_3_load_26 | 17 | 0.00087142 | 0.0002184 | 0 | 0 |  | 1 | TRUE | wye
12 | LV_2888-5_0_3_load_38 | 18 | 0.0036832 | 0.00092311 | 0 | 0 |  | 1 | TRUE | wye
13 | LV_2888-5_0_3_load_49 | 19 | 0.0042154 | 0.0010565 | 0 | 0 |  | 1 | TRUE | wye
14 | LV_2888-5_0_3_load_33 | 20 | 0.0018173 | 0.00045546 | 0 | 0 |  | 1 | TRUE | wye
15 | LV_2888-5_0_3_load_58 | 22 | 0.002567 | 0.00064335 | 0 | 0 |  | 1 | TRUE | wye
16 | LV_2888-5_0_3_load_11 | 23 | 0.0017464 | 0.0004377 | 0 | 0 |  | 1 | TRUE | wye
17 | LV_2888-5_0_3_load_15 | 26 | 0.0012893 | 0.00032312 | 0 | 0 |  | 1 | TRUE | wye
18 | LV_2888-5_0_3_load_17 | 28 | 0.0014974 | 0.00037528 | 0 | 0 |  | 1 | TRUE | wye
19 | LV_2888-5_0_3_load_23 | 29 | 0.0045623 | 0.0011434 | 0 | 0 |  | 1 | TRUE | wye
20 | LV_2888-5_0_3_load_99 | 31 | 0.0018376 | 0.00046054 | 0 | 0 |  | 1 | TRUE | wye
21 | LV_2888-5_0_3_load_100 | 32 | 0.00074184 | 0.00018592 | 0 | 0 |  | 1 | TRUE | wye
22 | LV_2888-5_0_3_load_53 | 33 | 0.00098173 | 0.00024604 | 0 | 0 |  | 1 | TRUE | wye
23 | LV_2888-5_0_3_load_24 | 34 | 0.00922 | 0.0023107 | 0 | 0 |  | 1 | TRUE | wye
24 | LV_2888-5_0_3_load_51 | 37 | 0.001266 | 0.0003173 | 0 | 0 |  | 1 | TRUE | wye
25 | LV_2888-5_0_3_load_18 | 38 | 0.00033977 | 8.5154e-05 | 0 | 0 |  | 1 | TRUE | wye
26 | LV_2888-5_0_3_load_19 | 39 | 0.00030541 | 7.6543e-05 | 0 | 0 |  | 1 | TRUE | wye
27 | LV_2888-5_0_3_load_20 | 40 | 0.001239 | 0.00031052 | 0 | 0 |  | 1 | TRUE | wye
28 | LV_2888-5_0_3_load_21 | 41 | 0.00031274 | 7.8379e-05 | 0 | 0 |  | 1 | TRUE | wye
29 | LV_2888-5_0_3_load_64 | 43 | 0.00032561 | 8.1606e-05 | 0 | 0 |  | 1 | TRUE | wye
30 | LV_2888-5_0_3_load_67 | 44 | 0.00039332 | 9.8575e-05 | 0 | 0 |  | 1 | TRUE | wye
31 | LV_2888-5_0_3_load_35 | 45 | 0.0013339 | 0.0003343 | 0 | 0 |  | 1 | TRUE | wye
32 | LV_2888-5_0_3_load_37 | 46 | 0.0031745 | 0.00079559 | 0 | 0 |  | 1 | TRUE | wye
33 | LV_2888-5_0_3_load_87 | 47 | 0.00051063 | 0.00012797 | 0 | 0 |  | 1 | TRUE | wye
34 | LV_2888-5_0_3_load_88 | 48 | 0.0025742 | 0.00064515 | 0 | 0 |  | 1 | TRUE | wye
35 | LV_2888-5_0_3_load_86 | 49 | 0.0015846 | 0.00039713 | 0 | 0 |  | 1 | TRUE | wye
36 | LV_2888-5_0_3_load_63 | 50 | 0.00035039 | 8.7817e-05 | 0 | 0 |  | 1 | TRUE | wye
37 | LV_2888-5_0_3_load_25 | 53 | 0.0036945 | 0.00092594 | 0 | 0 |  | 1 | TRUE | wye
38 | LV_2888-5_0_3_load_27 | 56 | 0.00032525 | 8.1514e-05 | 0 | 0 |  | 1 | TRUE | wye
39 | LV_2888-5_0_3_load_28 | 57 | 0.00043633 | 0.00010935 | 0 | 0 |  | 1 | TRUE | wye
40 | LV_2888-5_0_3_load_29 | 58 | 0.00028075 | 7.0362e-05 | 0 | 0 |  | 1 | TRUE | wye
41 | LV_2888-5_0_3_load_31 | 59 | 0.00030225 | 7.5751e-05 | 0 | 0 |  | 1 | TRUE | wye
42 | LV_2888-5_0_3_load_70 | 60 | 0.00033874 | 8.4897e-05 | 0 | 0 |  | 1 | TRUE | wye
43 | LV_2888-5_0_3_load_68 | 61 | 0.00033481 | 8.3912e-05 | 0 | 0 |  | 1 | TRUE | wye
44 | LV_2888-5_0_3_load_32 | 62 | 0.0024653 | 0.00061787 | 0 | 0 |  | 1 | TRUE | wye
45 | LV_2888-5_0_3_load_47 | 63 | 0.0025148 | 0.00063027 | 0 | 0 |  | 1 | TRUE | wye
46 | LV_2888-5_0_3_load_60 | 65 | 0.0011079 | 0.00027767 | 0 | 0 |  | 1 | TRUE | wye
47 | LV_2888-5_0_3_load_66 | 66 | 0.0025542 | 0.00064015 | 0 | 0 |  | 1 | TRUE | wye
48 | LV_2888-5_0_3_load_85 | 67 | 0.0044401 | 0.0011128 | 0 | 0 |  | 1 | TRUE | wye
49 | LV_2888-5_0_3_load_65 | 68 | 0.00041868 | 0.00010493 | 0 | 0 |  | 1 | TRUE | wye
50 | LV_2888-5_0_3_load_56 | 69 | 0.0045014 | 0.0011282 | 0 | 0 |  | 1 | TRUE | wye
51 | LV_2888-5_0_3_load_93 | 71 | 0.0053553 | 0.0013422 | 0 | 0 |  | 1 | TRUE | wye
52 | LV_2888-5_0_3_load_91 | 72 | 0.0053404 | 0.0013384 | 0 | 0 |  | 1 | TRUE | wye
53 | LV_2888-5_0_3_load_45 | 73 | 0.004917 | 0.0012323 | 0 | 0 |  | 1 | TRUE | wye
54 | LV_2888-5_0_3_load_46 | 74 | 0.00014618 | 3.6637e-05 | 0 | 0 |  | 1 | TRUE | wye
55 | LV_2888-5_0_3_load_42 | 75 | 0.0042337 | 0.0010611 | 0 | 0 |  | 1 | TRUE | wye
56 | LV_2888-5_0_3_load_48 | 77 | 0.0055614 | 0.0013938 | 0 | 0 |  | 1 | TRUE | wye
57 | LV_2888-5_0_3_load_79 | 78 | 0.0017658 | 0.00044254 | 0 | 0 |  | 1 | TRUE | wye
58 | LV_2888-5_0_3_load_94 | 79 | 0.0053012 | 0.0013286 | 0 | 0 |  | 1 | TRUE | wye
59 | LV_2888-5_0_3_load_78 | 80 | 0.0016691 | 0.00041832 | 0 | 0 |  | 1 | TRUE | wye
60 | LV_2888-5_0_3_load_95 | 81 | 0.0046996 | 0.0011778 | 0 | 0 |  | 1 | TRUE | wye
61 | LV_2888-5_0_3_load_50 | 82 | 0.0013787 | 0.00034555 | 0 | 0 |  | 1 | TRUE | wye
62 | LV_2888-5_0_3_load_89 | 83 | 0.00079866 | 0.00020016 | 0 | 0 |  | 1 | TRUE | wye
63 | LV_2888-5_0_3_load_55 | 85 | 0.0014508 | 0.00036361 | 0 | 0 |  | 1 | TRUE | wye
64 | LV_2888-5_0_3_load_57 | 86 | 0.0032997 | 0.00082698 | 0 | 0 |  | 1 | TRUE | wye
65 | LV_2888-5_0_3_load_59 | 87 | 0.00291 | 0.00072932 | 0 | 0 |  | 1 | TRUE | wye
66 | LV_2888-5_0_3_load_69 | 88 | 0.00027647 | 6.9291e-05 | 0 | 0 |  | 1 | TRUE | wye
67 | LV_2888-5_0_3_load_71 | 89 | 0.00029265 | 7.3346e-05 | 0 | 0 |  | 1 | TRUE | wye
68 | LV_2888-5_0_3_load_81 | 90 | 0.00027675 | 6.9361e-05 | 0 | 0 |  | 1 | TRUE | wye
69 | LV_2888-5_0_3_load_82 | 91 | 0.00080681 | 0.00020221 | 0 | 0 |  | 1 | TRUE | wye
70 | LV_2888-5_0_3_load_72 | 92 | 0.0019657 | 0.00049266 | 0 | 0 |  | 1 | TRUE | wye
71 | LV_2888-5_0_3_load_73 | 93 | 0.0036961 | 0.00092633 | 0 | 0 |  | 1 | TRUE | wye
72 | LV_2888-5_0_3_load_74 | 94 | 0.0039063 | 0.00097901 | 0 | 0 |  | 1 | TRUE | wye
73 | LV_2888-5_0_3_load_90 | 95 | 0.00714 | 0.0017894 | 0 | 0 |  | 1 | TRUE | wye
74 | LV_2888-5_0_3_load_80 | 96 | 0.004725 | 0.0011842 | 0 | 0 |  | 1 | TRUE | wye
75 | LV_2888-5_0_3_load_96 | 97 | 0.003288 | 0.00082405 | 0 | 0 |  | 1 | TRUE | wye

## ext_grid
| name | bus | vm_pu | va_degree | slack_weight | in_service
0 |  | 23 | 1 | 0 | 1 | TRUE

## line
| name | std_type | from_bus | to_bus | length_km | r_ohm_per_km | x_ohm_per_km | c_nf_per_km | g_us_per_km | max_i_ka | df | parallel | type | in_service
0 | LV_2888-5_0_3_line_0 | NAYY 4x150 SE | 0 | 1 | 0.011377 | 0.208 | 0.08 | 261 | 0 | 0.27 | 1 | 1 | cs | TRUE
1 | LV_2888-5_0_3_line_1 | NAYY 4x150 SE | 0 | 2 | 0.022694 | 0.208 | 0.08 | 261 | 0 | 0.27 | 1 | 1 | cs | TRUE
2 | LV_2888-5_0_3_line_2 | NAYY 4x150 SE | 1 | 3 | 0.022045 | 0.208 | 0.08 | 261 | 0 | 0.27 | 1 | 1 | cs | TRUE
3 | LV_2888-5_0_3_line_3 | NAYY 4x150 SE | 2 | 4 | 0.10901 | 0.208 | 0.08 | 261 | 0 | 0.27 | 1 | 1 | cs | TRUE
4 | LV_2888-5_0_3_line_4 | NAYY 4x150 SE | 3 | 5 | 0.043255 | 0.208 | 0.08 | 261 | 0 | 0.27 | 1 | 1 | cs | TRUE
5 | LV_2888-5_0_3_line_5 | NAYY 4x150 SE | 5 | 6 | 0.021939 | 0.208 | 0.08 | 261 | 0 | 0.27 | 1 | 1 | cs | TRUE
6 | LV_2888-5_0_3_line_6 | NAYY 4x150 SE | 6 | 70 | 0.014604 | 0.208 | 0.08 | 261 | 0 | 0.27 | 1 | 1 | cs | TRUE
7 | LV_2888-5_0_3_line_7 | NAYY 4x150 SE | 7 | 8 | 0.034064 | 0.208 | 0.08 | 261 | 0 | 0.27 | 1 | 1 | cs | TRUE
8 | LV_2888-5_0_3_line_8 | NAYY 4x150 SE | 8 | 9 | 0.21146 | 0.208 | 0.08 | 261 | 0 | 0.27 | 1 | 1 | cs | TRUE
9 | LV_2888-5_0_3_line_9 | NAYY 4x150 SE | 9 | 10 | 0.033408 | 0.208 | 0.08 | 261 | 0 | 0.27 | 1 | 1 | cs | TRUE
10 | LV_2888-5_0_3_line_10 | NAYY 4x150 SE | 10 | 51 | 0.013664 | 0.208 | 0.08 | 261 | 0 | 0.27 | 1 | 1 | cs | TRUE
11 | LV_2888-5_0_3_line_11 | NAYY 4x150 SE | 11 | 12 | 0.030538 | 0.208 | 0.08 | 261 | 0 | 0.27 | 1 | 1 | cs | TRUE
12 | LV_2888-5_0_3_line_12 | NAYY 4x150 SE | 11 | 13 | 0.029045 | 0.208 | 0.08 | 261 | 0 | 0.27 | 1 | 1 | cs | TRUE
13 | LV_2888-5_0_3_line_13 | NAYY 4x150 SE | 12 | 14 | 0.010957 | 0.208 | 0.08 | 261 | 0 | 0.27 | 1 | 1 | cs | TRUE
14 | LV_2888-5_0_3_line_14 | NAYY 4x150 SE | 13 | 15 | 0.00709 | 0.208 | 0.08 | 261 | 0 | 0.27 | 1 | 1 | cs | TRUE
15 | LV_2888-5_0_3_line_15 | NAYY 4x150 SE | 14 | 16 | 0.010269 | 0.208 | 0.08 | 261 | 0 | 0.27 | 1 | 1 | cs | TRUE
16 | LV_2888-5_0_3_line_16 | NAYY 4x150 SE | 15 | 17 | 0.021459 | 0.208 | 0.08 | 261 | 0 | 0.27 | 1 | 1 | cs | TRUE
17 | LV_2888-5_0_3_line_17 | NAYY 4x150 SE | 15 | 18 | 0.026289 | 0.208 | 0.08 | 261 | 0 | 0.27 | 1 | 1 | cs | TRUE
18 | LV_2888-5_0_3_line_18 | NAYY 4x150 SE | 16 | 19 | 0.039526 | 0.208 | 0.08 | 261 | 0 | 0.27 | 1 | 2 | cs | TRUE
19 | LV_2888-5_0_3_line_19 | NAYY 4x150 SE | 16 | 20 | 0.026333 | 0.208 | 0.08 | 261 | 0 | 0.27 | 1 | 1 | cs | TRUE
20 | LV_2888-5_0_3_line_20 | NAYY 4x150 SE | 17 | 21 | 0.011994 | 0.208 | 0.08 | 261 | 0 | 0.27 | 1 | 1 | cs | TRUE
21 | LV_2888-5_0_3_line_21 | NAYY 4x150 SE | 18 | 22 | 0.0099036 | 0.208 | 0.08 | 261 | 0 | 0.27 | 1 | 1 | cs | TRUE
22 | LV_2888-5_0_3_line_22 | NAYY 4x150 SE | 19 | 63 | 0.030224 | 0.208 | 0.08 | 261 | 0 | 0.27 | 1 | 2 | cs | TRUE
23 | LV_2888-5_0_3_line_23 | NAYY 4x150 SE | 20 | 62 | 0.0024444 | 0.208 | 0.08 | 261 | 0 | 0.27 | 1 | 1 | cs | TRUE
24 | LV_2888-5_0_3_line_24 | NAYY 4x150 SE | 21 | 29 | 0.0092408 | 0.208 | 0.08 | 261 | 0 | 0.27 | 1 | 1 | cs | TRUE
25 | LV_2888-5_0_3_line_25 | NAYY 4x150 SE | 22 | 69 | 0.012624 | 0.208 | 0.08 | 261 | 0 | 0.27 | 1 | 1 | cs | TRUE
26 | LV_2888-5_0_3_line_26 | NAYY 4x150 SE | 23 | 24 | 0.024484 | 0.208 | 0.08 | 261 | 0 | 0.27 | 1 | 2 | cs | TRUE
27 | LV_2888-5_0_3_line_27 | NAYY 4x150 SE | 23 | 25 | 0.040628 | 0.208 | 0.08 | 261 | 0 | 0.27 | 1 | 1 | cs | TRUE
28 | LV_2888-5_0_3_line_28 | NAYY 4x150 SE | 24 | 26 | 0.0078923 | 0.208 | 0.08 | 261 | 0 | 0.27 | 1 | 2 | cs | TRUE
29 | LV_2888-5_0_3_line_29 | NAYY 4x150 SE | 25 | 27 | 0.034256 | 0.208 | 0.08 | 261 | 0 | 0.27 | 1 | 1 | cs | TRUE
30 | LV_2888-5_0_3_line_30 | NAYY 4x150 SE | 25 | 28 | 0.076671 | 0.208 | 0.08 | 261 | 0 | 0.27 | 1 | 1 | cs | TRUE
31 | LV_2888-5_0_3_line_31 | NAYY 4x150 SE | 26 | 30 | 0.021661 | 0.208 | 0.08 | 261 | 0 | 0.27 | 1 | 2 | cs | TRUE
32 | LV_2888-5_0_3_line_32 | NAYY 4x150 SE | 27 | 31 | 0.035562 | 0.208 | 0.08 | 261 | 0 | 0.27 | 1 | 1 | cs | TRUE
33 | LV_2888-5_0_3_line_33 | NAYY 4x150 SE | 27 | 32 | 0.03043 | 0.208 | 0.08 | 261 | 0 | 0.27 | 1 | 1 | cs | TRUE
34 | LV_2888-5_0_3_line_34 | NAYY 4x150 SE | 28 | 33 | 0.028846 | 0.208 | 0.08 | 261 | 0 | 0.27 | 1 | 1 | cs | TRUE
35 | LV_2888-5_0_3_line_35 | NAYY 4x150 SE | 29 | 34 | 0.016278 | 0.208 | 0.08 | 261 | 0 | 0.27 | 1 | 1 | cs | TRUE
36 | LV_2888-5_0_3_line_36 | NAYY 4x150 SE | 30 | 35 | 0.048804 | 0.208 | 0.08 | 261 | 0 | 0.27 | 1 | 2 | cs | TRUE
37 | LV_2888-5_0_3_line_37 | NAYY 4x150 SE | 30 | 36 | 0.065983 | 0.208 | 0.08 | 261 | 0 | 0.27 | 1 | 1 | cs | TRUE
38 | LV_2888-5_0_3_line_38 | NAYY 4x150 SE | 33 | 37 | 0.0085629 | 0.208 | 0.08 | 261 | 0 | 0.27 | 1 | 1 | cs | TRUE
39 | LV_2888-5_0_3_line_39 | NAYY 4x150 SE | 34 | 53 | 0.014915 | 0.208 | 0.08 | 261 | 0 | 0.27 | 1 | 1 | cs | TRUE
40 | LV_2888-5_0_3_line_40 | NAYY 4x150 SE | 35 | 73 | 0.01799 | 0.208 | 0.08 | 261 | 0 | 0.27 | 1 | 1 | cs | TRUE
41 | LV_2888-5_0_3_line_41 | NAYY 4x150 SE | 35 | 74 | 0.014989 | 0.208 | 0.08 | 261 | 0 | 0.27 | 1 | 1 | cs | TRUE
42 | LV_2888-5_0_3_line_42 | NAYY 4x150 SE | 35 | 75 | 0.021244 | 0.208 | 0.08 | 261 | 0 | 0.27 | 1 | 2 | cs | TRUE
43 | LV_2888-5_0_3_line_43 | NAYY 4x150 SE | 36 | 44 | 0.027015 | 0.208 | 0.08 | 261 | 0 | 0.27 | 1 | 1 | cs | TRUE
44 | LV_2888-5_0_3_line_44 | NAYY 4x150 SE | 36 | 57 | 0.010532 | 0.208 | 0.08 | 261 | 0 | 0.27 | 1 | 1 | cs | TRUE
45 | LV_2888-5_0_3_line_45 | NAYY 4x150 SE | 37 | 82 | 0.010012 | 0.208 | 0.08 | 261 | 0 | 0.27 | 1 | 1 | cs | TRUE
46 | LV_2888-5_0_3_line_46 | NAYY 4x150 SE | 38 | 39 | 0.0088184 | 0.208 | 0.08 | 261 | 0 | 0.27 | 1 | 1 | cs | TRUE
47 | LV_2888-5_0_3_line_47 | NAYY 4x150 SE | 38 | 40 | 0.0017679 | 0.208 | 0.08 | 261 | 0 | 0.27 | 1 | 1 | cs | TRUE
48 | LV_2888-5_0_3_line_48 | NAYY 4x150 SE | 39 | 41 | 0.0099628 | 0.208 | 0.08 | 261 | 0 | 0.27 | 1 | 1 | cs | TRUE
49 | LV_2888-5_0_3_line_49 | NAYY 4x150 SE | 40 | 42 | 0.017976 | 0.208 | 0.08 | 261 | 0 | 0.27 | 1 | 1 | cs | TRUE
50 | LV_2888-5_0_3_line_50 | NAYY 4x150 SE | 41 | 43 | 0.009867 | 0.208 | 0.08 | 261 | 0 | 0.27 | 1 | 1 | cs | TRUE
51 | LV_2888-5_0_3_line_51 | NAYY 4x150 SE | 42 | 44 | 0.010554 | 0.208 | 0.08 | 261 | 0 | 0.27 | 1 | 1 | cs | TRUE
52 | LV_2888-5_0_3_line_52 | NAYY 4x150 SE | 43 | 50 | 0.0058412 | 0.208 | 0.08 | 261 | 0 | 0.27 | 1 | 1 | cs | TRUE
53 | LV_2888-5_0_3_line_53 | NAYY 4x150 SE | 45 | 46 | 0.040333 | 0.208 | 0.08 | 261 | 0 | 0.27 | 1 | 1 | cs | TRUE
54 | LV_2888-5_0_3_line_54 | NAYY 4x150 SE | 46 | 64 | 0.01842 | 0.208 | 0.08 | 261 | 0 | 0.27 | 1 | 1 | cs | TRUE
55 | LV_2888-5_0_3_line_55 | NAYY 4x150 SE | 47 | 48 | 0.0054247 | 0.208 | 0.08 | 261 | 0 | 0.27 | 1 | 1 | cs | TRUE
56 | LV_2888-5_0_3_line_56 | NAYY 4x150 SE | 47 | 49 | 0.022832 | 0.208 | 0.08 | 261 | 0 | 0.27 | 1 | 1 | cs | TRUE
57 | LV_2888-5_0_3_line_57 | NAYY 4x150 SE | 49 | 51 | 0.025514 | 0.208 | 0.08 | 261 | 0 | 0.27 | 1 | 1 | cs | TRUE
58 | LV_2888-5_0_3_line_58 | NAYY 4x150 SE | 50 | 68 | 0.0033625 | 0.208 | 0.08 | 261 | 0 | 0.27 | 1 | 1 | cs | TRUE
59 | LV_2888-5_0_3_line_59 | NAYY 4x150 SE | 51 | 52 | 0.092027 | 0.208 | 0.08 | 261 | 0 | 0.27 | 1 | 1 | cs | TRUE
60 | LV_2888-5_0_3_line_60 | NAYY 4x150 SE | 52 | 67 | 0.050764 | 0.208 | 0.08 | 261 | 0 | 0.27 | 1 | 1 | cs | TRUE
61 | LV_2888-5_0_3_line_61 | NAYY 4x150 SE | 52 | 65 | 0.034164 | 0.208 | 0.08 | 261 | 0 | 0.27 | 1 | 1 | cs | TRUE
62 | LV_2888-5_0_3_line_62 | NAYY 4x150 SE | 53 | 54 | 0.0098391 | 0.208 | 0.08 | 261 | 0 | 0.27 | 1 | 1 | cs | TRUE
63 | LV_2888-5_0_3_line_63 | NAYY 4x150 SE | 54 | 55 | 0.029364 | 0.208 | 0.08 | 261 | 0 | 0.27 | 1 | 1 | cs | TRUE
64 | LV_2888-5_0_3_line_64 | NAYY 4x150 SE | 55 | 84 | 0.001746 | 0.208 | 0.08 | 261 | 0 | 0.27 | 1 | 1 | cs | TRUE
65 | LV_2888-5_0_3_line_65 | NAYY 4x150 SE | 55 | 93 | 0.018933 | 0.208 | 0.08 | 261 | 0 | 0.27 | 1 | 1 | cs | TRUE
66 | LV_2888-5_0_3_line_66 | NAYY 4x150 SE | 56 | 57 | 0.0028451 | 0.208 | 0.08 | 261 | 0 | 0.27 | 1 | 1 | cs | TRUE
67 | LV_2888-5_0_3_line_67 | NAYY 4x150 SE | 56 | 58 | 0.0080906 | 0.208 | 0.08 | 261 | 0 | 0.27 | 1 | 1 | cs | TRUE
68 | LV_2888-5_0_3_line_68 | NAYY 4x150 SE | 58 | 59 | 0.0016746 | 0.208 | 0.08 | 261 | 0 | 0.27 | 1 | 1 | cs | TRUE
69 | LV_2888-5_0_3_line_69 | NAYY 4x150 SE | 59 | 60 | 0.0072152 | 0.208 | 0.08 | 261 | 0 | 0.27 | 1 | 1 | cs | TRUE
70 | LV_2888-5_0_3_line_70 | NAYY 4x150 SE | 60 | 61 | 0.0027692 | 0.208 | 0.08 | 261 | 0 | 0.27 | 1 | 1 | cs | TRUE
71 | LV_2888-5_0_3_line_71 | NAYY 4x150 SE | 61 | 88 | 0.0092605 | 0.208 | 0.08 | 261 | 0 | 0.27 | 1 | 1 | cs | TRUE
72 | LV_2888-5_0_3_line_72 | NAYY 4x150 SE | 63 | 76 | 0.0062385 | 0.208 | 0.08 | 261 | 0 | 0.27 | 1 | 2 | cs | TRUE
73 | LV_2888-5_0_3_line_73 | NAYY 4x150 SE | 64 | 65 | 0.1031 | 0.208 | 0.08 | 261 | 0 | 0.27 | 1 | 1 | cs | TRUE
74 | LV_2888-5_0_3_line_74 | NAYY 4x150 SE | 66 | 67 | 0.11095 | 0.208 | 0.08 | 261 | 0 | 0.27 | 1 | 1 | cs | TRUE
75 | LV_2888-5_0_3_line_75 | NAYY 4x150 SE | 66 | 68 | 0.0023634 | 0.208 | 0.08 | 261 | 0 | 0.27 | 1 | 1 | cs | TRUE
76 | LV_2888-5_0_3_line_76 | NAYY 4x150 SE | 69 | 85 | 0.018878 | 0.208 | 0.08 | 261 | 0 | 0.27 | 1 | 1 | cs | TRUE
77 | LV_2888-5_0_3_line_77 | NAYY 4x150 SE | 70 | 71 | 0.049683 | 0.208 | 0.08 | 261 | 0 | 0.27 | 1 | 1 | cs | TRUE
78 | LV_2888-5_0_3_line_78 | NAYY 4x150 SE | 70 | 72 | 0.018015 | 0.208 | 0.08 | 261 | 0 | 0.27 | 1 | 1 | cs | TRUE
79 | LV_2888-5_0_3_line_79 | NAYY 4x150 SE | 72 | 74 | 0.017014 | 0.208 | 0.08 | 261 | 0 | 0.27 | 1 | 1 | cs | TRUE
80 | LV_2888-5_0_3_line_80 | NAYY 4x150 SE | 73 | 78 | 2.9382e-05 | 0.208 | 0.08 | 261 | 0 | 0.27 | 1 | 1 | cs | TRUE
81 | LV_2888-5_0_3_line_81 | NAYY 4x150 SE | 75 | 76 | 0.018649 | 0.208 | 0.08 | 261 | 0 | 0.27 | 1 | 2 | cs | TRUE
82 | LV_2888-5_0_3_line_82 | NAYY 4x150 SE | 76 | 77 | 0.034603 | 0.208 | 0.08 | 261 | 0 | 0.27 | 1 | 1 | cs | TRUE
83 | LV_2888-5_0_3_line_83 | NAYY 4x150 SE | 77 | 79 | 0.014123 | 0.208 | 0.08 | 261 | 0 | 0.27 | 1 | 1 | cs | TRUE
84 | LV_2888-5_0_3_line_84 | NAYY 4x150 SE | 78 | 80 | 0.015811 | 0.208 | 0.08 | 261 | 0 | 0.27 | 1 | 1 | cs | TRUE
85 | LV_2888-5_0_3_line_85 | NAYY 4x150 SE | 79 | 81 | 0.0051537 | 0.208 | 0.08 | 261 | 0 | 0.27 | 1 | 1 | cs | TRUE
86 | LV_2888-5_0_3_line_86 | NAYY 4x150 SE | 80 | 96 | 0.014239 | 0.208 | 0.08 | 261 | 0 | 0.27 | 1 | 1 | cs | TRUE
87 | LV_2888-5_0_3_line_87 | NAYY 4x150 SE | 81 | 97 | 0.012129 | 0.208 | 0.08 | 261 | 0 | 0.27 | 1 | 1 | cs | TRUE
88 | LV_2888-5_0_3_line_88 | NAYY 4x150 SE | 83 | 84 | 0.023741 | 0.208 | 0.08 | 261 | 0 | 0.27 | 1 | 1 | cs | TRUE
89 | LV_2888-5_0_3_line_89 | NAYY 4x150 SE | 84 | 95 | 0.027312 | 0.208 | 0.08 | 261 | 0 | 0.27 | 1 | 1 | cs | TRUE
90 | LV_2888-5_0_3_line_90 | NAYY 4x150 SE | 85 | 86 | 0.01171 | 0.208 | 0.08 | 261 | 0 | 0.27 | 1 | 1 | cs | TRUE
91 | LV_2888-5_0_3_line_91 | NAYY 4x150 SE | 86 | 87 | 0.014246 | 0.208 | 0.08 | 261 | 0 | 0.27 | 1 | 1 | cs | TRUE
92 | LV_2888-5_0_3_line_92 | NAYY 4x150 SE | 88 | 89 | 0.017245 | 0.208 | 0.08 | 261 | 0 | 0.27 | 1 | 1 | cs | TRUE
93 | LV_2888-5_0_3_line_93 | NAYY 4x150 SE | 89 | 90 | 0.0026642 | 0.208 | 0.08 | 261 | 0 | 0.27 | 1 | 1 | cs | TRUE
94 | LV_2888-5_0_3_line_94 | NAYY 4x150 SE | 90 | 91 | 0.0091572 | 0.208 | 0.08 | 261 | 0 | 0.27 | 1 | 1 | cs | TRUE
95 | LV_2888-5_0_3_line_95 | NAYY 4x150 SE | 92 | 93 | 0.0006141 | 0.208 | 0.08 | 261 | 0 | 0.27 | 1 | 1 | cs | TRUE
96 | LV_2888-5_0_3_line_96 | NAYY 4x150 SE | 92 | 94 | 0.0083897 | 0.208 | 0.08 | 261 | 0 | 0.27 | 1 | 1 | cs | TRUE

## trafo
| name | std_type | hv_bus | lv_bus | sn_mva | vn_hv_kv | vn_lv_kv | vk_percent | vkr_percent | pfe_kw | i0_percent | shift_degree | tap_side | tap_neutral | tap_min | tap_max | tap_step_percent | tap_step_degree | tap_pos | tap_phase_shifter | parallel | df | in_service
0 | LV_2888-5_0_3_trafo_11 | 0.25 MVA 20/0.4 kV | 98 | 23 | 0.25 | 20 | 0.4 | 6 | 1.44 | 0.8 | 0.32 | 150 | hv | 0 | -2 | 2 | 2.5 | 0 | 0 | FALSE | 1 | 1 | TRUE

## line_geodata
| x0 | y0 | x1 | y1 | x2 | y2 | x3 | y3 | x4 | y4 | x5 | y5 | x6 | y6 | x7 | y7
0 | 2624516.0087 | 1244714.787 | 2624517.0172 | 1244713.0335 | 2624521.4156 | 1244704.7775
1 | 2624503.6713 | 1244733.8029 | 2624510.9441 | 1244723.593 | 2624516.0087 | 1244714.787
2 | 2624530.9361 | 1244684.9222 | 2624527.2361 | 1244693.8523 | 2624521.4156 | 1244704.7775
3 | 2624503.6713 | 1244733.8029 | 2624428.338 | 1244812.597
4 | 2624546.6763 | 1244644.6344 | 2624537.4978 | 1244667.9781 | 2624532.5936 | 1244680.9217 | 2624530.9361 | 1244684.9222
5 | 2624546.6763 | 1244644.6344 | 2624559.8362 | 1244650.6593 | 2624566.4819 | 1244654.0601
6 | 2624579.607 | 1244660.4472 | 2624575.7603 | 1244658.8081 | 2624566.4819 | 1244654.0601
7 | 2624284.0697 | 1244625.6216 | 2624250.9881 | 1244617.5006
8 | 2624367.8806 | 1244431.4837 | 2624284.0697 | 1244625.6216
9 | 2624398.5896 | 1244418.5359 | 2624384.5133 | 1244425.7271 | 2624367.8806 | 1244431.4837
10 | 2624397.0003 | 1244408.1116 | 2624393.4279 | 1244411.3879 | 2624398.5896 | 1244418.5359
11 | 2624694.4964 | 1244582.7109 | 2624708.2828 | 1244609.9603
12 | 2624681.7717 | 1244556.6053 | 2624688.0006 | 1244569.8718 | 2624694.4964 | 1244582.7109
13 | 2624713.2291 | 1244619.7369 | 2624708.2828 | 1244609.9603
14 | 2624678.7584 | 1244550.1875 | 2624681.7717 | 1244556.6053
15 | 2624717.8652 | 1244628.9003 | 2624713.2291 | 1244619.7369
16 | 2624678.7584 | 1244550.1875 | 2624673.5925 | 1244538.7031 | 2624669.3599 | 1244530.9119
17 | 2624678.7584 | 1244550.1875 | 2624704.9617 | 1244552.3131
18 | 2624717.8652 | 1244628.9003 | 2624697.0635 | 1244634.473 | 2624679.4182 | 1244637.9834
19 | 2624717.8652 | 1244628.9003 | 2624730.2202 | 1244652.155
20 | 2624663.6343 | 1244520.3723 | 2624669.3599 | 1244530.9119
21 | 2624704.9617 | 1244552.3131 | 2624710.9734 | 1244552.8007 | 2624714.8425 | 1244552.9558
22 | 2624679.4182 | 1244637.9834 | 2624678.287 | 1244638.2085 | 2624666.9433 | 1244638.7951 | 2624653.2785 | 1244637.9157 | 2624649.3446 | 1244637.0934
23 | 2624730.2202 | 1244652.155 | 2624731.3671 | 1244654.3136
24 | 2624663.6343 | 1244520.3723 | 2624670.521 | 1244514.2106
25 | 2624727.4561 | 1244553.4612 | 2624714.8425 | 1244552.9558
26 | 2624601.9038 | 1244561.9765 | 2624608.0783 | 1244554.3416 | 2624615.3984 | 1244545.6219 | 2624616.8994 | 1244542.7054
27 | 2624632.4533 | 1244505.2334 | 2624631.206 | 1244508.9973 | 2624624.0392 | 1244528.1354 | 2624619.3898 | 1244537.8668 | 2624616.8994 | 1244542.7054
28 | 2624601.9038 | 1244561.9765 | 2624596.9307 | 1244568.1048
29 | 2624632.4533 | 1244505.2334 | 2624625.1455 | 1244501.8565 | 2624624.2352 | 1244500.8966 | 2624623.6377 | 1244499.2263 | 2624623.6433 | 1244497.8699 | 2624627.6549 | 1244483.4329 | 2624627.5619 | 1244480.3528 | 2624627.2221 | 1244476.6601
30 | 2624632.4533 | 1244505.2334 | 2624645.8977 | 1244464.5853 | 2624652.3762 | 1244442.02 | 2624655.6527 | 1244432.1705
31 | 2624583.2818 | 1244584.9252 | 2624585.9247 | 1244581.6674 | 2624596.9307 | 1244568.1048
32 | 2624627.2221 | 1244476.6601 | 2624631.7015 | 1244460.5684 | 2624631.7076 | 1244459.1008 | 2624631.0573 | 1244457.3859 | 2624620.6175 | 1244445.8242
33 | 2624627.2221 | 1244476.6601 | 2624605.8302 | 1244454.9577
34 | 2624669.9703 | 1244407.3879 | 2624665.9739 | 1244411.8238 | 2624661.1281 | 1244419.6865 | 2624656.1177 | 1244430.7728 | 2624655.6527 | 1244432.1705
35 | 2624670.521 | 1244514.2106 | 2624682.6518 | 1244503.357
36 | 2624583.2818 | 1244584.9252 | 2624577.8287 | 1244591.6959 | 2624597.9165 | 1244610.7134 | 2624607.3503 | 1244618.8354
37 | 2624537.7666 | 1244540.7089 | 2624558.969 | 1244573.473 | 2624564.832 | 1244577.2218 | 2624577.1109 | 1244582.5649 | 2624583.2818 | 1244584.9252
38 | 2624669.9703 | 1244407.3879 | 2624672.73 | 1244404.3248 | 2624675.9993 | 1244401.3205
39 | 2624693.7675 | 1244493.4115 | 2624682.6518 | 1244503.357
40 | 2624607.3503 | 1244618.8354 | 2624618.8787 | 1244605.0248
41 | 2624607.3503 | 1244618.8354 | 2624598.9801 | 1244631.2697
42 | 2624607.3503 | 1244618.8354 | 2624621.5267 | 1244627.5441 | 2624625.7669 | 1244629.3441
43 | 2624537.7666 | 1244540.7089 | 2624523.087 | 1244518.0308
44 | 2624537.7666 | 1244540.7089 | 2624545.8722 | 1244533.9841
45 | 2624683.6958 | 1244394.943 | 2624680.1254 | 1244397.5289 | 2624675.9993 | 1244401.3205
46 | 2624532.7348 | 1244496.7945 | 2624539.6054 | 1244491.2664
47 | 2624532.7348 | 1244496.7945 | 2624531.3573 | 1244497.9027
48 | 2624539.6054 | 1244491.2664 | 2624547.3676 | 1244485.021
49 | 2624517.3522 | 1244509.1712 | 2624531.3573 | 1244497.9027
50 | 2624555.0552 | 1244478.8356 | 2624547.3676 | 1244485.021
51 | 2624517.3522 | 1244509.1712 | 2624523.087 | 1244518.0308
52 | 2624559.6062 | 1244475.1739 | 2624555.0552 | 1244478.8356
53 | 2624367.0007 | 1244240.904 | 2624330.9356 | 1244258.9607
54 | 2624384.7115 | 1244235.6621 | 2624367.0007 | 1244240.904
55 | 2624425.2781 | 1244370.6371 | 2624422.0148 | 1244374.9705
56 | 2624404.6789 | 1244388.9313 | 2624415.7963 | 1244383.2284 | 2624422.0148 | 1244374.9705
57 | 2624397.0003 | 1244408.1116 | 2624394.5257 | 1244399.8295 | 2624394.3698 | 1244395.4594 | 2624395.2836 | 1244393.7509 | 2624404.6789 | 1244388.9313
58 | 2624559.6062 | 1244475.1739 | 2624562.226 | 1244473.066
59 | 2624397.0003 | 1244408.1116 | 2624400.0132 | 1244406.7564 | 2624417.485 | 1244398.8675 | 2624428.8513 | 1244392.8993 | 2624432.9972 | 1244389.8032 | 2624442.2891 | 1244379.2903 | 2624450.8502 | 1244368.274 | 2624462.9709 | 1244347.9108
60 | 2624462.9709 | 1244347.9108 | 2624503.2809 | 1244378.7668
61 | 2624462.9709 | 1244347.9108 | 2624451.7776 | 1244337.5471 | 2624440.5437 | 1244322.3359
62 | 2624701.1 | 1244486.8509 | 2624693.7675 | 1244493.4115
63 | 2624723.1764 | 1244467.4191 | 2624717.3971 | 1244472.6095 | 2624701.1 | 1244486.8509
64 | 2624724.4733 | 1244466.246 | 2624723.1764 | 1244467.4191
65 | 2624723.1764 | 1244467.4191 | 2624735.1388 | 1244482.0941
66 | 2624545.8722 | 1244533.9841 | 2624548.0618 | 1244532.1675
67 | 2624554.2885 | 1244527.0015 | 2624548.0618 | 1244532.1675
68 | 2624555.5773 | 1244525.9322 | 2624554.2885 | 1244527.0015
69 | 2624555.5773 | 1244525.9322 | 2624561.1302 | 1244521.3253
70 | 2624563.2614 | 1244519.5571 | 2624561.1302 | 1244521.3253
71 | 2624563.2614 | 1244519.5571 | 2624570.3884 | 1244513.6441
72 | 2624643.238 | 1244635.8171 | 2624649.3446 | 1244637.0934
73 | 2624440.5437 | 1244322.3359 | 2624384.7115 | 1244235.6621
74 | 2624564.0674 | 1244471.5845 | 2624503.2809 | 1244378.7668
75 | 2624564.0674 | 1244471.5845 | 2624562.226 | 1244473.066
76 | 2624746.3278 | 1244553.463 | 2624733.2672 | 1244553.694 | 2624727.4561 | 1244553.4612
77 | 2624579.607 | 1244660.4472 | 2624611.4705 | 1244674.8216 | 2624624.7661 | 1244681.1565
78 | 2624579.607 | 1244660.4472 | 2624581.6461 | 1244657.0201 | 2624589.4792 | 1244645.3837
79 | 2624589.4792 | 1244645.3837 | 2624598.9801 | 1244631.2697
80 | 2624618.8787 | 1244605.0248 | 2624618.8976 | 1244605.0022
81 | 2624643.238 | 1244635.8171 | 2624633.64 | 1244632.6865 | 2624625.7669 | 1244629.3441
82 | 2624643.238 | 1244635.8171 | 2624645.0448 | 1244650.156 | 2624649.7711 | 1244663.7843 | 2624651.9841 | 1244665.7948 | 2624654.6564 | 1244666.384 | 2624654.6564 | 1244666.384
83 | 2624667.9934 | 1244661.8295 | 2624657.3788 | 1244665.8394 | 2624654.6564 | 1244666.384
84 | 2624629.0298 | 1244592.8641 | 2624629.0298 | 1244592.8641 | 2624618.8976 | 1244605.0022
85 | 2624667.9934 | 1244661.8295 | 2624672.8145 | 1244660.0081
86 | 2624642.3266 | 1244587.7715 | 2624629.0298 | 1244592.8641
87 | 2624684.1606 | 1244655.7219 | 2624672.8145 | 1244660.0081
88 | 2624724.4733 | 1244466.246 | 2624742.1262 | 1244450.3716
89 | 2624724.4733 | 1244466.246 | 2624706.5532 | 1244445.5916
90 | 2624746.3278 | 1244553.463 | 2624756.1633 | 1244553.2891 | 2624758.0357 | 1244553.3317
91 | 2624772.2785 | 1244553.6564 | 2624758.0357 | 1244553.3317
92 | 2624583.6606 | 1244502.6329 | 2624570.3884 | 1244513.6441
93 | 2624585.7109 | 1244500.9318 | 2624583.6606 | 1244502.6329
94 | 2624592.7585 | 1244495.0848 | 2624585.7109 | 1244500.9318
95 | 2624735.5268 | 1244482.5701 | 2624735.1388 | 1244482.0941
96 | 2624740.8277 | 1244489.0731 | 2624735.5268 | 1244482.5701

## bus_geodata
| x | y | coords
0 | 2624516.0087 | 1244714.787
1 | 2624521.4156 | 1244704.7775
2 | 2624503.6713 | 1244733.8029
3 | 2624530.9361 | 1244684.9222
4 | 2624428.338 | 1244812.597
5 | 2624546.6763 | 1244644.6344
6 | 2624566.4819 | 1244654.0601
7 | 2624250.9881 | 1244617.5006
8 | 2624284.0697 | 1244625.6216
9 | 2624367.8806 | 1244431.4837
10 | 2624398.5896 | 1244418.5359
11 | 2624694.4964 | 1244582.7109
12 | 2624708.2828 | 1244609.9603
13 | 2624681.7717 | 1244556.6053
14 | 2624713.2291 | 1244619.7369
15 | 2624678.7584 | 1244550.1875
16 | 2624717.8652 | 1244628.9003
17 | 2624669.3599 | 1244530.9119
18 | 2624704.9617 | 1244552.3131
19 | 2624679.4182 | 1244637.9834
20 | 2624730.2202 | 1244652.155
21 | 2624663.6343 | 1244520.3723
22 | 2624714.8425 | 1244552.9558
23 | 2624616.8994 | 1244542.7054
24 | 2624601.9038 | 1244561.9765
25 | 2624632.4533 | 1244505.2334
26 | 2624596.9307 | 1244568.1048
27 | 2624627.2221 | 1244476.6601
28 | 2624655.6527 | 1244432.1705
29 | 2624670.521 | 1244514.2106
30 | 2624583.2818 | 1244584.9252
31 | 2624620.6175 | 1244445.8242
32 | 2624605.8302 | 1244454.9577
33 | 2624669.9703 | 1244407.3879
34 | 2624682.6518 | 1244503.357
35 | 2624607.3503 | 1244618.8354
36 | 2624537.7666 | 1244540.7089
37 | 2624675.9993 | 1244401.3205
38 | 2624532.7348 | 1244496.7945
39 | 2624539.6054 | 1244491.2664
40 | 2624531.3573 | 1244497.9027
41 | 2624547.3676 | 1244485.021
42 | 2624517.3522 | 1244509.1712
43 | 2624555.0552 | 1244478.8356
44 | 2624523.087 | 1244518.0308
45 | 2624330.9356 | 1244258.9607
46 | 2624367.0007 | 1244240.904
47 | 2624422.0148 | 1244374.9705
48 | 2624425.2781 | 1244370.6371
49 | 2624404.6789 | 1244388.9313
50 | 2624559.6062 | 1244475.1739
51 | 2624397.0003 | 1244408.1116
52 | 2624462.9709 | 1244347.9108
53 | 2624693.7675 | 1244493.4115
54 | 2624701.1 | 1244486.8509
55 | 2624723.1764 | 1244467.4191
56 | 2624548.0618 | 1244532.1675
57 | 2624545.8722 | 1244533.9841
58 | 2624554.2885 | 1244527.0015
59 | 2624555.5773 | 1244525.9322
60 | 2624561.1302 | 1244521.3253
61 | 2624563.2614 | 1244519.5571
62 | 2624731.3671 | 1244654.3136
63 | 2624649.3446 | 1244637.0934
64 | 2624384.7115 | 1244235.6621
65 | 2624440.5437 | 1244322.3359
66 | 2624564.0674 | 1244471.5845
67 | 2624503.2809 | 1244378.7668
68 | 2624562.226 | 1244473.066
69 | 2624727.4561 | 1244553.4612
70 | 2624579.607 | 1244660.4472
71 | 2624624.7661 | 1244681.1565
72 | 2624589.4792 | 1244645.3837
73 | 2624618.8787 | 1244605.0248
74 | 2624598.9801 | 1244631.2697
75 | 2624625.7669 | 1244629.3441
76 | 2624643.238 | 1244635.8171
77 | 2624654.6564 | 1244666.384
78 | 2624618.8976 | 1244605.0022
79 | 2624667.9934 | 1244661.8295
80 | 2624629.0298 | 1244592.8641
81 | 2624672.8145 | 1244660.0081
82 | 2624683.6958 | 1244394.943
83 | 2624742.1262 | 1244450.3716
84 | 2624724.4733 | 1244466.246
85 | 2624746.3278 | 1244553.463
86 | 2624758.0357 | 1244553.3317
87 | 2624772.2785 | 1244553.6564
88 | 2624570.3884 | 1244513.6441
89 | 2624583.6606 | 1244502.6329
90 | 2624585.7109 | 1244500.9318
91 | 2624592.7585 | 1244495.0848
92 | 2624735.5268 | 1244482.5701
93 | 2624735.1388 | 1244482.0941
94 | 2624740.8277 | 1244489.0731
95 | 2624706.5532 | 1244445.5916
96 | 2624642.3266 | 1244587.7715
97 | 2624684.1606 | 1244655.7219
98 | 2624601.9038 | 1244561.9765

## line_std_types
| c_nf_per_km | r_ohm_per_km | x_ohm_per_km | max_i_ka | type | q_mm2 | alpha | voltage_rating
NAYY 4x50 SE | 210 | 0.642 | 0.083 | 0.142 | cs | 50 | 0.00403 | LV
NAYY 4x120 SE | 264 | 0.225 | 0.08 | 0.242 | cs | 120 | 0.00403 | LV
NAYY 4x150 SE | 261 | 0.208 | 0.08 | 0.27 | cs | 150 | 0.00403 | LV
NA2XS2Y 1x95 RM/25 12/20 kV | 216 | 0.313 | 0.132 | 0.252 | cs | 95 | 0.00403 | MV
NA2XS2Y 1x185 RM/25 12/20 kV | 273 | 0.161 | 0.117 | 0.362 | cs | 185 | 0.00403 | MV
NA2XS2Y 1x240 RM/25 12/20 kV | 304 | 0.122 | 0.112 | 0.421 | cs | 240 | 0.00403 | MV
NA2XS2Y 1x95 RM/25 6/10 kV | 315 | 0.313 | 0.123 | 0.249 | cs | 95 | 0.00403 | MV
NA2XS2Y 1x185 RM/25 6/10 kV | 406 | 0.161 | 0.11 | 0.358 | cs | 185 | 0.00403 | MV
NA2XS2Y 1x240 RM/25 6/10 kV | 456 | 0.122 | 0.105 | 0.416 | cs | 240 | 0.00403 | MV
NA2XS2Y 1x150 RM/25 12/20 kV | 250 | 0.206 | 0.116 | 0.319 | cs | 150 | 0.00403 | MV
NA2XS2Y 1x120 RM/25 12/20 kV | 230 | 0.253 | 0.119 | 0.283 | cs | 120 | 0.00403 | MV
NA2XS2Y 1x70 RM/25 12/20 kV | 190 | 0.443 | 0.132 | 0.22 | cs | 70 | 0.00403 | MV
NA2XS2Y 1x150 RM/25 6/10 kV | 360 | 0.206 | 0.11 | 0.315 | cs | 150 | 0.00403 | MV
NA2XS2Y 1x120 RM/25 6/10 kV | 340 | 0.253 | 0.113 | 0.28 | cs | 120 | 0.00403 | MV
NA2XS2Y 1x70 RM/25 6/10 kV | 280 | 0.443 | 0.123 | 0.217 | cs | 70 | 0.00403 | MV
N2XS(FL)2Y 1x120 RM/35 64/110 kV | 112 | 0.153 | 0.166 | 0.366 | cs | 120 | 0.00393 | HV
N2XS(FL)2Y 1x185 RM/35 64/110 kV | 125 | 0.099 | 0.156 | 0.457 | cs | 185 | 0.00393 | HV
N2XS(FL)2Y 1x240 RM/35 64/110 kV | 135 | 0.075 | 0.149 | 0.526 | cs | 240 | 0.00393 | HV
N2XS(FL)2Y 1x300 RM/35 64/110 kV | 144 | 0.06 | 0.144 | 0.588 | cs | 300 | 0.00393 | HV
15-AL1/3-ST1A 0.4 | 11 | 1.8769 | 0.35 | 0.105 | ol | 16 | 0.00403 | LV
24-AL1/4-ST1A 0.4 | 11.25 | 1.2012 | 0.335 | 0.14 | ol | 24 | 0.00403 | LV
48-AL1/8-ST1A 0.4 | 12.2 | 0.5939 | 0.3 | 0.21 | ol | 48 | 0.00403 | LV
94-AL1/15-ST1A 0.4 | 13.2 | 0.306 | 0.29 | 0.35 | ol | 94 | 0.00403 | LV
34-AL1/6-ST1A 10.0 | 9.7 | 0.8342 | 0.36 | 0.17 | ol | 34 | 0.00403 | MV
48-AL1/8-ST1A 10.0 | 10.1 | 0.5939 | 0.35 | 0.21 | ol | 48 | 0.00403 | MV
70-AL1/11-ST1A 10.0 | 10.4 | 0.4132 | 0.339 | 0.29 | ol | 70 | 0.00403 | MV
94-AL1/15-ST1A 10.0 | 10.75 | 0.306 | 0.33 | 0.35 | ol | 94 | 0.00403 | MV
122-AL1/20-ST1A 10.0 | 11.1 | 0.2376 | 0.323 | 0.41 | ol | 122 | 0.00403 | MV
149-AL1/24-ST1A 10.0 | 11.25 | 0.194 | 0.315 | 0.47 | ol | 149 | 0.00403 | MV
34-AL1/6-ST1A 20.0 | 9.15 | 0.8342 | 0.382 | 0.17 | ol | 34 | 0.00403 | MV
48-AL1/8-ST1A 20.0 | 9.5 | 0.5939 | 0.372 | 0.21 | ol | 48 | 0.00403 | MV
70-AL1/11-ST1A 20.0 | 9.7 | 0.4132 | 0.36 | 0.29 | ol | 70 | 0.00403 | MV
94-AL1/15-ST1A 20.0 | 10 | 0.306 | 0.35 | 0.35 | ol | 94 | 0.00403 | MV
122-AL1/20-ST1A 20.0 | 10.3 | 0.2376 | 0.344 | 0.41 | ol | 122 | 0.00403 | MV
149-AL1/24-ST1A 20.0 | 10.5 | 0.194 | 0.337 | 0.47 | ol | 149 | 0.00403 | MV
184-AL1/30-ST1A 20.0 | 10.75 | 0.1571 | 0.33 | 0.535 | ol | 184 | 0.00403 | MV
243-AL1/39-ST1A 20.0 | 11 | 0.1188 | 0.32 | 0.645 | ol | 243 | 0.00403 | MV
48-AL1/8-ST1A 110.0 | 8 | 0.5939 | 0.46 | 0.21 | ol | 48 | 0.00403 | HV
70-AL1/11-ST1A 110.0 | 8.4 | 0.4132 | 0.45 | 0.29 | ol | 70 | 0.00403 | HV
94-AL1/15-ST1A 110.0 | 8.65 | 0.306 | 0.44 | 0.35 | ol | 94 | 0.00403 | HV
122-AL1/20-ST1A 110.0 | 8.5 | 0.2376 | 0.43 | 0.41 | ol | 122 | 0.00403 | HV
149-AL1/24-ST1A 110.0 | 8.75 | 0.194 | 0.41 | 0.47 | ol | 149 | 0.00403 | HV
184-AL1/30-ST1A 110.0 | 8.8 | 0.1571 | 0.4 | 0.535 | ol | 184 | 0.00403 | HV
243-AL1/39-ST1A 110.0 | 9 | 0.1188 | 0.39 | 0.645 | ol | 243 | 0.00403 | HV
305-AL1/39-ST1A 110.0 | 9.2 | 0.0949 | 0.38 | 0.74 | ol | 305 | 0.00403 | HV
490-AL1/64-ST1A 110.0 | 9.75 | 0.059 | 0.37 | 0.96 | ol | 490 | 0.00403 | HV
679-AL1/86-ST1A 110.0 | 9.95 | 0.042 | 0.36 | 1.15 | ol | 679 | 0.00403 | HV
490-AL1/64-ST1A 220.0 | 10 | 0.059 | 0.285 | 0.96 | ol | 490 | 0.00403 | HV
679-AL1/86-ST1A 220.0 | 11.7 | 0.042 | 0.275 | 1.15 | ol | 679 | 0.00403 | HV
490-AL1/64-ST1A 380.0 | 11 | 0.059 | 0.253 | 0.96 | ol | 490 | 0.00403 | HV
679-AL1/86-ST1A 380.0 | 14.6 | 0.042 | 0.25 | 1.15 | ol | 679 | 0.00403 | HV

## trafo_std_types
| i0_percent | pfe_kw | vkr_percent | sn_mva | vn_lv_kv | vn_hv_kv | vk_percent | shift_degree | vector_group | tap_side | tap_neutral | tap_min | tap_max | tap_step_degree | tap_step_percent | tap_phase_shifter
160 MVA 380/110 kV | 0.06 | 60 | 0.25 | 160 | 110 | 380 | 12.2 | 0 | Yy0 | hv | 0 | -9 | 9 | 0 | 1.5 | FALSE
100 MVA 220/110 kV | 0.06 | 55 | 0.26 | 100 | 110 | 220 | 12 | 0 | Yy0 | hv | 0 | -9 | 9 | 0 | 1.5 | FALSE
63 MVA 110/20 kV | 0.04 | 22 | 0.32 | 63 | 20 | 110 | 18 | 150 | YNd5 | hv | 0 | -9 | 9 | 0 | 1.5 | FALSE
40 MVA 110/20 kV | 0.05 | 18 | 0.34 | 40 | 20 | 110 | 16.2 | 150 | YNd5 | hv | 0 | -9 | 9 | 0 | 1.5 | FALSE
25 MVA 110/20 kV | 0.07 | 14 | 0.41 | 25 | 20 | 110 | 12 | 150 | YNd5 | hv | 0 | -9 | 9 | 0 | 1.5 | FALSE
63 MVA 110/10 kV | 0.04 | 22 | 0.32 | 63 | 10 | 110 | 18 | 150 | YNd5 | hv | 0 | -9 | 9 | 0 | 1.5 | FALSE
40 MVA 110/10 kV | 0.05 | 18 | 0.34 | 40 | 10 | 110 | 16.2 | 150 | YNd5 | hv | 0 | -9 | 9 | 0 | 1.5 | FALSE
25 MVA 110/10 kV | 0.07 | 14 | 0.41 | 25 | 10 | 110 | 12 | 150 | YNd5 | hv | 0 | -9 | 9 | 0 | 1.5 | FALSE
0.25 MVA 20/0.4 kV | 0.32 | 0.8 | 1.44 | 0.25 | 0.4 | 20 | 6 | 150 | Yzn5 | hv | 0 | -2 | 2 | 0 | 2.5 | FALSE
0.4 MVA 20/0.4 kV | 0.3375 | 1.35 | 1.425 | 0.4 | 0.4 | 20 | 6 | 150 | Dyn5 | hv | 0 | -2 | 2 | 0 | 2.5 | FALSE
0.63 MVA 20/0.4 kV | 0.2619 | 1.65 | 1.206 | 0.63 | 0.4 | 20 | 6 | 150 | Dyn5 | hv | 0 | -2 | 2 | 0 | 2.5 | FALSE
0.25 MVA 10/0.4 kV | 0.24 | 0.6 | 1.2 | 0.25 | 0.4 | 10 | 4 | 150 | Dyn5 | hv | 0 | -2 | 2 | 0 | 2.5 | FALSE
0.4 MVA 10/0.4 kV | 0.2375 | 0.95 | 1.325 | 0.4 | 0.4 | 10 | 4 | 150 | Dyn5 | hv | 0 | -2 | 2 | 0 | 2.5 | FALSE
0.63 MVA 10/0.4 kV | 0.1873 | 1.18 | 1.0794 | 0.63 | 0.4 | 10 | 4 | 150 | Dyn5 | hv | 0 | -2 | 2 | 0 | 2.5 | FALSE

## trafo3w_std_types
| sn_hv_mva | sn_mv_mva | sn_lv_mva | vn_hv_kv | vn_mv_kv | vn_lv_kv | vk_hv_percent | vk_mv_percent | vk_lv_percent | vkr_hv_percent | vkr_mv_percent | vkr_lv_percent | pfe_kw | i0_percent | shift_mv_degree | shift_lv_degree | vector_group | tap_side | tap_neutral | tap_min | tap_max | tap_step_percent
63/25/38 MVA 110/20/10 kV | 63 | 25 | 38 | 110 | 20 | 10 | 10.4 | 10.4 | 10.4 | 0.28 | 0.32 | 0.35 | 35 | 0.89 | 0 | 0 | YN0yn0yn0 | hv | 0 | -10 | 10 | 1.2
63/25/38 MVA 110/10/10 kV | 63 | 25 | 38 | 110 | 10 | 10 | 10.4 | 10.4 | 10.4 | 0.28 | 0.32 | 0.35 | 35 | 0.89 | 0 | 0 | YN0yn0yn0 | hv | 0 | -10 | 10 | 1.2

## fuse_std_types
| fuse_type | i_rated_a | t_avg | t_min | t_total | x_avg | x_min | x_total
HV 100A | HV 100A | 100 | 0 | [10.0, 3.64, 0.854, 0.281, 0.1, 0.0531, 0.022, 0.01] | [10.0, 4.267, 1.21, 0.403, 0.1, 0.058, 0.022, 0.01] | 0 | [300.0, 350.0, 450.0, 550.0, 700.0, 850.0, 1200.0, 1752.0] | [600.0, 700.0, 900.0, 1150.0, 1665.0, 2000.0, 3000.0, 4313.0]
HV 10A | HV 10A | 10 | 0 | [10.0, 1675.0, 0.344, 0.156, 0.1, 0.0417, 0.0171, 0.01] | [10.0, 1.3, 0.3, 0.155, 0.1, 0.0555, 0.023, 0.01] | 0 | [30.0, 32.0, 35.0, 37.0, 39.0, 50.0, 70.0, 88.0] | [60.0, 70.0, 80.0, 87.0, 94.0, 110.0, 150.0, 216.0]
HV 125A | HV 125A | 125 | 0 | [10.0, 1.82, 0.344, 0.1, 0.0467, 0.0269, 0.01] | [10.0, 2.478, 0.426, 0.1, 0.0427, 0.0211, 0.01] | 0 | [375.0, 500.0, 700.0, 925.0, 1200.0, 1500.0, 2341.0] | [750.0, 1000.0, 1500.0, 2200.0, 3000.0, 4000.0, 5765.0]
HV 160A | HV 160A | 160 | 0 | [10.0, 4.15, 1.03, 0.198, 0.1, 0.051, 0.0172, 0.01] | [10.0, 2.3, 0.734, 0.274, 0.1, 0.046, 0.0177, 0.01] | 0 | [480.0, 550.0, 700.0, 1000.0, 1260.0, 1600.0, 2500.0, 3227.0] | [960.0, 1300.0, 1700.0, 2200.0, 2996.0, 4000.0, 6000.0, 7946.0]
HV 16A | HV 16A | 16 | 0 | [10.0, 0.352, 0.164, 0.1, 0.0649, 0.0342, 0.01] | [10.0, 2.34, 0.722, 0.181, 0.1, 0.055, 0.0296, 0.01] | 0 | [48.0, 60.0, 65.0, 71.0, 80.0, 100.0, 162.0] | [96.0, 110.0, 125.0, 150.0, 168.0, 200.0, 250.0, 398.0]
HV 200A | HV 200A | 200 | 0 | [10.0, 4.267, 1.21, 0.403, 0.1, 0.058, 0.022, 0.01] | [10.0, 3.73, 1.654, 0.328, 0.1, 0.0531, 0.019, 0.01] | 0 | [600.0, 700.0, 900.0, 1150.0, 1665.0, 2000.0, 3000.0, 4313.0] | [1200.0, 1500.0, 1800.0, 2700.0, 3960.0, 5000.0, 7500.0, 10620.0]
HV 20A | HV 20A | 20 | 0 | [10.0, 1.3, 0.3, 0.155, 0.1, 0.0555, 0.023, 0.01] | [10.0, 1.3, 0.161, 0.1, 0.0611, 0.0399, 0.0141, 0.01] | 0 | [60.0, 70.0, 80.0, 87.0, 94.0, 110.0, 150.0, 216.0] | [120.0, 150.0, 200.0, 223.0, 260.0, 300.0, 450.0, 532.0]
HV 25A | HV 25A | 25 | 0 | [10.0, 2.512, 0.833, 0.299, 0.1, 0.0372, 0.0223, 0.01] | [10.0, 3.125, 0.597, 0.198, 0.1, 0.0378, 0.022, 0.01] | 0 | [75.0, 82.0, 90.0, 100.0, 124.0, 170.0, 200.0, 289.0] | [150.0, 170.0, 210.0, 250.0, 294.0, 400.0, 500.0, 711.0]
HV 31.5A | HV 31.5A | 31.5 | 0 | [10.0, 2.34, 0.722, 0.181, 0.1, 0.055, 0.0296, 0.01] | [10.0, 2.84, 0.368, 0.164, 0.1, 0.0621, 0.0378, 0.0195, 0.01] | 0 | [95.0, 110.0, 125.0, 150.0, 165.0, 200.0, 250.0, 390.0] | [189.0, 220.0, 300.0, 350.0, 393.0, 450.0, 530.0, 700.0, 960.0]
HV 40A | HV 40A | 40 | 0 | [10.0, 1.3, 0.161, 0.1, 0.0611, 0.0399, 0.0141, 0.01] | [10.0, 2.05, 0.369, 0.198, 0.1, 0.051, 0.0298, 0.01] | 0 | [120.0, 150.0, 200.0, 223.0, 260.0, 300.0, 450.0, 532.0] | [240.0, 300.0, 400.0, 450.0, 530.0, 650.0, 800.0, 1311.0]
HV 50A | HV 50A | 50 | 0 | [10.0, 3.215, 0.597, 0.198, 0.1, 0.0378, 0.022, 0.01] | [10.0, 3.64, 0.854, 0.281, 0.1, 0.0531, 0.022, 0.01] | 0 | [150.0, 170.0, 210.0, 250.0, 294.0, 400.0, 500.0, 711.0] | [300.0, 350.0, 450.0, 550.0, 700.0, 850.0, 1200.0, 1752.0]
HV 6.3A | HV 6.3A | 6.3 | 0 | [10.0, 1.39, 0.344, 0.168, 0.1, 0.056, 0.0263, 0.01] | [10.0, 1.711, 0.516, 0.198, 0.1, 0.0634, 0.0303, 0.01] | 0 | [19.0, 19.5, 20.4, 20.8, 22.0, 25.0, 32.0, 48.0] | [38.0, 40.0, 43.0, 48.0, 53.0, 60.0, 75.0, 118.0]
HV 63A | HV 63A | 63 | 0 | [10.0, 2.84, 0.368, 0.164, 0.1, 0.0621, 0.0378, 0.0195, 0.01] | [10.0, 1.82, 0.344, 0.1, 0.0467, 0.0269, 0.01] | 0 | [189.0, 220.0, 300.0, 350.0, 393.0, 450.0, 530.0, 700.0, 961.0] | [378.0, 500.0, 700.0, 934.0, 1200.0, 1500.0, 2366.0]
HV 80A | HV 80A | 80 | 0 | [10.0, 2.05, 0.369, 0.198, 0.1, 0.051, 0.0298, 0.01] | [10.0, 4.15, 1.03, 0.198, 0.1, 0.051, 0.0172, 0.01] | 0 | [240.0, 300.0, 400.0, 450.0, 530.0, 650.0, 800.0, 1311.0] | [480.0, 550.0, 700.0, 1000.0, 1260.0, 1600.0, 2500.0, 3227.0]
Siemens NH-1-100 | Siemens NH-1-100 | 100 | [5400.0, 2000.0, 400.0, 20.0, 1.0, 0.2, 0.012, 0.004] | 0 | 0 | [150.0, 190.0, 250.0, 430.0, 900.0, 1250.0, 2700.0, 3600.0] | 0 | 0
Siemens NH-1-125 | Siemens NH-1-125 | 125 | [4800.0, 120.0, 7.0, 0.1, 0.004] | 0 | 0 | [180.0, 400.0, 740.0, 2000.0, 4250.0] | 0 | 0
Siemens NH-1-16 | Siemens NH-1-16 | 16 | [4000.0, 400.0, 2.0, 0.1, 0.04, 0.01] | 0 | 0 | [26.0, 35.0, 75.0, 150.0, 200.0, 300.0] | 0 | 0
Siemens NH-1-160 | Siemens NH-1-160 | 160 | [4800.0, 120.0, 7.0, 0.1, 0.004] | 0 | 0 | [210.0, 500.0, 900.0, 2300.0, 5000.0] | 0 | 0
Siemens NH-1-25 | Siemens NH-1-25 | 25 | [4000.0, 1000.0, 10.0, 0.2, 0.02, 0.01] | 0 | 0 | [40.0, 50.0, 100.0, 210.0, 400.0, 500.0] | 0 | 0
Siemens NH-1-50 | Siemens NH-1-50 | 50 | [4000.0, 40.0, 4.0, 1.0, 0.02, 0.01] | 0 | 0 | [86.0, 200.0, 300.0, 400.0, 1000.0, 1280.0] | 0 | 0
Siemens NH-1-63 | Siemens NH-1-63 | 63 | [4000.0, 100.0, 10.0, 2.0, 0.04, 0.01] | 0 | 0 | [100.0, 200.0, 300.0, 400.0, 1000.0, 1500.0] | 0 | 0
Siemens NH-1-80 | Siemens NH-1-80 | 80 | [4800.0, 120.0, 7.0, 0.1, 0.01] | 0 | 0 | [150.58, 250.0, 450.0, 1150.0, 2470.0] | 0 | 0
Siemens NH-2-1000 | Siemens NH-2-1000 | 1000 | [4800.0, 120.0, 7.0, 0.1, 0.004] | 0 | 0 | [1900.0, 3500.0, 8400.0, 24000.0, 52000.0] | 0 | 0
Siemens NH-2-200 | Siemens NH-2-200 | 200 | [4800.0, 120.0, 7.0, 0.1, 0.004] | 0 | 0 | [280.0, 650.0, 1200.0, 3000.0, 7000.0] | 0 | 0
Siemens NH-2-224 | Siemens NH-2-224 | 224 | [4800.0, 120.0, 7.0, 0.2, 0.04, 0.004] | 0 | 0 | [400.0, 750.0, 1453.0, 3025.0, 4315.0, 7600.0] | 0 | 0
Siemens NH-2-250 | Siemens NH-2-250 | 250 | [4800.0, 120.0, 7.0, 0.1, 0.004] | 0 | 0 | [450.0, 800.0, 1650.0, 4000.0, 8500.0] | 0 | 0
Siemens NH-2-315 | Siemens NH-2-315 | 315 | [4800.0, 120.0, 7.0, 0.1, 0.004] | 0 | 0 | [550.0, 920.0, 1900.0, 5000.0, 11000.0] | 0 | 0
Siemens NH-2-355 | Siemens NH-2-355 | 355 | [4800.0, 120.0, 6.0, 0.1, 0.004] | 0 | 0 | [650.0, 1116.27, 2350.0, 5840.0, 12790.0] | 0 | 0
Siemens NH-2-400 | Siemens NH-2-400 | 400 | [4800.0, 120.0, 7.0, 0.1, 0.004] | 0 | 0 | [720.0, 1350.0, 2800.0, 6500.0, 15000.0] | 0 | 0
Siemens NH-2-425 | Siemens NH-2-425 | 425 | [4800.0, 120.0, 7.0, 0.1, 0.004] | 0 | 0 | [850.0, 1500.0, 3050.0, 7500.0, 16500.0] | 0 | 0
Siemens NH-2-630 | Siemens NH-2-630 | 630 | [4800.0, 120.0, 7.0, 0.1, 0.004] | 0 | 0 | [1200.0, 2000.0, 4800.0, 12000.0, 26000.0] | 0 | 0

## dtypes
| element | column | dtype
0 | bus | name | object
1 | bus | vn_kv | float64
2 | bus | type | object
3 | bus | zone | object
4 | bus | in_service | bool
5 | load | name | object
6 | load | bus | uint32
7 | load | p_mw | float64
8 | load | q_mvar | float64
9 | load | const_z_percent | float64
10 | load | const_i_percent | float64
11 | load | sn_mva | float64
12 | load | scaling | float64
13 | load | in_service | bool
14 | load | type | object
15 | ext_grid | name | object
16 | ext_grid | bus | uint32
17 | ext_grid | vm_pu | float64
18 | ext_grid | va_degree | float64
19 | ext_grid | slack_weight | float64
20 | ext_grid | in_service | bool
21 | line | name | object
22 | line | std_type | object
23 | line | from_bus | uint32
24 | line | to_bus | uint32
25 | line | length_km | float64
26 | line | r_ohm_per_km | float64
27 | line | x_ohm_per_km | float64
28 | line | c_nf_per_km | float64
29 | line | g_us_per_km | float64
30 | line | max_i_ka | float64
31 | line | df | float64
32 | line | parallel | uint32
33 | line | type | object
34 | line | in_service | bool
35 | trafo | name | object
36 | trafo | std_type | object
37 | trafo | hv_bus | uint32
38 | trafo | lv_bus | uint32
39 | trafo | sn_mva | float64
40 | trafo | vn_hv_kv | float64
41 | trafo | vn_lv_kv | float64
42 | trafo | vk_percent | float64
43 | trafo | vkr_percent | float64
44 | trafo | pfe_kw | float64
45 | trafo | i0_percent | float64
46 | trafo | shift_degree | float64
47 | trafo | tap_side | object
48 | trafo | tap_neutral | int32
49 | trafo | tap_min | int32
50 | trafo | tap_max | int32
51 | trafo | tap_step_percent | float64
52 | trafo | tap_step_degree | float64
53 | trafo | tap_pos | int32
54 | trafo | tap_phase_shifter | bool
55 | trafo | parallel | uint32
56 | trafo | df | float64
57 | trafo | in_service | bool
58 | line_geodata | coords | object
59 | bus_geodata | x | float64
60 | bus_geodata | y | float64
61 | bus_geodata | coords | object

## parameters
| version | format_version | converged | OPF_converged | name | f_hz | sn_mva
0 | 2.14.6 | 2.14.0 | FALSE | FALSE |  | 50 | 1