## bus
| name | vn_kv | type | zone | in_service
0 | bus_LV_2890-1_0_4_node_0 | 0.4 | n |  | TRUE
1 | bus_LV_2890-1_0_4_node_1 | 0.4 | n |  | TRUE
2 | bus_LV_2890-1_0_4_node_4 | 0.4 | n |  | TRUE
3 | bus_LV_2890-1_0_4_node_5 | 0.4 | n |  | TRUE
4 | bus_LV_2890-1_0_4_node_6 | 0.4 | n |  | TRUE
5 | bus_LV_2890-1_0_4_node_23 | 0.4 | n |  | TRUE
6 | bus_LV_2890-1_0_4_node_24 | 0.4 | n |  | TRUE
7 | bus_LV_2890-1_0_4_node_88 | 0.4 | n |  | TRUE
8 | bus_LV_2890-1_0_4_node_22 | 0.4 | n |  | TRUE
9 | bus_LV_2890-1_0_4_node_15 | 0.4 | n |  | TRUE
10 | bus_LV_2890-1_0_4_node_28 | 0.4 | n |  | TRUE
11 | bus_LV_2890-1_0_4_node_3 | 0.4 | n |  | TRUE
12 | bus_LV_2890-1_0_4_node_76 | 0.4 | n |  | TRUE
13 | bus_LV_2890-1_0_4_node_72 | 0.4 | n |  | TRUE
14 | bus_LV_2890-1_0_4_node_14 | 0.4 | n |  | TRUE
15 | bus_LV_2890-1_0_4_node_7 | 0.4 | n |  | TRUE
16 | bus_LV_2890-1_0_4_node_8 | 0.4 | n |  | TRUE
17 | bus_LV_2890-1_0_4_node_9 | 0.4 | n |  | TRUE
18 | bus_LV_2890-1_0_4_node_10 | 0.4 | n |  | TRUE
19 | bus_LV_2890-1_0_4_node_11 | 0.4 | n |  | TRUE
20 | bus_LV_2890-1_0_4_node_12 | 0.4 | n |  | TRUE
21 | bus_LV_2890-1_0_4_node_39 | 0.4 | n |  | TRUE
22 | bus_LV_2890-1_0_4_node_40 | 0.4 | n |  | TRUE
23 | bus_LV_2890-1_0_4_node_53 | 0.4 | n |  | TRUE
24 | bus_LV_2890-1_0_4_node_37 | 0.4 | n |  | TRUE
25 | bus_LV_2890-1_0_4_node_20 | 0.4 | n |  | TRUE
26 | bus_LV_2890-1_0_4_node_54 | 0.4 | n |  | TRUE
27 | bus_LV_2890-1_0_4_node_13 | 0.4 | n |  | TRUE
28 | bus_LV_2890-1_0_4_node_16 | 0.4 | n |  | TRUE
29 | bus_LV_2890-1_0_4_node_17 | 0.4 | n |  | TRUE
30 | bus_LV_2890-1_0_4_node_18 | 0.4 | n |  | TRUE
31 | bus_LV_2890-1_0_4_node_19 | 0.4 | n |  | TRUE
32 | bus_LV_2890-1_0_4_node_21 | 0.4 | n |  | TRUE
33 | bus_LV_2890-1_0_4_node_57 | 0.4 | n |  | TRUE
34 | bus_LV_2890-1_0_4_node_58 | 0.4 | n |  | TRUE
35 | bus_LV_2890-1_0_4_node_26 | 0.4 | n |  | TRUE
36 | bus_LV_2890-1_0_4_node_41 | 0.4 | n |  | TRUE
37 | bus_LV_2890-1_0_4_node_27 | 0.4 | n |  | TRUE
38 | bus_LV_2890-1_0_4_node_83 | 0.4 | n |  | TRUE
39 | bus_LV_2890-1_0_4_node_84 | 0.4 | n |  | TRUE
40 | bus_LV_2890-1_0_4_node_82 | 0.4 | n |  | TRUE
41 | bus_LV_2890-1_0_4_node_29 | 0.4 | n |  | TRUE
42 | bus_LV_2890-1_0_4_node_30 | 0.4 | n |  | TRUE
43 | bus_LV_2890-1_0_4_node_31 | 0.4 | n |  | TRUE
44 | bus_LV_2890-1_0_4_node_32 | 0.4 | n |  | TRUE
45 | bus_LV_2890-1_0_4_node_33 | 0.4 | n |  | TRUE
46 | bus_LV_2890-1_0_4_node_34 | 0.4 | n |  | TRUE
47 | bus_LV_2890-1_0_4_node_86 | 0.4 | n |  | TRUE
48 | bus_LV_2890-1_0_4_node_51 | 0.4 | n |  | TRUE
49 | bus_LV_2890-1_0_4_node_87 | 0.4 | n |  | TRUE
50 | bus_LV_2890-1_0_4_node_49 | 0.4 | n |  | TRUE
51 | bus_LV_2890-1_0_4_node_63 | 0.4 | n |  | TRUE
52 | bus_LV_2890-1_0_4_node_61 | 0.4 | n |  | TRUE
53 | bus_LV_2890-1_0_4_node_35 | 0.4 | n |  | TRUE
54 | bus_LV_2890-1_0_4_node_36 | 0.4 | n |  | TRUE
55 | bus_LV_2890-1_0_4_node_38 | 0.4 | n |  | TRUE
56 | bus_LV_2890-1_0_4_node_47 | 0.4 | n |  | TRUE
57 | bus_LV_2890-1_0_4_node_43 | 0.4 | n |  | TRUE
58 | bus_LV_2890-1_0_4_node_44 | 0.4 | n |  | TRUE
59 | bus_LV_2890-1_0_4_node_45 | 0.4 | n |  | TRUE
60 | bus_LV_2890-1_0_4_node_66 | 0.4 | n |  | TRUE
61 | bus_LV_2890-1_0_4_node_68 | 0.4 | n |  | TRUE
62 | bus_LV_2890-1_0_4_node_69 | 0.4 | n |  | TRUE
63 | bus_LV_2890-1_0_4_node_67 | 0.4 | n |  | TRUE
64 | bus_LV_2890-1_0_4_node_65 | 0.4 | n |  | TRUE
65 | bus_LV_2890-1_0_4_node_48 | 0.4 | n |  | TRUE
66 | bus_LV_2890-1_0_4_node_56 | 0.4 | n |  | TRUE
67 | bus_LV_2890-1_0_4_node_55 | 0.4 | n |  | TRUE
68 | bus_LV_2890-1_0_4_node_59 | 0.4 | n |  | TRUE
69 | bus_LV_2890-1_0_4_node_60 | 0.4 | n |  | TRUE
70 | bus_LV_2890-1_0_4_node_64 | 0.4 | n |  | TRUE
71 | bus_LV_2890-1_0_4_node_62 | 0.4 | n |  | TRUE
72 | bus_LV_2890-1_0_4_node_70 | 0.4 | n |  | TRUE
73 | bus_LV_2890-1_0_4_node_71 | 0.4 | n |  | TRUE
74 | bus_LV_2890-1_0_4_node_73 | 0.4 | n |  | TRUE
75 | bus_LV_2890-1_0_4_node_77 | 0.4 | n |  | TRUE
76 | bus_LV_2890-1_0_4_node_74 | 0.4 | n |  | TRUE
77 | bus_LV_2890-1_0_4_node_78 | 0.4 | n |  | TRUE
78 | bus_LV_2890-1_0_4_node_75 | 0.4 | n |  | TRUE
79 | bus_LV_2890-1_0_4_node_79 | 0.4 | n |  | TRUE
80 | bus_LV_2890-1_0_4_node_80 | 0.4 | n |  | TRUE
81 | bus_LV_2890-1_0_4_node_81 | 0.4 | n |  | TRUE
82 | bus_LV_2890-1_0_4_node_85 | 0.4 | n |  | TRUE
83 | bus_MV_300_0_node_60 | 20 | n |  | TRUE

## load
| name | bus | p_mw | q_mvar | const_z_percent | const_i_percent | sn_mva | scaling | in_service | type
0 | LV_2890-1_0_4_load_0 | 0 | 0.00056779 | 0.0001423 | 0 | 0 |  | 1 | TRUE | wye
1 | LV_2890-1_0_4_load_4 | 2 | 0.00088181 | 0.000221 | 0 | 0 |  | 1 | TRUE | wye
2 | LV_2890-1_0_4_load_23 | 5 | 0.0030839 | 0.0007729 | 0 | 0 |  | 1 | TRUE | wye
3 | LV_2890-1_0_4_load_88 | 7 | 0.015519 | 0.0038893 | 0 | 0 |  | 1 | TRUE | wye
4 | LV_2890-1_0_4_load_22 | 8 | 0.0035142 | 0.00088074 | 0 | 0 |  | 1 | TRUE | wye
5 | LV_2890-1_0_4_load_15 | 9 | 0.00090723 | 0.00022737 | 0 | 0 |  | 1 | TRUE | wye
6 | LV_2890-1_0_4_load_28 | 10 | 0.007887 | 0.0019767 | 0 | 0 |  | 1 | TRUE | wye
7 | LV_2890-1_0_4_load_3 | 11 | 0.0010971 | 0.00027496 | 0 | 0 |  | 1 | TRUE | wye
8 | LV_2890-1_0_4_load_76 | 12 | 0.0012781 | 0.00032033 | 0 | 0 |  | 1 | TRUE | wye
9 | LV_2890-1_0_4_load_14 | 14 | 0.00043528 | 0.00010909 | 0 | 0 |  | 1 | TRUE | wye
10 | LV_2890-1_0_4_load_7 | 15 | 0.0021667 | 0.00054302 | 0 | 0 |  | 1 | TRUE | wye
11 | LV_2890-1_0_4_load_8 | 16 | 0.00095175 | 0.00023853 | 0 | 0 |  | 1 | TRUE | wye
12 | LV_2890-1_0_4_load_10 | 18 | 0.00086391 | 0.00021652 | 0 | 0 |  | 1 | TRUE | wye
13 | LV_2890-1_0_4_load_11 | 19 | 0.0014515 | 0.00036379 | 0 | 0 |  | 1 | TRUE | wye
14 | LV_2890-1_0_4_load_12 | 20 | 0.0019082 | 0.00047824 | 0 | 0 |  | 1 | TRUE | wye
15 | LV_2890-1_0_4_load_39 | 21 | 0.001443 | 0.00036166 | 0 | 0 |  | 1 | TRUE | wye
16 | LV_2890-1_0_4_load_40 | 22 | 0.0017468 | 0.00043779 | 0 | 0 |  | 1 | TRUE | wye
17 | LV_2890-1_0_4_load_53 | 23 | 0.0030009 | 0.00075209 | 0 | 0 |  | 1 | TRUE | wye
18 | LV_2890-1_0_4_load_37 | 24 | 0.0015052 | 0.00037725 | 0 | 0 |  | 1 | TRUE | wye
19 | LV_2890-1_0_4_load_20 | 25 | 0.0018382 | 0.00046069 | 0 | 0 |  | 1 | TRUE | wye
20 | LV_2890-1_0_4_load_54 | 26 | 0.001376 | 0.00034485 | 0 | 0 |  | 1 | TRUE | wye
21 | LV_2890-1_0_4_load_13 | 27 | 0.024577 | 0.0061597 | 0 | 0 |  | 1 | TRUE | wye
22 | LV_2890-1_0_4_load_16 | 28 | 0.00073186 | 0.00018342 | 0 | 0 |  | 1 | TRUE | wye
23 | LV_2890-1_0_4_load_17 | 29 | 0.00081909 | 0.00020528 | 0 | 0 |  | 1 | TRUE | wye
24 | LV_2890-1_0_4_load_19 | 31 | 0.0014981 | 0.00037545 | 0 | 0 |  | 1 | TRUE | wye
25 | LV_2890-1_0_4_load_21 | 32 | 0.0032873 | 0.00082388 | 0 | 0 |  | 1 | TRUE | wye
26 | LV_2890-1_0_4_load_57 | 33 | 0.0022662 | 0.00056796 | 0 | 0 |  | 1 | TRUE | wye
27 | LV_2890-1_0_4_load_26 | 35 | 0.0019628 | 0.00049192 | 0 | 0 |  | 1 | TRUE | wye
28 | LV_2890-1_0_4_load_41 | 36 | 0.0022089 | 0.0005536 | 0 | 0 |  | 1 | TRUE | wye
29 | LV_2890-1_0_4_load_84 | 39 | 0.001785 | 0.00044737 | 0 | 0 |  | 1 | TRUE | wye
30 | LV_2890-1_0_4_load_82 | 40 | 0.0028376 | 0.00071118 | 0 | 0 |  | 1 | TRUE | wye
31 | LV_2890-1_0_4_load_29 | 41 | 0.0018184 | 0.00045572 | 0 | 0 |  | 1 | TRUE | wye
32 | LV_2890-1_0_4_load_30 | 42 | 0.0012933 | 0.00032413 | 0 | 0 |  | 1 | TRUE | wye
33 | LV_2890-1_0_4_load_32 | 44 | 0.0015533 | 0.00038929 | 0 | 0 |  | 1 | TRUE | wye
34 | LV_2890-1_0_4_load_33 | 45 | 0.00043126 | 0.00010808 | 0 | 0 |  | 1 | TRUE | wye
35 | LV_2890-1_0_4_load_86 | 47 | 0.0010846 | 0.00027184 | 0 | 0 |  | 1 | TRUE | wye
36 | LV_2890-1_0_4_load_51 | 48 | 0.0016597 | 0.00041595 | 0 | 0 |  | 1 | TRUE | wye
37 | LV_2890-1_0_4_load_87 | 49 | 0.00088062 | 0.00022071 | 0 | 0 |  | 1 | TRUE | wye
38 | LV_2890-1_0_4_load_63 | 51 | 0.0004604 | 0.00011539 | 0 | 0 |  | 1 | TRUE | wye
39 | LV_2890-1_0_4_load_61 | 52 | 0.0048789 | 0.0012228 | 0 | 0 |  | 1 | TRUE | wye
40 | LV_2890-1_0_4_load_35 | 53 | 0.0017404 | 0.00043618 | 0 | 0 |  | 1 | TRUE | wye
41 | LV_2890-1_0_4_load_36 | 54 | 0.0015615 | 0.00039134 | 0 | 0 |  | 1 | TRUE | wye
42 | LV_2890-1_0_4_load_38 | 55 | 0.0021937 | 0.0005498 | 0 | 0 |  | 1 | TRUE | wye
43 | LV_2890-1_0_4_load_47 | 56 | 0.0013553 | 0.00033968 | 0 | 0 |  | 1 | TRUE | wye
44 | LV_2890-1_0_4_load_43 | 57 | 0.0017074 | 0.00042791 | 0 | 0 |  | 1 | TRUE | wye
45 | LV_2890-1_0_4_load_66 | 60 | 0.011912 | 0.0029854 | 0 | 0 |  | 1 | TRUE | wye
46 | LV_2890-1_0_4_load_69 | 62 | 0.0028583 | 0.00071635 | 0 | 0 |  | 1 | TRUE | wye
47 | LV_2890-1_0_4_load_67 | 63 | 0.0018178 | 0.00045558 | 0 | 0 |  | 1 | TRUE | wye
48 | LV_2890-1_0_4_load_48 | 65 | 0.0015096 | 0.00037834 | 0 | 0 |  | 1 | TRUE | wye
49 | LV_2890-1_0_4_load_56 | 66 | 0.0002835 | 7.1052e-05 | 0 | 0 |  | 1 | TRUE | wye
50 | LV_2890-1_0_4_load_59 | 68 | 0.0012999 | 0.00032578 | 0 | 0 |  | 1 | TRUE | wye
51 | LV_2890-1_0_4_load_60 | 69 | 0.0075182 | 0.0018842 | 0 | 0 |  | 1 | TRUE | wye
52 | LV_2890-1_0_4_load_64 | 70 | 0.0011658 | 0.00029218 | 0 | 0 |  | 1 | TRUE | wye
53 | LV_2890-1_0_4_load_62 | 71 | 0.00035494 | 8.8957e-05 | 0 | 0 |  | 1 | TRUE | wye
54 | LV_2890-1_0_4_load_71 | 73 | 0.0007995 | 0.00020037 | 0 | 0 |  | 1 | TRUE | wye
55 | LV_2890-1_0_4_load_73 | 74 | 0.00079699 | 0.00019974 | 0 | 0 |  | 1 | TRUE | wye
56 | LV_2890-1_0_4_load_77 | 75 | 0.00094276 | 0.00023628 | 0 | 0 |  | 1 | TRUE | wye
57 | LV_2890-1_0_4_load_74 | 76 | 0.00089378 | 0.000224 | 0 | 0 |  | 1 | TRUE | wye
58 | LV_2890-1_0_4_load_78 | 77 | 0.0014522 | 0.00036394 | 0 | 0 |  | 1 | TRUE | wye
59 | LV_2890-1_0_4_load_75 | 78 | 0.00085435 | 0.00021412 | 0 | 0 |  | 1 | TRUE | wye
60 | LV_2890-1_0_4_load_79 | 79 | 0.0010292 | 0.00025794 | 0 | 0 |  | 1 | TRUE | wye
61 | LV_2890-1_0_4_load_80 | 80 | 0.0014195 | 0.00035575 | 0 | 0 |  | 1 | TRUE | wye
62 | LV_2890-1_0_4_load_81 | 81 | 0.0021321 | 0.00053435 | 0 | 0 |  | 1 | TRUE | wye
63 | LV_2890-1_0_4_load_85 | 82 | 0.0012618 | 0.00031623 | 0 | 0 |  | 1 | TRUE | wye

## ext_grid
| name | bus | vm_pu | va_degree | slack_weight | in_service
0 |  | 80 | 1 | 0 | 1 | TRUE

## line
| name | std_type | from_bus | to_bus | length_km | r_ohm_per_km | x_ohm_per_km | c_nf_per_km | g_us_per_km | max_i_ka | df | parallel | type | in_service
0 | LV_2890-1_0_4_line_0 | NAYY 4x150 SE | 0 | 1 | 0.0088012 | 0.208 | 0.08 | 261 | 0 | 0.27 | 1 | 1 | cs | TRUE
1 | LV_2890-1_0_4_line_1 | NAYY 4x150 SE | 1 | 2 | 0.021228 | 0.208 | 0.08 | 261 | 0 | 0.27 | 1 | 1 | cs | TRUE
2 | LV_2890-1_0_4_line_2 | NAYY 4x150 SE | 1 | 3 | 0.058281 | 0.208 | 0.08 | 261 | 0 | 0.27 | 1 | 1 | cs | TRUE
3 | LV_2890-1_0_4_line_3 | NAYY 4x150 SE | 1 | 4 | 0.031474 | 0.208 | 0.08 | 261 | 0 | 0.27 | 1 | 1 | cs | TRUE
4 | LV_2890-1_0_4_line_4 | NAYY 4x150 SE | 2 | 8 | 0.052311 | 0.208 | 0.08 | 261 | 0 | 0.27 | 1 | 1 | cs | TRUE
5 | LV_2890-1_0_4_line_5 | NAYY 4x150 SE | 3 | 9 | 0.042378 | 0.208 | 0.08 | 261 | 0 | 0.27 | 1 | 1 | cs | TRUE
6 | LV_2890-1_0_4_line_6 | NAYY 4x150 SE | 3 | 10 | 0.064329 | 0.208 | 0.08 | 261 | 0 | 0.27 | 1 | 1 | cs | TRUE
7 | LV_2890-1_0_4_line_7 | NAYY 4x150 SE | 4 | 7 | 0.029 | 0.208 | 0.08 | 261 | 0 | 0.27 | 1 | 1 | cs | TRUE
8 | LV_2890-1_0_4_line_8 | NAYY 4x150 SE | 5 | 6 | 0.067941 | 0.208 | 0.08 | 261 | 0 | 0.27 | 1 | 1 | cs | TRUE
9 | LV_2890-1_0_4_line_9 | NAYY 4x150 SE | 5 | 7 | 0.040915 | 0.208 | 0.08 | 261 | 0 | 0.27 | 1 | 1 | cs | TRUE
10 | LV_2890-1_0_4_line_10 | NAYY 4x150 SE | 6 | 35 | 0.033344 | 0.208 | 0.08 | 261 | 0 | 0.27 | 1 | 1 | cs | TRUE
11 | LV_2890-1_0_4_line_11 | NAYY 4x150 SE | 6 | 36 | 0.070829 | 0.208 | 0.08 | 261 | 0 | 0.27 | 1 | 1 | cs | TRUE
12 | LV_2890-1_0_4_line_12 | NAYY 4x150 SE | 9 | 14 | 0.0021238 | 0.208 | 0.08 | 261 | 0 | 0.27 | 1 | 1 | cs | TRUE
13 | LV_2890-1_0_4_line_13 | NAYY 4x150 SE | 11 | 12 | 0.0017568 | 0.208 | 0.08 | 261 | 0 | 0.27 | 1 | 1 | cs | TRUE
14 | LV_2890-1_0_4_line_14 | NAYY 4x150 SE | 12 | 13 | 0.024141 | 0.208 | 0.08 | 261 | 0 | 0.27 | 1 | 1 | cs | TRUE
15 | LV_2890-1_0_4_line_15 | NAYY 4x150 SE | 13 | 75 | 0.036407 | 0.208 | 0.08 | 261 | 0 | 0.27 | 1 | 1 | cs | TRUE
16 | LV_2890-1_0_4_line_16 | NAYY 4x150 SE | 13 | 72 | 0.005119 | 0.208 | 0.08 | 261 | 0 | 0.27 | 1 | 1 | cs | TRUE
17 | LV_2890-1_0_4_line_17 | NAYY 4x150 SE | 14 | 27 | 0.035781 | 0.208 | 0.08 | 261 | 0 | 0.27 | 1 | 1 | cs | TRUE
18 | LV_2890-1_0_4_line_18 | NAYY 4x150 SE | 15 | 16 | 0.033185 | 0.208 | 0.08 | 261 | 0 | 0.27 | 1 | 1 | cs | TRUE
19 | LV_2890-1_0_4_line_19 | NAYY 4x150 SE | 15 | 17 | 0.011913 | 0.208 | 0.08 | 261 | 0 | 0.27 | 1 | 1 | cs | TRUE
20 | LV_2890-1_0_4_line_20 | NAYY 4x150 SE | 16 | 18 | 0.0053861 | 0.208 | 0.08 | 261 | 0 | 0.27 | 1 | 1 | cs | TRUE
21 | LV_2890-1_0_4_line_21 | NAYY 4x150 SE | 17 | 19 | 0.024828 | 0.208 | 0.08 | 261 | 0 | 0.27 | 1 | 1 | cs | TRUE
22 | LV_2890-1_0_4_line_22 | NAYY 4x150 SE | 17 | 20 | 0.01288 | 0.208 | 0.08 | 261 | 0 | 0.27 | 1 | 1 | cs | TRUE
23 | LV_2890-1_0_4_line_23 | NAYY 4x150 SE | 18 | 21 | 0.010251 | 0.208 | 0.08 | 261 | 0 | 0.27 | 1 | 1 | cs | TRUE
24 | LV_2890-1_0_4_line_24 | NAYY 4x150 SE | 19 | 22 | 0.014848 | 0.208 | 0.08 | 261 | 0 | 0.27 | 1 | 1 | cs | TRUE
25 | LV_2890-1_0_4_line_25 | NAYY 4x150 SE | 20 | 23 | 0.016924 | 0.208 | 0.08 | 261 | 0 | 0.27 | 1 | 1 | cs | TRUE
26 | LV_2890-1_0_4_line_26 | NAYY 4x150 SE | 21 | 24 | 0.01413 | 0.208 | 0.08 | 261 | 0 | 0.27 | 1 | 1 | cs | TRUE
27 | LV_2890-1_0_4_line_27 | NAYY 4x150 SE | 22 | 25 | 0.011419 | 0.208 | 0.08 | 261 | 0 | 0.27 | 1 | 1 | cs | TRUE
28 | LV_2890-1_0_4_line_28 | NAYY 4x150 SE | 23 | 26 | 0.0051077 | 0.208 | 0.08 | 261 | 0 | 0.27 | 1 | 1 | cs | TRUE
29 | LV_2890-1_0_4_line_29 | NAYY 4x150 SE | 24 | 53 | 0.015303 | 0.208 | 0.08 | 261 | 0 | 0.27 | 1 | 1 | cs | TRUE
30 | LV_2890-1_0_4_line_30 | NAYY 4x150 SE | 25 | 30 | 0.0203 | 0.208 | 0.08 | 261 | 0 | 0.27 | 1 | 1 | cs | TRUE
31 | LV_2890-1_0_4_line_31 | NAYY 4x150 SE | 26 | 67 | 0.012552 | 0.208 | 0.08 | 261 | 0 | 0.27 | 1 | 1 | cs | TRUE
32 | LV_2890-1_0_4_line_32 | NAYY 4x150 SE | 28 | 29 | 0.0060784 | 0.208 | 0.08 | 261 | 0 | 0.27 | 1 | 1 | cs | TRUE
33 | LV_2890-1_0_4_line_33 | NAYY 4x150 SE | 28 | 30 | 0.01149 | 0.208 | 0.08 | 261 | 0 | 0.27 | 1 | 1 | cs | TRUE
34 | LV_2890-1_0_4_line_34 | NAYY 4x150 SE | 29 | 31 | 0.0067779 | 0.208 | 0.08 | 261 | 0 | 0.27 | 1 | 1 | cs | TRUE
35 | LV_2890-1_0_4_line_35 | NAYY 4x150 SE | 30 | 32 | 0.020352 | 0.208 | 0.08 | 261 | 0 | 0.27 | 1 | 1 | cs | TRUE
36 | LV_2890-1_0_4_line_36 | NAYY 4x150 SE | 32 | 33 | 0.0057276 | 0.208 | 0.08 | 261 | 0 | 0.27 | 1 | 1 | cs | TRUE
37 | LV_2890-1_0_4_line_37 | NAYY 4x150 SE | 33 | 34 | 0.017617 | 0.208 | 0.08 | 261 | 0 | 0.27 | 1 | 1 | cs | TRUE
38 | LV_2890-1_0_4_line_38 | NAYY 4x150 SE | 34 | 68 | 0.015255 | 0.208 | 0.08 | 261 | 0 | 0.27 | 1 | 1 | cs | TRUE
39 | LV_2890-1_0_4_line_39 | NAYY 4x150 SE | 34 | 69 | 0.0045862 | 0.208 | 0.08 | 261 | 0 | 0.27 | 1 | 1 | cs | TRUE
40 | LV_2890-1_0_4_line_40 | NAYY 4x150 SE | 35 | 37 | 0.025144 | 0.208 | 0.08 | 261 | 0 | 0.27 | 1 | 1 | cs | TRUE
41 | LV_2890-1_0_4_line_41 | NAYY 4x150 SE | 37 | 38 | 0.017798 | 0.208 | 0.08 | 261 | 0 | 0.27 | 1 | 1 | cs | TRUE
42 | LV_2890-1_0_4_line_42 | NAYY 4x150 SE | 38 | 39 | 0.016623 | 0.208 | 0.08 | 261 | 0 | 0.27 | 1 | 1 | cs | TRUE
43 | LV_2890-1_0_4_line_43 | NAYY 4x150 SE | 38 | 40 | 0.020368 | 0.208 | 0.08 | 261 | 0 | 0.27 | 1 | 1 | cs | TRUE
44 | LV_2890-1_0_4_line_44 | NAYY 4x150 SE | 39 | 82 | 0.0060721 | 0.208 | 0.08 | 261 | 0 | 0.27 | 1 | 1 | cs | TRUE
45 | LV_2890-1_0_4_line_45 | NAYY 4x150 SE | 40 | 81 | 0.00876 | 0.208 | 0.08 | 261 | 0 | 0.27 | 1 | 1 | cs | TRUE
46 | LV_2890-1_0_4_line_46 | NAYY 4x150 SE | 41 | 42 | 0.045281 | 0.208 | 0.08 | 261 | 0 | 0.27 | 1 | 1 | cs | TRUE
47 | LV_2890-1_0_4_line_47 | NAYY 4x150 SE | 41 | 43 | 0.020234 | 0.208 | 0.08 | 261 | 0 | 0.27 | 1 | 1 | cs | TRUE
48 | LV_2890-1_0_4_line_48 | NAYY 4x150 SE | 42 | 44 | 0.036072 | 0.208 | 0.08 | 261 | 0 | 0.27 | 1 | 1 | cs | TRUE
49 | LV_2890-1_0_4_line_49 | NAYY 4x150 SE | 43 | 45 | 0.032509 | 0.208 | 0.08 | 261 | 0 | 0.27 | 1 | 1 | cs | TRUE
50 | LV_2890-1_0_4_line_50 | NAYY 4x150 SE | 43 | 46 | 0.009278 | 0.208 | 0.08 | 261 | 0 | 0.27 | 1 | 1 | cs | TRUE
51 | LV_2890-1_0_4_line_51 | NAYY 4x150 SE | 45 | 47 | 0.00036391 | 0.208 | 0.08 | 261 | 0 | 0.27 | 1 | 1 | cs | TRUE
52 | LV_2890-1_0_4_line_52 | NAYY 4x150 SE | 46 | 48 | 0.039007 | 0.208 | 0.08 | 261 | 0 | 0.27 | 1 | 1 | cs | TRUE
53 | LV_2890-1_0_4_line_53 | NAYY 4x150 SE | 47 | 49 | 0.014467 | 0.208 | 0.08 | 261 | 0 | 0.27 | 1 | 1 | cs | TRUE
54 | LV_2890-1_0_4_line_54 | NAYY 4x150 SE | 48 | 50 | 0.014566 | 0.208 | 0.08 | 261 | 0 | 0.27 | 1 | 1 | cs | TRUE
55 | LV_2890-1_0_4_line_55 | NAYY 4x150 SE | 50 | 56 | 0.0074536 | 0.208 | 0.08 | 261 | 0 | 0.27 | 1 | 1 | cs | TRUE
56 | LV_2890-1_0_4_line_56 | NAYY 4x150 SE | 50 | 55 | 0.012481 | 0.208 | 0.08 | 261 | 0 | 0.27 | 1 | 1 | cs | TRUE
57 | LV_2890-1_0_4_line_57 | NAYY 4x150 SE | 51 | 52 | 0.0038015 | 0.208 | 0.08 | 261 | 0 | 0.27 | 1 | 1 | cs | TRUE
58 | LV_2890-1_0_4_line_58 | NAYY 4x150 SE | 52 | 71 | 0.0078678 | 0.208 | 0.08 | 261 | 0 | 0.27 | 1 | 1 | cs | TRUE
59 | LV_2890-1_0_4_line_59 | NAYY 4x150 SE | 53 | 54 | 0.019313 | 0.208 | 0.08 | 261 | 0 | 0.27 | 1 | 1 | cs | TRUE
60 | LV_2890-1_0_4_line_60 | NAYY 4x150 SE | 54 | 55 | 0.013289 | 0.208 | 0.08 | 261 | 0 | 0.27 | 1 | 1 | cs | TRUE
61 | LV_2890-1_0_4_line_61 | NAYY 4x150 SE | 56 | 65 | 0.030216 | 0.208 | 0.08 | 261 | 0 | 0.27 | 1 | 1 | cs | TRUE
62 | LV_2890-1_0_4_line_62 | NAYY 4x150 SE | 57 | 58 | 0.030155 | 0.208 | 0.08 | 261 | 0 | 0.27 | 1 | 1 | cs | TRUE
63 | LV_2890-1_0_4_line_63 | NAYY 4x150 SE | 58 | 59 | 0.015674 | 0.208 | 0.08 | 261 | 0 | 0.27 | 1 | 1 | cs | TRUE
64 | LV_2890-1_0_4_line_64 | NAYY 4x150 SE | 59 | 60 | 0.016005 | 0.208 | 0.08 | 261 | 0 | 0.27 | 1 | 1 | cs | TRUE
65 | LV_2890-1_0_4_line_65 | NAYY 4x150 SE | 60 | 64 | 0.0082931 | 0.208 | 0.08 | 261 | 0 | 0.27 | 1 | 1 | cs | TRUE
66 | LV_2890-1_0_4_line_66 | NAYY 4x150 SE | 61 | 62 | 0.012708 | 0.208 | 0.08 | 261 | 0 | 0.27 | 1 | 1 | cs | TRUE
67 | LV_2890-1_0_4_line_67 | NAYY 4x150 SE | 61 | 63 | 0.0078127 | 0.208 | 0.08 | 261 | 0 | 0.27 | 1 | 1 | cs | TRUE
68 | LV_2890-1_0_4_line_68 | NAYY 4x150 SE | 62 | 72 | 0.03394 | 0.208 | 0.08 | 261 | 0 | 0.27 | 1 | 1 | cs | TRUE
69 | LV_2890-1_0_4_line_69 | NAYY 4x150 SE | 63 | 64 | 0.016214 | 0.208 | 0.08 | 261 | 0 | 0.27 | 1 | 1 | cs | TRUE
70 | LV_2890-1_0_4_line_70 | NAYY 4x150 SE | 64 | 69 | 0.022326 | 0.208 | 0.08 | 261 | 0 | 0.27 | 1 | 1 | cs | TRUE
71 | LV_2890-1_0_4_line_71 | NAYY 4x150 SE | 66 | 67 | 0.0010478 | 0.208 | 0.08 | 261 | 0 | 0.27 | 1 | 1 | cs | TRUE
72 | LV_2890-1_0_4_line_72 | NAYY 4x150 SE | 68 | 70 | 0.026388 | 0.208 | 0.08 | 261 | 0 | 0.27 | 1 | 1 | cs | TRUE
73 | LV_2890-1_0_4_line_73 | NAYY 4x150 SE | 70 | 71 | 0.012708 | 0.208 | 0.08 | 261 | 0 | 0.27 | 1 | 1 | cs | TRUE
74 | LV_2890-1_0_4_line_74 | NAYY 4x150 SE | 72 | 73 | 0.012031 | 0.208 | 0.08 | 261 | 0 | 0.27 | 1 | 1 | cs | TRUE
75 | LV_2890-1_0_4_line_75 | NAYY 4x150 SE | 73 | 74 | 0.0043172 | 0.208 | 0.08 | 261 | 0 | 0.27 | 1 | 1 | cs | TRUE
76 | LV_2890-1_0_4_line_76 | NAYY 4x150 SE | 74 | 76 | 0.0036508 | 0.208 | 0.08 | 261 | 0 | 0.27 | 1 | 1 | cs | TRUE
77 | LV_2890-1_0_4_line_77 | NAYY 4x150 SE | 75 | 77 | 0.0067603 | 0.208 | 0.08 | 261 | 0 | 0.27 | 1 | 1 | cs | TRUE
78 | LV_2890-1_0_4_line_78 | NAYY 4x150 SE | 76 | 78 | 0.024689 | 0.208 | 0.08 | 261 | 0 | 0.27 | 1 | 1 | cs | TRUE
79 | LV_2890-1_0_4_line_79 | NAYY 4x150 SE | 77 | 79 | 0.013182 | 0.208 | 0.08 | 261 | 0 | 0.27 | 1 | 1 | cs | TRUE
80 | LV_2890-1_0_4_line_80 | NAYY 4x150 SE | 79 | 80 | 0.012286 | 0.208 | 0.08 | 261 | 0 | 0.27 | 1 | 2 | cs | TRUE
81 | LV_2890-1_0_4_line_81 | NAYY 4x150 SE | 80 | 81 | 0.022183 | 0.208 | 0.08 | 261 | 0 | 0.27 | 1 | 2 | cs | TRUE

## trafo
| name | std_type | hv_bus | lv_bus | sn_mva | vn_hv_kv | vn_lv_kv | vk_percent | vkr_percent | pfe_kw | i0_percent | shift_degree | tap_side | tap_neutral | tap_min | tap_max | tap_step_percent | tap_step_degree | tap_pos | tap_phase_shifter | parallel | df | in_service
0 | LV_2890-1_0_4_trafo_80 | 0.25 MVA 20/0.4 kV | 83 | 80 | 0.25 | 20 | 0.4 | 6 | 1.44 | 0.8 | 0.32 | 150 | hv | 0 | -2 | 2 | 2.5 | 0 | 0 | FALSE | 1 | 1 | TRUE

## line_geodata
| x0 | y0 | x1 | y1 | x2 | y2 | x3 | y3 | x4 | y4 | x5 | y5 | x6 | y6 | x7 | y7
0 | 2621430.5934 | 1249082.2548 | 2621422.718 | 1249078.3257
1 | 2621430.5934 | 1249082.2548 | 2621434.4212 | 1249076.009 | 2621436.9886 | 1249065.4669 | 2621433.9442 | 1249065.2426
2 | 2621484.1755 | 1249105.4744 | 2621463.2014 | 1249097.1265 | 2621445.8817 | 1249088.7141 | 2621430.5934 | 1249082.2548
3 | 2621429.1059 | 1249103.2408 | 2621432.8659 | 1249094.8489 | 2621434.822 | 1249090.4754 | 2621425.0375 | 1249086.1706 | 2621430.5934 | 1249082.2548
4 | 2621421.3045 | 1249020.092 | 2621422.0296 | 1249034.6819 | 2621423.9723 | 1249042.405 | 2621424.0148 | 1249059.9165 | 2621425.3196 | 1249062.4006 | 2621426.8624 | 1249063.7626 | 2621429.0555 | 1249064.8824 | 2621433.9442 | 1249065.2426
5 | 2621484.1755 | 1249105.4744 | 2621484.8766 | 1249101.5967 | 2621485.7162 | 1249096.9967 | 2621492.6492 | 1249063.9545
6 | 2621483.6195 | 1249169.8009 | 2621484.1755 | 1249105.4744
7 | 2621429.1059 | 1249103.2408 | 2621421.444 | 1249121.6807 | 2621430.0407 | 1249124.5469
8 | 2621329.3632 | 1249086.0709 | 2621383.2353 | 1249112.7151 | 2621389.8383 | 1249116.9417
9 | 2621389.8383 | 1249116.9417 | 2621430.0407 | 1249124.5469
10 | 2621329.3632 | 1249086.0709 | 2621299.1721 | 1249071.9174
11 | 2621329.3632 | 1249086.0709 | 2621311.212 | 1249154.5349
12 | 2621493.0853 | 1249061.8759 | 2621492.6492 | 1249063.9545
13 | 2621230.7089 | 1248954.6616 | 2621229.1239 | 1248955.4195
14 | 2621207.3452 | 1248965.8339 | 2621229.1239 | 1248955.4195
15 | 2621207.3452 | 1248965.8339 | 2621216.3306 | 1248969.8797 | 2621229.1113 | 1248978.8534 | 2621236.5939 | 1248986.829
16 | 2621207.3452 | 1248965.8339 | 2621202.6566 | 1248967.9186
17 | 2621517.7446 | 1249047.7752 | 2621505.349 | 1249046.2347 | 2621498.6869 | 1249047.0222 | 2621495.7189 | 1249049.3241 | 2621493.0853 | 1249061.8759
18 | 2621065.8107 | 1248895.7098 | 2621047.3704 | 1248897.7433 | 2621037.8735 | 1248901.6011 | 2621034.8255 | 1248904.7505
19 | 2621077.6515 | 1248894.404 | 2621065.8107 | 1248895.7098
20 | 2621031.0798 | 1248908.6208 | 2621034.8255 | 1248904.7505
21 | 2621077.6515 | 1248894.404 | 2621080.7772 | 1248905.0665 | 2621084.2157 | 1248918.3452
22 | 2621077.6515 | 1248894.404 | 2621071.4861 | 1248883.0952
23 | 2621026.4754 | 1248917.6193 | 2621029.3482 | 1248910.41 | 2621031.0798 | 1248908.6208
24 | 2621087.316 | 1248932.8538 | 2621085.9239 | 1248924.9421 | 2621084.2157 | 1248918.3452
25 | 2621063.3849 | 1248868.2356 | 2621071.4861 | 1248883.0952
26 | 2621021.2448 | 1248930.7456 | 2621026.4754 | 1248917.6193
27 | 2621089.2947 | 1248944.1 | 2621087.316 | 1248932.8538
28 | 2621063.3849 | 1248868.2356 | 2621062.9785 | 1248867.4901 | 2621061.1904 | 1248863.6251
29 | 2621021.2448 | 1248930.7456 | 2621015.5801 | 1248944.9612
30 | 2621094.515 | 1248963.5309 | 2621091.7337 | 1248957.9619 | 2621089.2947 | 1248944.1
31 | 2621055.9201 | 1248852.233 | 2621061.1904 | 1248863.6251
32 | 2621082.9332 | 1248976.2314 | 2621086.1363 | 1248971.0654
33 | 2621094.515 | 1248963.5309 | 2621088.1197 | 1248967.8666 | 2621086.1363 | 1248971.0654
34 | 2621082.1478 | 1248982.9637 | 2621082.9332 | 1248976.2314 | 2621082.9332 | 1248976.2314
35 | 2621094.515 | 1248963.5309 | 2621103.3009 | 1248981.8884
36 | 2621105.7735 | 1248987.0548 | 2621103.3009 | 1248981.8884
37 | 2621113.3789 | 1249002.9457 | 2621105.7735 | 1248987.0548
38 | 2621113.3789 | 1249002.9457 | 2621098.2222 | 1249004.6787
39 | 2621113.3789 | 1249002.9457 | 2621117.9381 | 1249002.4485
40 | 2621279.1206 | 1249057.7835 | 2621283.0346 | 1249063.2455 | 2621285.9853 | 1249065.7355 | 2621299.1721 | 1249071.9174
41 | 2621261.5226 | 1249055.2856 | 2621268.3038 | 1249057.0554 | 2621279.1206 | 1249057.7835
42 | 2621261.5226 | 1249055.2856 | 2621257.7121 | 1249067.2909 | 2621259.0716 | 1249071.0823
43 | 2621261.5226 | 1249055.2856 | 2621266.5956 | 1249035.5599
44 | 2621261.1209 | 1249076.7981 | 2621259.0716 | 1249071.0823
45 | 2621266.5956 | 1249035.5599 | 2621268.7774 | 1249027.0759
46 | 2620920.8262 | 1248971.0952 | 2620923.2633 | 1248975.589 | 2620932.4785 | 1248987.3402 | 2620945.2061 | 1248998.6257 | 2620952.196 | 1249002.9601
47 | 2620971.7908 | 1249004.9013 | 2620968.3908 | 1249005.6009 | 2620962.6362 | 1249005.9808 | 2620957.8746 | 1249005.2524 | 2620954.1863 | 1249004.1943 | 2620952.196 | 1249002.9601
48 | 2620897.9122 | 1248944.0153 | 2620903.2105 | 1248947.5225 | 2620913.9839 | 1248958.4786 | 2620920.8262 | 1248971.0952
49 | 2620971.7908 | 1249004.9013 | 2620980.4944 | 1249009.6795 | 2620987.6214 | 1249011.9284 | 2621000.8311 | 1249019.2574
50 | 2620980.903 | 1249003.0211 | 2620971.7908 | 1249004.9013
51 | 2621001.1493 | 1249019.434 | 2621000.8311 | 1249019.2574
52 | 2620980.903 | 1249003.0211 | 2620972.2422 | 1248973.2823 | 2620972.1512 | 1248965.2497
53 | 2621013.7993 | 1249026.4525 | 2621001.1493 | 1249019.434
54 | 2620974.9403 | 1248951.1553 | 2620972.0868 | 1248959.5618 | 2620972.1512 | 1248965.2497
55 | 2620974.9403 | 1248951.1553 | 2620977.3391 | 1248944.0983
56 | 2620974.9403 | 1248951.1553 | 2620987.4202 | 1248951.2724
57 | 2621051.3409 | 1249005.5589 | 2621047.5423 | 1249005.7084
58 | 2621051.3409 | 1249005.5589 | 2621059.2027 | 1249005.2495
59 | 2621000.7086 | 1248951.397 | 2621012.9697 | 1248951.5121 | 2621015.5801 | 1248944.9612
60 | 2620987.4202 | 1248951.2724 | 2621000.7086 | 1248951.397
61 | 2620977.3391 | 1248944.0983 | 2620986.8195 | 1248916.2079 | 2620986.9968 | 1248915.4711
62 | 2621179.3192 | 1249008.0503 | 2621177.6691 | 1249013.4368 | 2621177.492 | 1249016.5271 | 2621177.6499 | 1249018.8402 | 2621179.1716 | 1249024.0157 | 2621181.6744 | 1249029.3281 | 2621185.3562 | 1249036.2501
63 | 2621164.0432 | 1249004.349 | 2621179.3192 | 1249008.0503
64 | 2621164.0432 | 1249004.349 | 2621148.293 | 1249001.5026
65 | 2621140.1321 | 1249000.0278 | 2621148.293 | 1249001.5026
66 | 2621160.0209 | 1248986.8456 | 2621171.6359 | 1248981.6894
67 | 2621160.0209 | 1248986.8456 | 2621152.8811 | 1248990.0174
68 | 2621202.6566 | 1248967.9186 | 2621171.6359 | 1248981.6894
69 | 2621140.1321 | 1249000.0278 | 2621152.7461 | 1248990.0773 | 2621152.8811 | 1248990.0174
70 | 2621140.1321 | 1249000.0278 | 2621117.9381 | 1249002.4485
71 | 2621055.9201 | 1248852.233 | 2621055.5551 | 1248851.2508
72 | 2621071.9021 | 1249005.1793 | 2621089.1405 | 1249005.717 | 2621098.2222 | 1249004.6787
73 | 2621059.2027 | 1249005.2495 | 2621065.813 | 1249004.9894 | 2621071.9021 | 1249005.1793
74 | 2621202.6566 | 1248967.9186 | 2621196.879 | 1248957.3657
75 | 2621194.8057 | 1248953.5789 | 2621196.879 | 1248957.3657
76 | 2621194.8057 | 1248953.5789 | 2621193.3249 | 1248950.8742 | 2621192.852 | 1248950.5609
77 | 2621236.5939 | 1248986.829 | 2621241.2193 | 1248991.7593
78 | 2621179.0095 | 1248931.8442 | 2621180.2075 | 1248936.7961 | 2621182.9151 | 1248943.9771 | 2621192.852 | 1248950.5609
79 | 2621249.6326 | 1249001.9034 | 2621242.1311 | 1248992.7312 | 2621241.2193 | 1248991.7593
80 | 2621249.6326 | 1249001.9034 | 2621255.0083 | 1249008.4763 | 2621258.1972 | 1249010.5327
81 | 2621258.1972 | 1249010.5327 | 2621267.0758 | 1249016.2579 | 2621269.9757 | 1249022.4167 | 2621268.7774 | 1249027.0759

## bus_geodata
| x | y | coords
0 | 2621422.718 | 1249078.3257
1 | 2621430.5934 | 1249082.2548
2 | 2621433.9442 | 1249065.2426
3 | 2621484.1755 | 1249105.4744
4 | 2621429.1059 | 1249103.2408
5 | 2621389.8383 | 1249116.9417
6 | 2621329.3632 | 1249086.0709
7 | 2621430.0407 | 1249124.5469
8 | 2621421.3045 | 1249020.092
9 | 2621492.6492 | 1249063.9545
10 | 2621483.6195 | 1249169.8009
11 | 2621230.7089 | 1248954.6616
12 | 2621229.1239 | 1248955.4195
13 | 2621207.3452 | 1248965.8339
14 | 2621493.0853 | 1249061.8759
15 | 2621065.8107 | 1248895.7098
16 | 2621034.8255 | 1248904.7505
17 | 2621077.6515 | 1248894.404
18 | 2621031.0798 | 1248908.6208
19 | 2621084.2157 | 1248918.3452
20 | 2621071.4861 | 1248883.0952
21 | 2621026.4754 | 1248917.6193
22 | 2621087.316 | 1248932.8538
23 | 2621063.3849 | 1248868.2356
24 | 2621021.2448 | 1248930.7456
25 | 2621089.2947 | 1248944.1
26 | 2621061.1904 | 1248863.6251
27 | 2621517.7446 | 1249047.7752
28 | 2621086.1363 | 1248971.0654
29 | 2621082.9332 | 1248976.2314
30 | 2621094.515 | 1248963.5309
31 | 2621082.1478 | 1248982.9637
32 | 2621103.3009 | 1248981.8884
33 | 2621105.7735 | 1248987.0548
34 | 2621113.3789 | 1249002.9457
35 | 2621299.1721 | 1249071.9174
36 | 2621311.212 | 1249154.5349
37 | 2621279.1206 | 1249057.7835
38 | 2621261.5226 | 1249055.2856
39 | 2621259.0716 | 1249071.0823
40 | 2621266.5956 | 1249035.5599
41 | 2620952.196 | 1249002.9601
42 | 2620920.8262 | 1248971.0952
43 | 2620971.7908 | 1249004.9013
44 | 2620897.9122 | 1248944.0153
45 | 2621000.8311 | 1249019.2574
46 | 2620980.903 | 1249003.0211
47 | 2621001.1493 | 1249019.434
48 | 2620972.1512 | 1248965.2497
49 | 2621013.7993 | 1249026.4525
50 | 2620974.9403 | 1248951.1553
51 | 2621047.5423 | 1249005.7084
52 | 2621051.3409 | 1249005.5589
53 | 2621015.5801 | 1248944.9612
54 | 2621000.7086 | 1248951.397
55 | 2620987.4202 | 1248951.2724
56 | 2620977.3391 | 1248944.0983
57 | 2621185.3562 | 1249036.2501
58 | 2621179.3192 | 1249008.0503
59 | 2621164.0432 | 1249004.349
60 | 2621148.293 | 1249001.5026
61 | 2621160.0209 | 1248986.8456
62 | 2621171.6359 | 1248981.6894
63 | 2621152.8811 | 1248990.0174
64 | 2621140.1321 | 1249000.0278
65 | 2620986.9968 | 1248915.4711
66 | 2621055.5551 | 1248851.2508
67 | 2621055.9201 | 1248852.233
68 | 2621098.2222 | 1249004.6787
69 | 2621117.9381 | 1249002.4485
70 | 2621071.9021 | 1249005.1793
71 | 2621059.2027 | 1249005.2495
72 | 2621202.6566 | 1248967.9186
73 | 2621196.879 | 1248957.3657
74 | 2621194.8057 | 1248953.5789
75 | 2621236.5939 | 1248986.829
76 | 2621192.852 | 1248950.5609
77 | 2621241.2193 | 1248991.7593
78 | 2621179.0095 | 1248931.8442
79 | 2621249.6326 | 1249001.9034
80 | 2621258.1972 | 1249010.5327
81 | 2621268.7774 | 1249027.0759
82 | 2621261.1209 | 1249076.7981
83 | 2621261.5226 | 1249055.2856

## line_std_types
| c_nf_per_km | r_ohm_per_km | x_ohm_per_km | max_i_ka | type | q_mm2 | alpha | voltage_rating
NAYY 4x50 SE | 210 | 0.642 | 0.083 | 0.142 | cs | 50 | 0.00403 | LV
NAYY 4x120 SE | 264 | 0.225 | 0.08 | 0.242 | cs | 120 | 0.00403 | LV
NAYY 4x150 SE | 261 | 0.208 | 0.08 | 0.27 | cs | 150 | 0.00403 | LV
NA2XS2Y 1x95 RM/25 12/20 kV | 216 | 0.313 | 0.132 | 0.252 | cs | 95 | 0.00403 | MV
NA2XS2Y 1x185 RM/25 12/20 kV | 273 | 0.161 | 0.117 | 0.362 | cs | 185 | 0.00403 | MV
NA2XS2Y 1x240 RM/25 12/20 kV | 304 | 0.122 | 0.112 | 0.421 | cs | 240 | 0.00403 | MV
NA2XS2Y 1x95 RM/25 6/10 kV | 315 | 0.313 | 0.123 | 0.249 | cs | 95 | 0.00403 | MV
NA2XS2Y 1x185 RM/25 6/10 kV | 406 | 0.161 | 0.11 | 0.358 | cs | 185 | 0.00403 | MV
NA2XS2Y 1x240 RM/25 6/10 kV | 456 | 0.122 | 0.105 | 0.416 | cs | 240 | 0.00403 | MV
NA2XS2Y 1x150 RM/25 12/20 kV | 250 | 0.206 | 0.116 | 0.319 | cs | 150 | 0.00403 | MV
NA2XS2Y 1x120 RM/25 12/20 kV | 230 | 0.253 | 0.119 | 0.283 | cs | 120 | 0.00403 | MV
NA2XS2Y 1x70 RM/25 12/20 kV | 190 | 0.443 | 0.132 | 0.22 | cs | 70 | 0.00403 | MV
NA2XS2Y 1x150 RM/25 6/10 kV | 360 | 0.206 | 0.11 | 0.315 | cs | 150 | 0.00403 | MV
NA2XS2Y 1x120 RM/25 6/10 kV | 340 | 0.253 | 0.113 | 0.28 | cs | 120 | 0.00403 | MV
NA2XS2Y 1x70 RM/25 6/10 kV | 280 | 0.443 | 0.123 | 0.217 | cs | 70 | 0.00403 | MV
N2XS(FL)2Y 1x120 RM/35 64/110 kV | 112 | 0.153 | 0.166 | 0.366 | cs | 120 | 0.00393 | HV
N2XS(FL)2Y 1x185 RM/35 64/110 kV | 125 | 0.099 | 0.156 | 0.457 | cs | 185 | 0.00393 | HV
N2XS(FL)2Y 1x240 RM/35 64/110 kV | 135 | 0.075 | 0.149 | 0.526 | cs | 240 | 0.00393 | HV
N2XS(FL)2Y 1x300 RM/35 64/110 kV | 144 | 0.06 | 0.144 | 0.588 | cs | 300 | 0.00393 | HV
15-AL1/3-ST1A 0.4 | 11 | 1.8769 | 0.35 | 0.105 | ol | 16 | 0.00403 | LV
24-AL1/4-ST1A 0.4 | 11.25 | 1.2012 | 0.335 | 0.14 | ol | 24 | 0.00403 | LV
48-AL1/8-ST1A 0.4 | 12.2 | 0.5939 | 0.3 | 0.21 | ol | 48 | 0.00403 | LV
94-AL1/15-ST1A 0.4 | 13.2 | 0.306 | 0.29 | 0.35 | ol | 94 | 0.00403 | LV
34-AL1/6-ST1A 10.0 | 9.7 | 0.8342 | 0.36 | 0.17 | ol | 34 | 0.00403 | MV
48-AL1/8-ST1A 10.0 | 10.1 | 0.5939 | 0.35 | 0.21 | ol | 48 | 0.00403 | MV
70-AL1/11-ST1A 10.0 | 10.4 | 0.4132 | 0.339 | 0.29 | ol | 70 | 0.00403 | MV
94-AL1/15-ST1A 10.0 | 10.75 | 0.306 | 0.33 | 0.35 | ol | 94 | 0.00403 | MV
122-AL1/20-ST1A 10.0 | 11.1 | 0.2376 | 0.323 | 0.41 | ol | 122 | 0.00403 | MV
149-AL1/24-ST1A 10.0 | 11.25 | 0.194 | 0.315 | 0.47 | ol | 149 | 0.00403 | MV
34-AL1/6-ST1A 20.0 | 9.15 | 0.8342 | 0.382 | 0.17 | ol | 34 | 0.00403 | MV
48-AL1/8-ST1A 20.0 | 9.5 | 0.5939 | 0.372 | 0.21 | ol | 48 | 0.00403 | MV
70-AL1/11-ST1A 20.0 | 9.7 | 0.4132 | 0.36 | 0.29 | ol | 70 | 0.00403 | MV
94-AL1/15-ST1A 20.0 | 10 | 0.306 | 0.35 | 0.35 | ol | 94 | 0.00403 | MV
122-AL1/20-ST1A 20.0 | 10.3 | 0.2376 | 0.344 | 0.41 | ol | 122 | 0.00403 | MV
149-AL1/24-ST1A 20.0 | 10.5 | 0.194 | 0.337 | 0.47 | ol | 149 | 0.00403 | MV
184-AL1/30-ST1A 20.0 | 10.75 | 0.1571 | 0.33 | 0.535 | ol | 184 | 0.00403 | MV
243-AL1/39-ST1A 20.0 | 11 | 0.1188 | 0.32 | 0.645 | ol | 243 | 0.00403 | MV
48-AL1/8-ST1A 110.0 | 8 | 0.5939 | 0.46 | 0.21 | ol | 48 | 0.00403 | HV
70-AL1/11-ST1A 110.0 | 8.4 | 0.4132 | 0.45 | 0.29 | ol | 70 | 0.00403 | HV
94-AL1/15-ST1A 110.0 | 8.65 | 0.306 | 0.44 | 0.35 | ol | 94 | 0.00403 | HV
122-AL1/20-ST1A 110.0 | 8.5 | 0.2376 | 0.43 | 0.41 | ol | 122 | 0.00403 | HV
149-AL1/24-ST1A 110.0 | 8.75 | 0.194 | 0.41 | 0.47 | ol | 149 | 0.00403 | HV
184-AL1/30-ST1A 110.0 | 8.8 | 0.1571 | 0.4 | 0.535 | ol | 184 | 0.00403 | HV
243-AL1/39-ST1A 110.0 | 9 | 0.1188 | 0.39 | 0.645 | ol | 243 | 0.00403 | HV
305-AL1/39-ST1A 110.0 | 9.2 | 0.0949 | 0.38 | 0.74 | ol | 305 | 0.00403 | HV
490-AL1/64-ST1A 110.0 | 9.75 | 0.059 | 0.37 | 0.96 | ol | 490 | 0.00403 | HV
679-AL1/86-ST1A 110.0 | 9.95 | 0.042 | 0.36 | 1.15 | ol | 679 | 0.00403 | HV
490-AL1/64-ST1A 220.0 | 10 | 0.059 | 0.285 | 0.96 | ol | 490 | 0.00403 | HV
679-AL1/86-ST1A 220.0 | 11.7 | 0.042 | 0.275 | 1.15 | ol | 679 | 0.00403 | HV
490-AL1/64-ST1A 380.0 | 11 | 0.059 | 0.253 | 0.96 | ol | 490 | 0.00403 | HV
679-AL1/86-ST1A 380.0 | 14.6 | 0.042 | 0.25 | 1.15 | ol | 679 | 0.00403 | HV

## trafo_std_types
| i0_percent | pfe_kw | vkr_percent | sn_mva | vn_lv_kv | vn_hv_kv | vk_percent | shift_degree | vector_group | tap_side | tap_neutral | tap_min | tap_max | tap_step_degree | tap_step_percent | tap_phase_shifter
160 MVA 380/110 kV | 0.06 | 60 | 0.25 | 160 | 110 | 380 | 12.2 | 0 | Yy0 | hv | 0 | -9 | 9 | 0 | 1.5 | FALSE
100 MVA 220/110 kV | 0.06 | 55 | 0.26 | 100 | 110 | 220 | 12 | 0 | Yy0 | hv | 0 | -9 | 9 | 0 | 1.5 | FALSE
63 MVA 110/20 kV | 0.04 | 22 | 0.32 | 63 | 20 | 110 | 18 | 150 | YNd5 | hv | 0 | -9 | 9 | 0 | 1.5 | FALSE
40 MVA 110/20 kV | 0.05 | 18 | 0.34 | 40 | 20 | 110 | 16.2 | 150 | YNd5 | hv | 0 | -9 | 9 | 0 | 1.5 | FALSE
25 MVA 110/20 kV | 0.07 | 14 | 0.41 | 25 | 20 | 110 | 12 | 150 | YNd5 | hv | 0 | -9 | 9 | 0 | 1.5 | FALSE
63 MVA 110/10 kV | 0.04 | 22 | 0.32 | 63 | 10 | 110 | 18 | 150 | YNd5 | hv | 0 | -9 | 9 | 0 | 1.5 | FALSE
40 MVA 110/10 kV | 0.05 | 18 | 0.34 | 40 | 10 | 110 | 16.2 | 150 | YNd5 | hv | 0 | -9 | 9 | 0 | 1.5 | FALSE
25 MVA 110/10 kV | 0.07 | 14 | 0.41 | 25 | 10 | 110 | 12 | 150 | YNd5 | hv | 0 | -9 | 9 | 0 | 1.5 | FALSE
0.25 MVA 20/0.4 kV | 0.32 | 0.8 | 1.44 | 0.25 | 0.4 | 20 | 6 | 150 | Yzn5 | hv | 0 | -2 | 2 | 0 | 2.5 | FALSE
0.4 MVA 20/0.4 kV | 0.3375 | 1.35 | 1.425 | 0.4 | 0.4 | 20 | 6 | 150 | Dyn5 | hv | 0 | -2 | 2 | 0 | 2.5 | FALSE
0.63 MVA 20/0.4 kV | 0.2619 | 1.65 | 1.206 | 0.63 | 0.4 | 20 | 6 | 150 | Dyn5 | hv | 0 | -2 | 2 | 0 | 2.5 | FALSE
0.25 MVA 10/0.4 kV | 0.24 | 0.6 | 1.2 | 0.25 | 0.4 | 10 | 4 | 150 | Dyn5 | hv | 0 | -2 | 2 | 0 | 2.5 | FALSE
0.4 MVA 10/0.4 kV | 0.2375 | 0.95 | 1.325 | 0.4 | 0.4 | 10 | 4 | 150 | Dyn5 | hv | 0 | -2 | 2 | 0 | 2.5 | FALSE
0.63 MVA 10/0.4 kV | 0.1873 | 1.18 | 1.0794 | 0.63 | 0.4 | 10 | 4 | 150 | Dyn5 | hv | 0 | -2 | 2 | 0 | 2.5 | FALSE

## trafo3w_std_types
| sn_hv_mva | sn_mv_mva | sn_lv_mva | vn_hv_kv | vn_mv_kv | vn_lv_kv | vk_hv_percent | vk_mv_percent | vk_lv_percent | vkr_hv_percent | vkr_mv_percent | vkr_lv_percent | pfe_kw | i0_percent | shift_mv_degree | shift_lv_degree | vector_group | tap_side | tap_neutral | tap_min | tap_max | tap_step_percent
63/25/38 MVA 110/20/10 kV | 63 | 25 | 38 | 110 | 20 | 10 | 10.4 | 10.4 | 10.4 | 0.28 | 0.32 | 0.35 | 35 | 0.89 | 0 | 0 | YN0yn0yn0 | hv | 0 | -10 | 10 | 1.2
63/25/38 MVA 110/10/10 kV | 63 | 25 | 38 | 110 | 10 | 10 | 10.4 | 10.4 | 10.4 | 0.28 | 0.32 | 0.35 | 35 | 0.89 | 0 | 0 | YN0yn0yn0 | hv | 0 | -10 | 10 | 1.2

## fuse_std_types
| fuse_type | i_rated_a | t_avg | t_min | t_total | x_avg | x_min | x_total
HV 100A | HV 100A | 100 | 0 | [10.0, 3.64, 0.854, 0.281, 0.1, 0.0531, 0.022, 0.01] | [10.0, 4.267, 1.21, 0.403, 0.1, 0.058, 0.022, 0.01] | 0 | [300.0, 350.0, 450.0, 550.0, 700.0, 850.0, 1200.0, 1752.0] | [600.0, 700.0, 900.0, 1150.0, 1665.0, 2000.0, 3000.0, 4313.0]
HV 10A | HV 10A | 10 | 0 | [10.0, 1675.0, 0.344, 0.156, 0.1, 0.0417, 0.0171, 0.01] | [10.0, 1.3, 0.3, 0.155, 0.1, 0.0555, 0.023, 0.01] | 0 | [30.0, 32.0, 35.0, 37.0, 39.0, 50.0, 70.0, 88.0] | [60.0, 70.0, 80.0, 87.0, 94.0, 110.0, 150.0, 216.0]
HV 125A | HV 125A | 125 | 0 | [10.0, 1.82, 0.344, 0.1, 0.0467, 0.0269, 0.01] | [10.0, 2.478, 0.426, 0.1, 0.0427, 0.0211, 0.01] | 0 | [375.0, 500.0, 700.0, 925.0, 1200.0, 1500.0, 2341.0] | [750.0, 1000.0, 1500.0, 2200.0, 3000.0, 4000.0, 5765.0]
HV 160A | HV 160A | 160 | 0 | [10.0, 4.15, 1.03, 0.198, 0.1, 0.051, 0.0172, 0.01] | [10.0, 2.3, 0.734, 0.274, 0.1, 0.046, 0.0177, 0.01] | 0 | [480.0, 550.0, 700.0, 1000.0, 1260.0, 1600.0, 2500.0, 3227.0] | [960.0, 1300.0, 1700.0, 2200.0, 2996.0, 4000.0, 6000.0, 7946.0]
HV 16A | HV 16A | 16 | 0 | [10.0, 0.352, 0.164, 0.1, 0.0649, 0.0342, 0.01] | [10.0, 2.34, 0.722, 0.181, 0.1, 0.055, 0.0296, 0.01] | 0 | [48.0, 60.0, 65.0, 71.0, 80.0, 100.0, 162.0] | [96.0, 110.0, 125.0, 150.0, 168.0, 200.0, 250.0, 398.0]
HV 200A | HV 200A | 200 | 0 | [10.0, 4.267, 1.21, 0.403, 0.1, 0.058, 0.022, 0.01] | [10.0, 3.73, 1.654, 0.328, 0.1, 0.0531, 0.019, 0.01] | 0 | [600.0, 700.0, 900.0, 1150.0, 1665.0, 2000.0, 3000.0, 4313.0] | [1200.0, 1500.0, 1800.0, 2700.0, 3960.0, 5000.0, 7500.0, 10620.0]
HV 20A | HV 20A | 20 | 0 | [10.0, 1.3, 0.3, 0.155, 0.1, 0.0555, 0.023, 0.01] | [10.0, 1.3, 0.161, 0.1, 0.0611, 0.0399, 0.0141, 0.01] | 0 | [60.0, 70.0, 80.0, 87.0, 94.0, 110.0, 150.0, 216.0] | [120.0, 150.0, 200.0, 223.0, 260.0, 300.0, 450.0, 532.0]
HV 25A | HV 25A | 25 | 0 | [10.0, 2.512, 0.833, 0.299, 0.1, 0.0372, 0.0223, 0.01] | [10.0, 3.125, 0.597, 0.198, 0.1, 0.0378, 0.022, 0.01] | 0 | [75.0, 82.0, 90.0, 100.0, 124.0, 170.0, 200.0, 289.0] | [150.0, 170.0, 210.0, 250.0, 294.0, 400.0, 500.0, 711.0]
HV 31.5A | HV 31.5A | 31.5 | 0 | [10.0, 2.34, 0.722, 0.181, 0.1, 0.055, 0.0296, 0.01] | [10.0, 2.84, 0.368, 0.164, 0.1, 0.0621, 0.0378, 0.0195, 0.01] | 0 | [95.0, 110.0, 125.0, 150.0, 165.0, 200.0, 250.0, 390.0] | [189.0, 220.0, 300.0, 350.0, 393.0, 450.0, 530.0, 700.0, 960.0]
HV 40A | HV 40A | 40 | 0 | [10.0, 1.3, 0.161, 0.1, 0.0611, 0.0399, 0.0141, 0.01] | [10.0, 2.05, 0.369, 0.198, 0.1, 0.051, 0.0298, 0.01] | 0 | [120.0, 150.0, 200.0, 223.0, 260.0, 300.0, 450.0, 532.0] | [240.0, 300.0, 400.0, 450.0, 530.0, 650.0, 800.0, 1311.0]
HV 50A | HV 50A | 50 | 0 | [10.0, 3.215, 0.597, 0.198, 0.1, 0.0378, 0.022, 0.01] | [10.0, 3.64, 0.854, 0.281, 0.1, 0.0531, 0.022, 0.01] | 0 | [150.0, 170.0, 210.0, 250.0, 294.0, 400.0, 500.0, 711.0] | [300.0, 350.0, 450.0, 550.0, 700.0, 850.0, 1200.0, 1752.0]
HV 6.3A | HV 6.3A | 6.3 | 0 | [10.0, 1.39, 0.344, 0.168, 0.1, 0.056, 0.0263, 0.01] | [10.0, 1.711, 0.516, 0.198, 0.1, 0.0634, 0.0303, 0.01] | 0 | [19.0, 19.5, 20.4, 20.8, 22.0, 25.0, 32.0, 48.0] | [38.0, 40.0, 43.0, 48.0, 53.0, 60.0, 75.0, 118.0]
HV 63A | HV 63A | 63 | 0 | [10.0, 2.84, 0.368, 0.164, 0.1, 0.0621, 0.0378, 0.0195, 0.01] | [10.0, 1.82, 0.344, 0.1, 0.0467, 0.0269, 0.01] | 0 | [189.0, 220.0, 300.0, 350.0, 393.0, 450.0, 530.0, 700.0, 961.0] | [378.0, 500.0, 700.0, 934.0, 1200.0, 1500.0, 2366.0]
HV 80A | HV 80A | 80 | 0 | [10.0, 2.05, 0.369, 0.198, 0.1, 0.051, 0.0298, 0.01] | [10.0, 4.15, 1.03, 0.198, 0.1, 0.051, 0.0172, 0.01] | 0 | [240.0, 300.0, 400.0, 450.0, 530.0, 650.0, 800.0, 1311.0] | [480.0, 550.0, 700.0, 1000.0, 1260.0, 1600.0, 2500.0, 3227.0]
Siemens NH-1-100 | Siemens NH-1-100 | 100 | [5400.0, 2000.0, 400.0, 20.0, 1.0, 0.2, 0.012, 0.004] | 0 | 0 | [150.0, 190.0, 250.0, 430.0, 900.0, 1250.0, 2700.0, 3600.0] | 0 | 0
Siemens NH-1-125 | Siemens NH-1-125 | 125 | [4800.0, 120.0, 7.0, 0.1, 0.004] | 0 | 0 | [180.0, 400.0, 740.0, 2000.0, 4250.0] | 0 | 0
Siemens NH-1-16 | Siemens NH-1-16 | 16 | [4000.0, 400.0, 2.0, 0.1, 0.04, 0.01] | 0 | 0 | [26.0, 35.0, 75.0, 150.0, 200.0, 300.0] | 0 | 0
Siemens NH-1-160 | Siemens NH-1-160 | 160 | [4800.0, 120.0, 7.0, 0.1, 0.004] | 0 | 0 | [210.0, 500.0, 900.0, 2300.0, 5000.0] | 0 | 0
Siemens NH-1-25 | Siemens NH-1-25 | 25 | [4000.0, 1000.0, 10.0, 0.2, 0.02, 0.01] | 0 | 0 | [40.0, 50.0, 100.0, 210.0, 400.0, 500.0] | 0 | 0
Siemens NH-1-50 | Siemens NH-1-50 | 50 | [4000.0, 40.0, 4.0, 1.0, 0.02, 0.01] | 0 | 0 | [86.0, 200.0, 300.0, 400.0, 1000.0, 1280.0] | 0 | 0
Siemens NH-1-63 | Siemens NH-1-63 | 63 | [4000.0, 100.0, 10.0, 2.0, 0.04, 0.01] | 0 | 0 | [100.0, 200.0, 300.0, 400.0, 1000.0, 1500.0] | 0 | 0
Siemens NH-1-80 | Siemens NH-1-80 | 80 | [4800.0, 120.0, 7.0, 0.1, 0.01] | 0 | 0 | [150.58, 250.0, 450.0, 1150.0, 2470.0] | 0 | 0
Siemens NH-2-1000 | Siemens NH-2-1000 | 1000 | [4800.0, 120.0, 7.0, 0.1, 0.004] | 0 | 0 | [1900.0, 3500.0, 8400.0, 24000.0, 52000.0] | 0 | 0
Siemens NH-2-200 | Siemens NH-2-200 | 200 | [4800.0, 120.0, 7.0, 0.1, 0.004] | 0 | 0 | [280.0, 650.0, 1200.0, 3000.0, 7000.0] | 0 | 0
Siemens NH-2-224 | Siemens NH-2-224 | 224 | [4800.0, 120.0, 7.0, 0.2, 0.04, 0.004] | 0 | 0 | [400.0, 750.0, 1453.0, 3025.0, 4315.0, 7600.0] | 0 | 0
Siemens NH-2-250 | Siemens NH-2-250 | 250 | [4800.0, 120.0, 7.0, 0.1, 0.004] | 0 | 0 | [450.0, 800.0, 1650.0, 4000.0, 8500.0] | 0 | 0
Siemens NH-2-315 | Siemens NH-2-315 | 315 | [4800.0, 120.0, 7.0, 0.1, 0.004] | 0 | 0 | [550.0, 920.0, 1900.0, 5000.0, 11000.0] | 0 | 0
Siemens NH-2-355 | Siemens NH-2-355 | 355 | [4800.0, 120.0, 6.0, 0.1, 0.004] | 0 | 0 | [650.0, 1116.27, 2350.0, 5840.0, 12790.0] | 0 | 0
Siemens NH-2-400 | Siemens NH-2-400 | 400 | [4800.0, 120.0, 7.0, 0.1, 0.004] | 0 | 0 | [720.0, 1350.0, 2800.0, 6500.0, 15000.0] | 0 | 0
Siemens NH-2-425 | Siemens NH-2-425 | 425 | [4800.0, 120.0, 7.0, 0.1, 0.004] | 0 | 0 | [850.0, 1500.0, 3050.0, 7500.0, 16500.0] | 0 | 0
Siemens NH-2-630 | Siemens NH-2-630 | 630 | [4800.0, 120.0, 7.0, 0.1, 0.004] | 0 | 0 | [1200.0, 2000.0, 4800.0, 12000.0, 26000.0] | 0 | 0

## dtypes
| element | column | dtype
0 | bus | name | object
1 | bus | vn_kv | float64
2 | bus | type | object
3 | bus | zone | object
4 | bus | in_service | bool
5 | load | name | object
6 | load | bus | uint32
7 | load | p_mw | float64
8 | load | q_mvar | float64
9 | load | const_z_percent | float64
10 | load | const_i_percent | float64
11 | load | sn_mva | float64
12 | load | scaling | float64
13 | load | in_service | bool
14 | load | type | object
15 | ext_grid | name | object
16 | ext_grid | bus | uint32
17 | ext_grid | vm_pu | float64
18 | ext_grid | va_degree | float64
19 | ext_grid | slack_weight | float64
20 | ext_grid | in_service | bool
21 | line | name | object
22 | line | std_type | object
23 | line | from_bus | uint32
24 | line | to_bus | uint32
25 | line | length_km | float64
26 | line | r_ohm_per_km | float64
27 | line | x_ohm_per_km | float64
28 | line | c_nf_per_km | float64
29 | line | g_us_per_km | float64
30 | line | max_i_ka | float64
31 | line | df | float64
32 | line | parallel | uint32
33 | line | type | object
34 | line | in_service | bool
35 | trafo | name | object
36 | trafo | std_type | object
37 | trafo | hv_bus | uint32
38 | trafo | lv_bus | uint32
39 | trafo | sn_mva | float64
40 | trafo | vn_hv_kv | float64
41 | trafo | vn_lv_kv | float64
42 | trafo | vk_percent | float64
43 | trafo | vkr_percent | float64
44 | trafo | pfe_kw | float64
45 | trafo | i0_percent | float64
46 | trafo | shift_degree | float64
47 | trafo | tap_side | object
48 | trafo | tap_neutral | int32
49 | trafo | tap_min | int32
50 | trafo | tap_max | int32
51 | trafo | tap_step_percent | float64
52 | trafo | tap_step_degree | float64
53 | trafo | tap_pos | int32
54 | trafo | tap_phase_shifter | bool
55 | trafo | parallel | uint32
56 | trafo | df | float64
57 | trafo | in_service | bool
58 | line_geodata | coords | object
59 | bus_geodata | x | float64
60 | bus_geodata | y | float64
61 | bus_geodata | coords | object

## parameters
| version | format_version | converged | OPF_converged | name | f_hz | sn_mva
0 | 2.14.6 | 2.14.0 | FALSE | FALSE |  | 50 | 1