## bus
| name | vn_kv | type | zone | in_service
0 | bus_LV_2895-6_0_4_node_0 | 0.4 | n |  | TRUE
1 | bus_LV_2895-6_0_4_node_1 | 0.4 | n |  | TRUE
2 | bus_LV_2895-6_0_4_node_2 | 0.4 | n |  | TRUE
3 | bus_LV_2895-6_0_4_node_3 | 0.4 | n |  | TRUE
4 | bus_LV_2895-6_0_4_node_4 | 0.4 | n |  | TRUE
5 | bus_LV_2895-6_0_4_node_21 | 0.4 | n |  | TRUE
6 | bus_LV_2895-6_0_4_node_20 | 0.4 | n |  | TRUE
7 | bus_LV_2895-6_0_4_node_27 | 0.4 | n |  | TRUE
8 | bus_LV_2895-6_0_4_node_28 | 0.4 | n |  | TRUE
9 | bus_LV_2895-6_0_4_node_22 | 0.4 | n |  | TRUE
10 | bus_LV_2895-6_0_4_node_31 | 0.4 | n |  | TRUE
11 | bus_LV_2895-6_0_4_node_61 | 0.4 | n |  | TRUE
12 | bus_LV_2895-6_0_4_node_5 | 0.4 | n |  | TRUE
13 | bus_LV_2895-6_0_4_node_6 | 0.4 | n |  | TRUE
14 | bus_LV_2895-6_0_4_node_7 | 0.4 | n |  | TRUE
15 | bus_LV_2895-6_0_4_node_8 | 0.4 | n |  | TRUE
16 | bus_LV_2895-6_0_4_node_57 | 0.4 | n |  | TRUE
17 | bus_LV_2895-6_0_4_node_58 | 0.4 | n |  | TRUE
18 | bus_LV_2895-6_0_4_node_60 | 0.4 | n |  | TRUE
19 | bus_LV_2895-6_0_4_node_59 | 0.4 | n |  | TRUE
20 | bus_LV_2895-6_0_4_node_56 | 0.4 | n |  | TRUE
21 | bus_LV_2895-6_0_4_node_9 | 0.4 | n |  | TRUE
22 | bus_LV_2895-6_0_4_node_29 | 0.4 | n |  | TRUE
23 | bus_LV_2895-6_0_4_node_33 | 0.4 | n |  | TRUE
24 | bus_LV_2895-6_0_4_node_11 | 0.4 | n |  | TRUE
25 | bus_LV_2895-6_0_4_node_30 | 0.4 | n |  | TRUE
26 | bus_LV_2895-6_0_4_node_62 | 0.4 | n |  | TRUE
27 | bus_LV_2895-6_0_4_node_35 | 0.4 | n |  | TRUE
28 | bus_LV_2895-6_0_4_node_66 | 0.4 | n |  | TRUE
29 | bus_LV_2895-6_0_4_node_26 | 0.4 | n |  | TRUE
30 | bus_LV_2895-6_0_4_node_63 | 0.4 | n |  | TRUE
31 | bus_LV_2895-6_0_4_node_64 | 0.4 | n |  | TRUE
32 | bus_LV_2895-6_0_4_node_65 | 0.4 | n |  | TRUE
33 | bus_LV_2895-6_0_4_node_32 | 0.4 | n |  | TRUE
34 | bus_LV_2895-6_0_4_node_13 | 0.4 | n |  | TRUE
35 | bus_LV_2895-6_0_4_node_14 | 0.4 | n |  | TRUE
36 | bus_LV_2895-6_0_4_node_15 | 0.4 | n |  | TRUE
37 | bus_LV_2895-6_0_4_node_16 | 0.4 | n |  | TRUE
38 | bus_LV_2895-6_0_4_node_17 | 0.4 | n |  | TRUE
39 | bus_LV_2895-6_0_4_node_18 | 0.4 | n |  | TRUE
40 | bus_LV_2895-6_0_4_node_19 | 0.4 | n |  | TRUE
41 | bus_LV_2895-6_0_4_node_34 | 0.4 | n |  | TRUE
42 | bus_LV_2895-6_0_4_node_24 | 0.4 | n |  | TRUE
43 | bus_LV_2895-6_0_4_node_48 | 0.4 | n |  | TRUE
44 | bus_LV_2895-6_0_4_node_51 | 0.4 | n |  | TRUE
45 | bus_LV_2895-6_0_4_node_55 | 0.4 | n |  | TRUE
46 | bus_LV_2895-6_0_4_node_23 | 0.4 | n |  | TRUE
47 | bus_LV_2895-6_0_4_node_25 | 0.4 | n |  | TRUE
48 | bus_LV_2895-6_0_4_node_49 | 0.4 | n |  | TRUE
49 | bus_LV_2895-6_0_4_node_47 | 0.4 | n |  | TRUE
50 | bus_LV_2895-6_0_4_node_52 | 0.4 | n |  | TRUE
51 | bus_LV_2895-6_0_4_node_53 | 0.4 | n |  | TRUE
52 | bus_LV_2895-6_0_4_node_36 | 0.4 | n |  | TRUE
53 | bus_LV_2895-6_0_4_node_37 | 0.4 | n |  | TRUE
54 | bus_LV_2895-6_0_4_node_38 | 0.4 | n |  | TRUE
55 | bus_LV_2895-6_0_4_node_39 | 0.4 | n |  | TRUE
56 | bus_LV_2895-6_0_4_node_43 | 0.4 | n |  | TRUE
57 | bus_LV_2895-6_0_4_node_40 | 0.4 | n |  | TRUE
58 | bus_LV_2895-6_0_4_node_50 | 0.4 | n |  | TRUE
59 | bus_LV_2895-6_0_4_node_41 | 0.4 | n |  | TRUE
60 | bus_LV_2895-6_0_4_node_42 | 0.4 | n |  | TRUE
61 | bus_LV_2895-6_0_4_node_44 | 0.4 | n |  | TRUE
62 | bus_LV_2895-6_0_4_node_45 | 0.4 | n |  | TRUE
63 | bus_LV_2895-6_0_4_node_46 | 0.4 | n |  | TRUE
64 | bus_LV_2895-6_0_4_node_54 | 0.4 | n |  | TRUE
65 | bus_MV_300_0_node_78 | 20 | n |  | TRUE

## load
| name | bus | p_mw | q_mvar | const_z_percent | const_i_percent | sn_mva | scaling | in_service | type
0 | LV_2895-6_0_4_load_0 | 0 | 0.0020157 | 0.00050518 | 0 | 0 |  | 1 | TRUE | wye
1 | LV_2895-6_0_4_load_1 | 1 | 0.0011878 | 0.0002977 | 0 | 0 |  | 1 | TRUE | wye
2 | LV_2895-6_0_4_load_2 | 2 | 0.002307 | 0.00057818 | 0 | 0 |  | 1 | TRUE | wye
3 | LV_2895-6_0_4_load_21 | 5 | 0.0021676 | 0.00054326 | 0 | 0 |  | 1 | TRUE | wye
4 | LV_2895-6_0_4_load_20 | 6 | 0.0026176 | 0.00065604 | 0 | 0 |  | 1 | TRUE | wye
5 | LV_2895-6_0_4_load_27 | 7 | 0.0012886 | 0.00032294 | 0 | 0 |  | 1 | TRUE | wye
6 | LV_2895-6_0_4_load_28 | 8 | 0.0019115 | 0.00047907 | 0 | 0 |  | 1 | TRUE | wye
7 | LV_2895-6_0_4_load_22 | 9 | 0.0012486 | 0.00031292 | 0 | 0 |  | 1 | TRUE | wye
8 | LV_2895-6_0_4_load_31 | 10 | 0.003472 | 0.00087017 | 0 | 0 |  | 1 | TRUE | wye
9 | LV_2895-6_0_4_load_61 | 11 | 0.0018753 | 0.00047001 | 0 | 0 |  | 1 | TRUE | wye
10 | LV_2895-6_0_4_load_5 | 12 | 0.0012953 | 0.00032463 | 0 | 0 |  | 1 | TRUE | wye
11 | LV_2895-6_0_4_load_7 | 14 | 0.0078162 | 0.0019589 | 0 | 0 |  | 1 | TRUE | wye
12 | LV_2895-6_0_4_load_57 | 16 | 0.00085299 | 0.00021378 | 0 | 0 |  | 1 | TRUE | wye
13 | LV_2895-6_0_4_load_60 | 18 | 0.0010896 | 0.00027309 | 0 | 0 |  | 1 | TRUE | wye
14 | LV_2895-6_0_4_load_29 | 22 | 0.0011304 | 0.00028331 | 0 | 0 |  | 1 | TRUE | wye
15 | LV_2895-6_0_4_load_33 | 23 | 0.0093932 | 0.0023542 | 0 | 0 |  | 1 | TRUE | wye
16 | LV_2895-6_0_4_load_30 | 25 | 0.0022011 | 0.00055164 | 0 | 0 |  | 1 | TRUE | wye
17 | LV_2895-6_0_4_load_66 | 28 | 0.0015374 | 0.00038532 | 0 | 0 |  | 1 | TRUE | wye
18 | LV_2895-6_0_4_load_26 | 29 | 0.0011839 | 0.00029672 | 0 | 0 |  | 1 | TRUE | wye
19 | LV_2895-6_0_4_load_63 | 30 | 0.0012325 | 0.0003089 | 0 | 0 |  | 1 | TRUE | wye
20 | LV_2895-6_0_4_load_65 | 32 | 0.0010366 | 0.00025981 | 0 | 0 |  | 1 | TRUE | wye
21 | LV_2895-6_0_4_load_32 | 33 | 0.0017868 | 0.00044782 | 0 | 0 |  | 1 | TRUE | wye
22 | LV_2895-6_0_4_load_13 | 34 | 0.0054649 | 0.0013696 | 0 | 0 |  | 1 | TRUE | wye
23 | LV_2895-6_0_4_load_14 | 35 | 0.0010169 | 0.00025486 | 0 | 0 |  | 1 | TRUE | wye
24 | LV_2895-6_0_4_load_19 | 40 | 0.0011207 | 0.00028087 | 0 | 0 |  | 1 | TRUE | wye
25 | LV_2895-6_0_4_load_24 | 42 | 0.00078988 | 0.00019796 | 0 | 0 |  | 1 | TRUE | wye
26 | LV_2895-6_0_4_load_51 | 44 | 0.03434 | 0.0086064 | 0 | 0 |  | 1 | TRUE | wye
27 | LV_2895-6_0_4_load_23 | 46 | 0.0015186 | 0.0003806 | 0 | 0 |  | 1 | TRUE | wye
28 | LV_2895-6_0_4_load_25 | 47 | 0.0019486 | 0.00048836 | 0 | 0 |  | 1 | TRUE | wye
29 | LV_2895-6_0_4_load_49 | 48 | 0.0019813 | 0.00049656 | 0 | 0 |  | 1 | TRUE | wye
30 | LV_2895-6_0_4_load_47 | 49 | 0.0013898 | 0.00034831 | 0 | 0 |  | 1 | TRUE | wye
31 | LV_2895-6_0_4_load_52 | 50 | 0.0060179 | 0.0015082 | 0 | 0 |  | 1 | TRUE | wye
32 | LV_2895-6_0_4_load_53 | 51 | 0.0020101 | 0.00050378 | 0 | 0 |  | 1 | TRUE | wye
33 | LV_2895-6_0_4_load_36 | 52 | 0.024475 | 0.006134 | 0 | 0 |  | 1 | TRUE | wye
34 | LV_2895-6_0_4_load_37 | 53 | 0.028351 | 0.0071055 | 0 | 0 |  | 1 | TRUE | wye
35 | LV_2895-6_0_4_load_38 | 54 | 0.023428 | 0.0058715 | 0 | 0 |  | 1 | TRUE | wye
36 | LV_2895-6_0_4_load_43 | 56 | 0.0022919 | 0.00057442 | 0 | 0 |  | 1 | TRUE | wye
37 | LV_2895-6_0_4_load_40 | 57 | 0.0019132 | 0.00047949 | 0 | 0 |  | 1 | TRUE | wye
38 | LV_2895-6_0_4_load_50 | 58 | 0.005864 | 0.0014697 | 0 | 0 |  | 1 | TRUE | wye
39 | LV_2895-6_0_4_load_41 | 59 | 0.0019593 | 0.00049105 | 0 | 0 |  | 1 | TRUE | wye
40 | LV_2895-6_0_4_load_42 | 60 | 0.0018386 | 0.0004608 | 0 | 0 |  | 1 | TRUE | wye
41 | LV_2895-6_0_4_load_44 | 61 | 0.0019834 | 0.00049708 | 0 | 0 |  | 1 | TRUE | wye
42 | LV_2895-6_0_4_load_45 | 62 | 0.0041806 | 0.0010478 | 0 | 0 |  | 1 | TRUE | wye
43 | LV_2895-6_0_4_load_46 | 63 | 0.001893 | 0.00047444 | 0 | 0 |  | 1 | TRUE | wye
44 | LV_2895-6_0_4_load_54 | 64 | 0.0034156 | 0.00085603 | 0 | 0 |  | 1 | TRUE | wye

## ext_grid
| name | bus | vm_pu | va_degree | slack_weight | in_service
0 |  | 35 | 1 | 0 | 1 | TRUE

## line
| name | std_type | from_bus | to_bus | length_km | r_ohm_per_km | x_ohm_per_km | c_nf_per_km | g_us_per_km | max_i_ka | df | parallel | type | in_service
0 | LV_2895-6_0_4_line_0 | NAYY 4x150 SE | 0 | 1 | 0.0033855 | 0.208 | 0.08 | 261 | 0 | 0.27 | 1 | 1 | cs | TRUE
1 | LV_2895-6_0_4_line_1 | NAYY 4x150 SE | 0 | 2 | 0.007756 | 0.208 | 0.08 | 261 | 0 | 0.27 | 1 | 1 | cs | TRUE
2 | LV_2895-6_0_4_line_2 | NAYY 4x150 SE | 1 | 3 | 0.006101 | 0.208 | 0.08 | 261 | 0 | 0.27 | 1 | 1 | cs | TRUE
3 | LV_2895-6_0_4_line_3 | NAYY 4x150 SE | 2 | 4 | 0.013286 | 0.208 | 0.08 | 261 | 0 | 0.27 | 1 | 1 | cs | TRUE
4 | LV_2895-6_0_4_line_4 | NAYY 4x150 SE | 3 | 5 | 0.0065037 | 0.208 | 0.08 | 261 | 0 | 0.27 | 1 | 1 | cs | TRUE
5 | LV_2895-6_0_4_line_5 | NAYY 4x150 SE | 3 | 6 | 0.028948 | 0.208 | 0.08 | 261 | 0 | 0.27 | 1 | 1 | cs | TRUE
6 | LV_2895-6_0_4_line_6 | NAYY 4x150 SE | 4 | 7 | 0.011767 | 0.208 | 0.08 | 261 | 0 | 0.27 | 1 | 1 | cs | TRUE
7 | LV_2895-6_0_4_line_7 | NAYY 4x150 SE | 4 | 8 | 0.010664 | 0.208 | 0.08 | 261 | 0 | 0.27 | 1 | 1 | cs | TRUE
8 | LV_2895-6_0_4_line_8 | NAYY 4x150 SE | 5 | 9 | 0.0030906 | 0.208 | 0.08 | 261 | 0 | 0.27 | 1 | 1 | cs | TRUE
9 | LV_2895-6_0_4_line_9 | NAYY 4x150 SE | 7 | 10 | 0.0007423 | 0.208 | 0.08 | 261 | 0 | 0.27 | 1 | 1 | cs | TRUE
10 | LV_2895-6_0_4_line_10 | NAYY 4x150 SE | 8 | 11 | 0.00060415 | 0.208 | 0.08 | 261 | 0 | 0.27 | 1 | 1 | cs | TRUE
11 | LV_2895-6_0_4_line_11 | NAYY 4x150 SE | 9 | 46 | 0.0070408 | 0.208 | 0.08 | 261 | 0 | 0.27 | 1 | 1 | cs | TRUE
12 | LV_2895-6_0_4_line_12 | NAYY 4x150 SE | 10 | 33 | 0.0062302 | 0.208 | 0.08 | 261 | 0 | 0.27 | 1 | 1 | cs | TRUE
13 | LV_2895-6_0_4_line_13 | NAYY 4x150 SE | 11 | 26 | 0.011531 | 0.208 | 0.08 | 261 | 0 | 0.27 | 1 | 1 | cs | TRUE
14 | LV_2895-6_0_4_line_14 | NAYY 4x150 SE | 12 | 13 | 0.015754 | 0.208 | 0.08 | 261 | 0 | 0.27 | 1 | 1 | cs | TRUE
15 | LV_2895-6_0_4_line_15 | NAYY 4x150 SE | 13 | 14 | 0.013668 | 0.208 | 0.08 | 261 | 0 | 0.27 | 1 | 1 | cs | TRUE
16 | LV_2895-6_0_4_line_16 | NAYY 4x150 SE | 13 | 15 | 0.0249 | 0.208 | 0.08 | 261 | 0 | 0.27 | 1 | 1 | cs | TRUE
17 | LV_2895-6_0_4_line_17 | NAYY 4x150 SE | 15 | 21 | 0.017249 | 0.208 | 0.08 | 261 | 0 | 0.27 | 1 | 1 | cs | TRUE
18 | LV_2895-6_0_4_line_18 | NAYY 4x150 SE | 15 | 22 | 0.01304 | 0.208 | 0.08 | 261 | 0 | 0.27 | 1 | 1 | cs | TRUE
19 | LV_2895-6_0_4_line_19 | NAYY 4x150 SE | 16 | 17 | 0.032689 | 0.208 | 0.08 | 261 | 0 | 0.27 | 1 | 1 | cs | TRUE
20 | LV_2895-6_0_4_line_20 | NAYY 4x150 SE | 17 | 18 | 0.043067 | 0.208 | 0.08 | 261 | 0 | 0.27 | 1 | 1 | cs | TRUE
21 | LV_2895-6_0_4_line_21 | NAYY 4x150 SE | 18 | 19 | 0.083296 | 0.208 | 0.08 | 261 | 0 | 0.27 | 1 | 1 | cs | TRUE
22 | LV_2895-6_0_4_line_22 | NAYY 4x150 SE | 19 | 20 | 0.095979 | 0.208 | 0.08 | 261 | 0 | 0.27 | 1 | 1 | cs | TRUE
23 | LV_2895-6_0_4_line_23 | NAYY 4x150 SE | 20 | 64 | 0.10573 | 0.208 | 0.08 | 261 | 0 | 0.27 | 1 | 1 | cs | TRUE
24 | LV_2895-6_0_4_line_24 | NAYY 4x150 SE | 21 | 23 | 0.0074811 | 0.208 | 0.08 | 261 | 0 | 0.27 | 1 | 1 | cs | TRUE
25 | LV_2895-6_0_4_line_25 | NAYY 4x150 SE | 22 | 25 | 0.0010909 | 0.208 | 0.08 | 261 | 0 | 0.27 | 1 | 1 | cs | TRUE
26 | LV_2895-6_0_4_line_26 | NAYY 4x150 SE | 24 | 25 | 0.013337 | 0.208 | 0.08 | 261 | 0 | 0.27 | 1 | 1 | cs | TRUE
27 | LV_2895-6_0_4_line_27 | NAYY 4x150 SE | 24 | 26 | 0.013526 | 0.208 | 0.08 | 261 | 0 | 0.27 | 1 | 1 | cs | TRUE
28 | LV_2895-6_0_4_line_28 | NAYY 4x150 SE | 26 | 30 | 0.016015 | 0.208 | 0.08 | 261 | 0 | 0.27 | 1 | 1 | cs | TRUE
29 | LV_2895-6_0_4_line_29 | NAYY 4x150 SE | 27 | 28 | 0.0068709 | 0.208 | 0.08 | 261 | 0 | 0.27 | 1 | 1 | cs | TRUE
30 | LV_2895-6_0_4_line_30 | NAYY 4x150 SE | 27 | 29 | 0.0084589 | 0.208 | 0.08 | 261 | 0 | 0.27 | 1 | 1 | cs | TRUE
31 | LV_2895-6_0_4_line_31 | NAYY 4x150 SE | 28 | 32 | 0.0045059 | 0.208 | 0.08 | 261 | 0 | 0.27 | 1 | 1 | cs | TRUE
32 | LV_2895-6_0_4_line_32 | NAYY 4x150 SE | 29 | 47 | 0.0010899 | 0.208 | 0.08 | 261 | 0 | 0.27 | 1 | 1 | cs | TRUE
33 | LV_2895-6_0_4_line_33 | NAYY 4x150 SE | 30 | 31 | 0.003768 | 0.208 | 0.08 | 261 | 0 | 0.27 | 1 | 1 | cs | TRUE
34 | LV_2895-6_0_4_line_34 | NAYY 4x150 SE | 31 | 32 | 0.004909 | 0.208 | 0.08 | 261 | 0 | 0.27 | 1 | 1 | cs | TRUE
35 | LV_2895-6_0_4_line_35 | NAYY 4x150 SE | 34 | 35 | 0.0233 | 0.208 | 0.08 | 261 | 0 | 0.27 | 1 | 2 | cs | TRUE
36 | LV_2895-6_0_4_line_36 | NAYY 4x150 SE | 34 | 36 | 0.02048 | 0.208 | 0.08 | 261 | 0 | 0.27 | 1 | 1 | cs | TRUE
37 | LV_2895-6_0_4_line_37 | NAYY 4x150 SE | 35 | 37 | 0.12325 | 0.208 | 0.08 | 261 | 0 | 0.27 | 1 | 2 | cs | TRUE
38 | LV_2895-6_0_4_line_38 | NAYY 4x150 SE | 36 | 38 | 0.028927 | 0.208 | 0.08 | 261 | 0 | 0.27 | 1 | 1 | cs | TRUE
39 | LV_2895-6_0_4_line_39 | NAYY 4x150 SE | 36 | 39 | 0.023454 | 0.208 | 0.08 | 261 | 0 | 0.27 | 1 | 1 | cs | TRUE
40 | LV_2895-6_0_4_line_40 | NAYY 4x150 SE | 37 | 40 | 0.042092 | 0.208 | 0.08 | 261 | 0 | 0.27 | 1 | 2 | cs | TRUE
41 | LV_2895-6_0_4_line_41 | NAYY 4x150 SE | 38 | 41 | 0.049883 | 0.208 | 0.08 | 261 | 0 | 0.27 | 1 | 1 | cs | TRUE
42 | LV_2895-6_0_4_line_42 | NAYY 4x150 SE | 39 | 42 | 0.0041482 | 0.208 | 0.08 | 261 | 0 | 0.27 | 1 | 1 | cs | TRUE
43 | LV_2895-6_0_4_line_43 | NAYY 4x150 SE | 40 | 43 | 0.091831 | 0.208 | 0.08 | 261 | 0 | 0.27 | 1 | 2 | cs | TRUE
44 | LV_2895-6_0_4_line_44 | NAYY 4x150 SE | 41 | 44 | 0.025397 | 0.208 | 0.08 | 261 | 0 | 0.27 | 1 | 1 | cs | TRUE
45 | LV_2895-6_0_4_line_45 | NAYY 4x150 SE | 41 | 45 | 0.085937 | 0.208 | 0.08 | 261 | 0 | 0.27 | 1 | 1 | cs | TRUE
46 | LV_2895-6_0_4_line_46 | NAYY 4x150 SE | 42 | 47 | 0.011038 | 0.208 | 0.08 | 261 | 0 | 0.27 | 1 | 1 | cs | TRUE
47 | LV_2895-6_0_4_line_47 | NAYY 4x150 SE | 43 | 48 | 0.016819 | 0.208 | 0.08 | 261 | 0 | 0.27 | 1 | 1 | cs | TRUE
48 | LV_2895-6_0_4_line_48 | NAYY 4x150 SE | 43 | 49 | 0.019133 | 0.208 | 0.08 | 261 | 0 | 0.27 | 1 | 2 | cs | TRUE
49 | LV_2895-6_0_4_line_49 | NAYY 4x150 SE | 44 | 50 | 0.0099205 | 0.208 | 0.08 | 261 | 0 | 0.27 | 1 | 1 | cs | TRUE
50 | LV_2895-6_0_4_line_50 | NAYY 4x150 SE | 45 | 51 | 0.060704 | 0.208 | 0.08 | 261 | 0 | 0.27 | 1 | 1 | cs | TRUE
51 | LV_2895-6_0_4_line_51 | NAYY 4x150 SE | 49 | 63 | 0.013482 | 0.208 | 0.08 | 261 | 0 | 0.27 | 1 | 2 | cs | TRUE
52 | LV_2895-6_0_4_line_52 | NAYY 4x150 SE | 51 | 64 | 0.010654 | 0.208 | 0.08 | 261 | 0 | 0.27 | 1 | 1 | cs | TRUE
53 | LV_2895-6_0_4_line_53 | NAYY 4x150 SE | 52 | 53 | 0.02275 | 0.208 | 0.08 | 261 | 0 | 0.27 | 1 | 1 | cs | TRUE
54 | LV_2895-6_0_4_line_54 | NAYY 4x150 SE | 53 | 54 | 0.0078277 | 0.208 | 0.08 | 261 | 0 | 0.27 | 1 | 1 | cs | TRUE
55 | LV_2895-6_0_4_line_55 | NAYY 4x150 SE | 54 | 55 | 0.013127 | 0.208 | 0.08 | 261 | 0 | 0.27 | 1 | 1 | cs | TRUE
56 | LV_2895-6_0_4_line_56 | NAYY 4x150 SE | 55 | 56 | 0.03188 | 0.208 | 0.08 | 261 | 0 | 0.27 | 1 | 1 | cs | TRUE
57 | LV_2895-6_0_4_line_57 | NAYY 4x150 SE | 55 | 57 | 0.025553 | 0.208 | 0.08 | 261 | 0 | 0.27 | 1 | 2 | cs | TRUE
58 | LV_2895-6_0_4_line_58 | NAYY 4x150 SE | 56 | 58 | 0.0042938 | 0.208 | 0.08 | 261 | 0 | 0.27 | 1 | 1 | cs | TRUE
59 | LV_2895-6_0_4_line_59 | NAYY 4x150 SE | 57 | 59 | 0.010021 | 0.208 | 0.08 | 261 | 0 | 0.27 | 1 | 2 | cs | TRUE
60 | LV_2895-6_0_4_line_60 | NAYY 4x150 SE | 59 | 60 | 0.017343 | 0.208 | 0.08 | 261 | 0 | 0.27 | 1 | 2 | cs | TRUE
61 | LV_2895-6_0_4_line_61 | NAYY 4x150 SE | 60 | 61 | 0.00032268 | 0.208 | 0.08 | 261 | 0 | 0.27 | 1 | 2 | cs | TRUE
62 | LV_2895-6_0_4_line_62 | NAYY 4x150 SE | 61 | 62 | 0.013572 | 0.208 | 0.08 | 261 | 0 | 0.27 | 1 | 2 | cs | TRUE
63 | LV_2895-6_0_4_line_63 | NAYY 4x150 SE | 62 | 63 | 0.0089409 | 0.208 | 0.08 | 261 | 0 | 0.27 | 1 | 2 | cs | TRUE

## trafo
| name | std_type | hv_bus | lv_bus | sn_mva | vn_hv_kv | vn_lv_kv | vk_percent | vkr_percent | pfe_kw | i0_percent | shift_degree | tap_side | tap_neutral | tap_min | tap_max | tap_step_percent | tap_step_degree | tap_pos | tap_phase_shifter | parallel | df | in_service
0 | LV_2895-6_0_4_trafo_14 | 0.25 MVA 20/0.4 kV | 65 | 35 | 0.25 | 20 | 0.4 | 6 | 1.44 | 0.8 | 0.32 | 150 | hv | 0 | -2 | 2 | 2.5 | 0 | 0 | FALSE | 1 | 1 | TRUE

## line_geodata
| x0 | y0 | x1 | y1 | x2 | y2 | x3 | y3 | x4 | y4 | x5 | y5 | x6 | y6 | x7 | y7 | x8 | y8 | x9 | y9 | x10 | y10 | x11 | y11 | x12 | y12 | x13 | y13 | x14 | y14 | x15 | y15 | x16 | y16 | x17 | y17 | x18 | y18 | x19 | y19
0 | 2623255.4315 | 1247965.3716 | 2623254.7049 | 1247964.0537 | 2623253.9696 | 1247962.3229
1 | 2623255.4315 | 1247965.3716 | 2623257.1193 | 1247968.4327 | 2623259.7832 | 1247971.7577
2 | 2623252.0913 | 1247956.5275 | 2623253.3281 | 1247960.8129 | 2623253.9696 | 1247962.3229
3 | 2623268.591 | 1247981.6973 | 2623261.8461 | 1247974.3328 | 2623259.7832 | 1247971.7577
4 | 2623252.0913 | 1247956.5275 | 2623255.7479 | 1247951.1491
5 | 2623252.0913 | 1247956.5275 | 2623249.622 | 1247956.5178 | 2623246.8711 | 1247957.063 | 2623240.706 | 1247959.774 | 2623235.5829 | 1247962.5001 | 2623231.1977 | 1247965.7962 | 2623226.7415 | 1247969.271
6 | 2623268.591 | 1247981.6973 | 2623276.5431 | 1247990.3705
7 | 2623268.591 | 1247981.6973 | 2623269.9173 | 1247980.4795 | 2623276.6571 | 1247974.7235
8 | 2623257.4855 | 1247948.5932 | 2623255.7479 | 1247951.1491
9 | 2623276.5431 | 1247990.3705 | 2623277.0448 | 1247990.9177
10 | 2623276.6571 | 1247974.7235 | 2623277.1165 | 1247974.3312
11 | 2623257.4855 | 1247948.5932 | 2623261.4441 | 1247942.7707
12 | 2623277.0448 | 1247990.9177 | 2623277.727 | 1247991.6617 | 2623281.2224 | 1247995.5397
13 | 2623284.9024 | 1247966.2623 | 2623284.5482 | 1247967.9842 | 2623277.1165 | 1247974.3312
14 | 2623335.332 | 1247944.9907 | 2623335.0581 | 1247937.8184 | 2623338.7218 | 1247933.6856 | 2623340.7717 | 1247931.4231
15 | 2623335.332 | 1247944.9907 | 2623342.8555 | 1247950.2126 | 2623346.058 | 1247953.3881
16 | 2623335.332 | 1247944.9907 | 2623317.2927 | 1247958.1062 | 2623318.825 | 1247960.2025
17 | 2623309.6922 | 1247945.5794 | 2623317.2927 | 1247958.1062 | 2623318.825 | 1247960.2025
18 | 2623318.825 | 1247960.2025 | 2623307.7098 | 1247967.0206
19 | 2623630.0017 | 1247795.0136 | 2623624.925 | 1247791.7023 | 2623620.2903 | 1247787.3922 | 2623609.7997 | 1247776.2878 | 2623606.2861 | 1247772.6991
20 | 2623630.0017 | 1247795.0136 | 2623629.0096 | 1247797.6224 | 2623627.7253 | 1247799.6408 | 2623626.2624 | 1247801.0248 | 2623624.5957 | 1247802.3413 | 2623622.5595 | 1247803.545 | 2623595.3394 | 1247812.0646 | 2623592.5495 | 1247812.6861
21 | 2623516.24 | 1247845.1281 | 2623532.4351 | 1247836.4199 | 2623554.3581 | 1247824.8882 | 2623584.7955 | 1247814.3798 | 2623587.1007 | 1247813.8998 | 2623592.5495 | 1247812.6861
22 | 2623516.24 | 1247845.1281 | 2623520.4057 | 1247834.3932 | 2623524.032 | 1247822.5999 | 2623524.8016 | 1247807.5154 | 2623524.5313 | 1247799.4869 | 2623524.8256 | 1247797.6313 | 2623526.1491 | 1247795.2461 | 2623526.3803 | 1247794.0685 | 2623526.1346 | 1247793.1669 | 2623525.2461 | 1247792.5297 | 2623524.107 | 1247792.2138 | 2623522.7177 | 1247792.1527 | 2623521.3199 | 1247792.3473 | 2623519.7988 | 1247793.153 | 2623517.7638 | 1247795.9689 | 2623516.3811 | 1247799.9549 | 2623513.6614 | 1247794.4962 | 2623510.2277 | 1247792.0032 | 2623507.1505 | 1247789.1114 | 2623496.5947 | 1247781.0867
23 | 2623496.5947 | 1247781.0867 | 2623482.3078 | 1247784.6214 | 2623470.7283 | 1247787.1995 | 2623465.0753 | 1247788.289 | 2623461.7815 | 1247788.6096 | 2623458.4887 | 1247788.6744 | 2623453.7327 | 1247788.2442 | 2623447.2339 | 1247787.4181 | 2623438.9036 | 1247785.6952 | 2623433.1595 | 1247784.9721 | 2623430.0636 | 1247784.8931 | 2623427.3438 | 1247785.1937 | 2623424.3731 | 1247785.9158 | 2623418.6923 | 1247788.3172 | 2623411.3687 | 1247791.7239 | 2623404.7917 | 1247795.4226 | 2623398.3477 | 1247797.9211 | 2623394.8503 | 1247798.6597
24 | 2623309.6922 | 1247945.5794 | 2623305.8103 | 1247939.1842
25 | 2623306.7799 | 1247967.591 | 2623307.7098 | 1247967.0206
26 | 2623295.4117 | 1247974.5644 | 2623306.7799 | 1247967.591
27 | 2623284.9024 | 1247966.2623 | 2623289.7981 | 1247971.4404 | 2623295.4117 | 1247974.5644
28 | 2623284.9024 | 1247966.2623 | 2623280.0245 | 1247956.5146 | 2623279.7707 | 1247953.8452 | 2623281.5446 | 1247952.1794
29 | 2623290.0927 | 1247940.5993 | 2623291.4712 | 1247943.4065 | 2623292.5841 | 1247946.5463 | 2623292.2719 | 1247946.8156
30 | 2623290.0927 | 1247940.5993 | 2623289.7556 | 1247939.9198 | 2623285.5988 | 1247933.4377
31 | 2623288.8602 | 1247949.759 | 2623292.2719 | 1247946.8156
32 | 2623285.0105 | 1247932.5203 | 2623285.5988 | 1247933.4377
33 | 2623285.1433 | 1247952.9657 | 2623281.6807 | 1247952.0516 | 2623281.5446 | 1247952.1794
34 | 2623285.1433 | 1247952.9657 | 2623288.8602 | 1247949.759
35 | 2623241.6722 | 1247902.4237 | 2623239.2817 | 1247903.0539 | 2623219.5386 | 1247909.6884
36 | 2623261.6291 | 1247902.4965 | 2623258.5253 | 1247902.5177 | 2623255.9522 | 1247901.9962 | 2623252.9579 | 1247901.0616 | 2623250.891 | 1247900.4754 | 2623248.8821 | 1247900.5231 | 2623241.6722 | 1247902.4237
37 | 2623106.9327 | 1247900.9587 | 2623127.8592 | 1247914.282 | 2623141.4765 | 1247923.5299 | 2623147.8379 | 1247926.6234 | 2623152.9745 | 1247928.1777 | 2623158.7871 | 1247928.7229 | 2623174.2298 | 1247924.914 | 2623219.5386 | 1247909.6884
38 | 2623261.6291 | 1247902.4965 | 2623266.442 | 1247909.5644 | 2623284.7444 | 1247900.608
39 | 2623261.6291 | 1247902.4965 | 2623266.442 | 1247909.5644 | 2623270.7454 | 1247915.5962 | 2623273.2221 | 1247919.5196 | 2623274.1933 | 1247922.2029
40 | 2623106.9327 | 1247900.9587 | 2623097.8654 | 1247890.6834 | 2623087.0537 | 1247880.4015 | 2623080.8446 | 1247876.9418 | 2623074.9273 | 1247874.6103
41 | 2623284.7444 | 1247900.608 | 2623277.2039 | 1247884.2901 | 2623271.3407 | 1247871.5923 | 2623275.9989 | 1247868.0527 | 2623282.3688 | 1247863.1967 | 2623282.6794 | 1247862.9644 | 2623285.603 | 1247860.7411
42 | 2623274.1933 | 1247922.2029 | 2623277.6043 | 1247924.5634
43 | 2623017.7998 | 1247829.1774 | 2623017.769 | 1247831.2676 | 2623016.9206 | 1247841.6821 | 2623015.2818 | 1247851.4488 | 2623015.8822 | 1247856.3209 | 2623017.5272 | 1247860.5411 | 2623020.9812 | 1247863.6899 | 2623028.3089 | 1247866.9092 | 2623039.6598 | 1247868.6766 | 2623052.0912 | 1247870.2592 | 2623063.1237 | 1247872.3255 | 2623074.6315 | 1247874.4938 | 2623074.9273 | 1247874.6103
44 | 2623285.603 | 1247860.7411 | 2623292.7929 | 1247864.4161 | 2623303.6784 | 1247877.8911
45 | 2623285.603 | 1247860.7411 | 2623325.5632 | 1247784.6597
46 | 2623285.0105 | 1247932.5203 | 2623284.5091 | 1247931.7384 | 2623281.1897 | 1247927.0446 | 2623277.6043 | 1247924.5634
47 | 2623017.7998 | 1247829.1774 | 2623017.0126 | 1247817.9449 | 2623014.4583 | 1247813.0076
48 | 2623017.7998 | 1247829.1774 | 2623023.9166 | 1247829.1789 | 2623036.9324 | 1247829.0659
49 | 2623309.9124 | 1247885.6081 | 2623303.6784 | 1247877.8911
50 | 2623325.5632 | 1247784.6597 | 2623334.8167 | 1247787.8425 | 2623345.3756 | 1247791.2973 | 2623355.0686 | 1247794.0928 | 2623366.7715 | 1247796.596 | 2623373.0271 | 1247797.8214 | 2623380.2717 | 1247799.1285 | 2623384.2648 | 1247799.5667
51 | 2623050.4135 | 1247828.9488 | 2623036.9324 | 1247829.0659
52 | 2623384.2648 | 1247799.5667 | 2623388.4183 | 1247799.5497 | 2623392.9211 | 1247799.0671 | 2623394.8503 | 1247798.6597
53 | 2623124.5761 | 1247766.3631 | 2623122.7181 | 1247789.0375
54 | 2623122.7181 | 1247789.0375 | 2623122.0788 | 1247796.8391
55 | 2623118.337 | 1247809.4216 | 2623122.0788 | 1247796.8391
56 | 2623118.337 | 1247809.4216 | 2623130.7689 | 1247838.7779
57 | 2623118.337 | 1247809.4216 | 2623114.2199 | 1247817.5441 | 2623103.0965 | 1247825.2281 | 2623100.2905 | 1247826.0623
58 | 2623132.5231 | 1247842.6959 | 2623131.679 | 1247840.9272 | 2623130.7689 | 1247838.7779
59 | 2623100.2905 | 1247826.0623 | 2623093.0185 | 1247828.2242 | 2623090.5847 | 1247828.2964
60 | 2623073.2484 | 1247828.7504 | 2623076.1158 | 1247828.7255 | 2623090.5847 | 1247828.2964
61 | 2623072.9257 | 1247828.7532 | 2623073.2484 | 1247828.7504
62 | 2623072.9257 | 1247828.7532 | 2623059.3541 | 1247828.8711
63 | 2623050.4135 | 1247828.9488 | 2623059.3541 | 1247828.8711

## bus_geodata
| x | y | coords
0 | 2623255.4315 | 1247965.3716
1 | 2623253.9696 | 1247962.3229
2 | 2623259.7832 | 1247971.7577
3 | 2623252.0913 | 1247956.5275
4 | 2623268.591 | 1247981.6973
5 | 2623255.7479 | 1247951.1491
6 | 2623226.7415 | 1247969.271
7 | 2623276.5431 | 1247990.3705
8 | 2623276.6571 | 1247974.7235
9 | 2623257.4855 | 1247948.5932
10 | 2623277.0448 | 1247990.9177
11 | 2623277.1165 | 1247974.3312
12 | 2623340.7717 | 1247931.4231
13 | 2623335.332 | 1247944.9907
14 | 2623346.058 | 1247953.3881
15 | 2623318.825 | 1247960.2025
16 | 2623606.2861 | 1247772.6991
17 | 2623630.0017 | 1247795.0136
18 | 2623592.5495 | 1247812.6861
19 | 2623516.24 | 1247845.1281
20 | 2623496.5947 | 1247781.0867
21 | 2623309.6922 | 1247945.5794
22 | 2623307.7098 | 1247967.0206
23 | 2623305.8103 | 1247939.1842
24 | 2623295.4117 | 1247974.5644
25 | 2623306.7799 | 1247967.591
26 | 2623284.9024 | 1247966.2623
27 | 2623290.0927 | 1247940.5993
28 | 2623292.2719 | 1247946.8156
29 | 2623285.5988 | 1247933.4377
30 | 2623281.5446 | 1247952.1794
31 | 2623285.1433 | 1247952.9657
32 | 2623288.8602 | 1247949.759
33 | 2623281.2224 | 1247995.5397
34 | 2623241.6722 | 1247902.4237
35 | 2623219.5386 | 1247909.6884
36 | 2623261.6291 | 1247902.4965
37 | 2623106.9327 | 1247900.9587
38 | 2623284.7444 | 1247900.608
39 | 2623274.1933 | 1247922.2029
40 | 2623074.9273 | 1247874.6103
41 | 2623285.603 | 1247860.7411
42 | 2623277.6043 | 1247924.5634
43 | 2623017.7998 | 1247829.1774
44 | 2623303.6784 | 1247877.8911
45 | 2623325.5632 | 1247784.6597
46 | 2623261.4441 | 1247942.7707
47 | 2623285.0105 | 1247932.5203
48 | 2623014.4583 | 1247813.0076
49 | 2623036.9324 | 1247829.0659
50 | 2623309.9124 | 1247885.6081
51 | 2623384.2648 | 1247799.5667
52 | 2623124.5761 | 1247766.3631
53 | 2623122.7181 | 1247789.0375
54 | 2623122.0788 | 1247796.8391
55 | 2623118.337 | 1247809.4216
56 | 2623130.7689 | 1247838.7779
57 | 2623100.2905 | 1247826.0623
58 | 2623132.5231 | 1247842.6959
59 | 2623090.5847 | 1247828.2964
60 | 2623073.2484 | 1247828.7504
61 | 2623072.9257 | 1247828.7532
62 | 2623059.3541 | 1247828.8711
63 | 2623050.4135 | 1247828.9488
64 | 2623394.8503 | 1247798.6597
65 | 2623261.6291 | 1247902.4965

## line_std_types
| c_nf_per_km | r_ohm_per_km | x_ohm_per_km | max_i_ka | type | q_mm2 | alpha | voltage_rating
NAYY 4x50 SE | 210 | 0.642 | 0.083 | 0.142 | cs | 50 | 0.00403 | LV
NAYY 4x120 SE | 264 | 0.225 | 0.08 | 0.242 | cs | 120 | 0.00403 | LV
NAYY 4x150 SE | 261 | 0.208 | 0.08 | 0.27 | cs | 150 | 0.00403 | LV
NA2XS2Y 1x95 RM/25 12/20 kV | 216 | 0.313 | 0.132 | 0.252 | cs | 95 | 0.00403 | MV
NA2XS2Y 1x185 RM/25 12/20 kV | 273 | 0.161 | 0.117 | 0.362 | cs | 185 | 0.00403 | MV
NA2XS2Y 1x240 RM/25 12/20 kV | 304 | 0.122 | 0.112 | 0.421 | cs | 240 | 0.00403 | MV
NA2XS2Y 1x95 RM/25 6/10 kV | 315 | 0.313 | 0.123 | 0.249 | cs | 95 | 0.00403 | MV
NA2XS2Y 1x185 RM/25 6/10 kV | 406 | 0.161 | 0.11 | 0.358 | cs | 185 | 0.00403 | MV
NA2XS2Y 1x240 RM/25 6/10 kV | 456 | 0.122 | 0.105 | 0.416 | cs | 240 | 0.00403 | MV
NA2XS2Y 1x150 RM/25 12/20 kV | 250 | 0.206 | 0.116 | 0.319 | cs | 150 | 0.00403 | MV
NA2XS2Y 1x120 RM/25 12/20 kV | 230 | 0.253 | 0.119 | 0.283 | cs | 120 | 0.00403 | MV
NA2XS2Y 1x70 RM/25 12/20 kV | 190 | 0.443 | 0.132 | 0.22 | cs | 70 | 0.00403 | MV
NA2XS2Y 1x150 RM/25 6/10 kV | 360 | 0.206 | 0.11 | 0.315 | cs | 150 | 0.00403 | MV
NA2XS2Y 1x120 RM/25 6/10 kV | 340 | 0.253 | 0.113 | 0.28 | cs | 120 | 0.00403 | MV
NA2XS2Y 1x70 RM/25 6/10 kV | 280 | 0.443 | 0.123 | 0.217 | cs | 70 | 0.00403 | MV
N2XS(FL)2Y 1x120 RM/35 64/110 kV | 112 | 0.153 | 0.166 | 0.366 | cs | 120 | 0.00393 | HV
N2XS(FL)2Y 1x185 RM/35 64/110 kV | 125 | 0.099 | 0.156 | 0.457 | cs | 185 | 0.00393 | HV
N2XS(FL)2Y 1x240 RM/35 64/110 kV | 135 | 0.075 | 0.149 | 0.526 | cs | 240 | 0.00393 | HV
N2XS(FL)2Y 1x300 RM/35 64/110 kV | 144 | 0.06 | 0.144 | 0.588 | cs | 300 | 0.00393 | HV
15-AL1/3-ST1A 0.4 | 11 | 1.8769 | 0.35 | 0.105 | ol | 16 | 0.00403 | LV
24-AL1/4-ST1A 0.4 | 11.25 | 1.2012 | 0.335 | 0.14 | ol | 24 | 0.00403 | LV
48-AL1/8-ST1A 0.4 | 12.2 | 0.5939 | 0.3 | 0.21 | ol | 48 | 0.00403 | LV
94-AL1/15-ST1A 0.4 | 13.2 | 0.306 | 0.29 | 0.35 | ol | 94 | 0.00403 | LV
34-AL1/6-ST1A 10.0 | 9.7 | 0.8342 | 0.36 | 0.17 | ol | 34 | 0.00403 | MV
48-AL1/8-ST1A 10.0 | 10.1 | 0.5939 | 0.35 | 0.21 | ol | 48 | 0.00403 | MV
70-AL1/11-ST1A 10.0 | 10.4 | 0.4132 | 0.339 | 0.29 | ol | 70 | 0.00403 | MV
94-AL1/15-ST1A 10.0 | 10.75 | 0.306 | 0.33 | 0.35 | ol | 94 | 0.00403 | MV
122-AL1/20-ST1A 10.0 | 11.1 | 0.2376 | 0.323 | 0.41 | ol | 122 | 0.00403 | MV
149-AL1/24-ST1A 10.0 | 11.25 | 0.194 | 0.315 | 0.47 | ol | 149 | 0.00403 | MV
34-AL1/6-ST1A 20.0 | 9.15 | 0.8342 | 0.382 | 0.17 | ol | 34 | 0.00403 | MV
48-AL1/8-ST1A 20.0 | 9.5 | 0.5939 | 0.372 | 0.21 | ol | 48 | 0.00403 | MV
70-AL1/11-ST1A 20.0 | 9.7 | 0.4132 | 0.36 | 0.29 | ol | 70 | 0.00403 | MV
94-AL1/15-ST1A 20.0 | 10 | 0.306 | 0.35 | 0.35 | ol | 94 | 0.00403 | MV
122-AL1/20-ST1A 20.0 | 10.3 | 0.2376 | 0.344 | 0.41 | ol | 122 | 0.00403 | MV
149-AL1/24-ST1A 20.0 | 10.5 | 0.194 | 0.337 | 0.47 | ol | 149 | 0.00403 | MV
184-AL1/30-ST1A 20.0 | 10.75 | 0.1571 | 0.33 | 0.535 | ol | 184 | 0.00403 | MV
243-AL1/39-ST1A 20.0 | 11 | 0.1188 | 0.32 | 0.645 | ol | 243 | 0.00403 | MV
48-AL1/8-ST1A 110.0 | 8 | 0.5939 | 0.46 | 0.21 | ol | 48 | 0.00403 | HV
70-AL1/11-ST1A 110.0 | 8.4 | 0.4132 | 0.45 | 0.29 | ol | 70 | 0.00403 | HV
94-AL1/15-ST1A 110.0 | 8.65 | 0.306 | 0.44 | 0.35 | ol | 94 | 0.00403 | HV
122-AL1/20-ST1A 110.0 | 8.5 | 0.2376 | 0.43 | 0.41 | ol | 122 | 0.00403 | HV
149-AL1/24-ST1A 110.0 | 8.75 | 0.194 | 0.41 | 0.47 | ol | 149 | 0.00403 | HV
184-AL1/30-ST1A 110.0 | 8.8 | 0.1571 | 0.4 | 0.535 | ol | 184 | 0.00403 | HV
243-AL1/39-ST1A 110.0 | 9 | 0.1188 | 0.39 | 0.645 | ol | 243 | 0.00403 | HV
305-AL1/39-ST1A 110.0 | 9.2 | 0.0949 | 0.38 | 0.74 | ol | 305 | 0.00403 | HV
490-AL1/64-ST1A 110.0 | 9.75 | 0.059 | 0.37 | 0.96 | ol | 490 | 0.00403 | HV
679-AL1/86-ST1A 110.0 | 9.95 | 0.042 | 0.36 | 1.15 | ol | 679 | 0.00403 | HV
490-AL1/64-ST1A 220.0 | 10 | 0.059 | 0.285 | 0.96 | ol | 490 | 0.00403 | HV
679-AL1/86-ST1A 220.0 | 11.7 | 0.042 | 0.275 | 1.15 | ol | 679 | 0.00403 | HV
490-AL1/64-ST1A 380.0 | 11 | 0.059 | 0.253 | 0.96 | ol | 490 | 0.00403 | HV
679-AL1/86-ST1A 380.0 | 14.6 | 0.042 | 0.25 | 1.15 | ol | 679 | 0.00403 | HV

## trafo_std_types
| i0_percent | pfe_kw | vkr_percent | sn_mva | vn_lv_kv | vn_hv_kv | vk_percent | shift_degree | vector_group | tap_side | tap_neutral | tap_min | tap_max | tap_step_degree | tap_step_percent | tap_phase_shifter
160 MVA 380/110 kV | 0.06 | 60 | 0.25 | 160 | 110 | 380 | 12.2 | 0 | Yy0 | hv | 0 | -9 | 9 | 0 | 1.5 | FALSE
100 MVA 220/110 kV | 0.06 | 55 | 0.26 | 100 | 110 | 220 | 12 | 0 | Yy0 | hv | 0 | -9 | 9 | 0 | 1.5 | FALSE
63 MVA 110/20 kV | 0.04 | 22 | 0.32 | 63 | 20 | 110 | 18 | 150 | YNd5 | hv | 0 | -9 | 9 | 0 | 1.5 | FALSE
40 MVA 110/20 kV | 0.05 | 18 | 0.34 | 40 | 20 | 110 | 16.2 | 150 | YNd5 | hv | 0 | -9 | 9 | 0 | 1.5 | FALSE
25 MVA 110/20 kV | 0.07 | 14 | 0.41 | 25 | 20 | 110 | 12 | 150 | YNd5 | hv | 0 | -9 | 9 | 0 | 1.5 | FALSE
63 MVA 110/10 kV | 0.04 | 22 | 0.32 | 63 | 10 | 110 | 18 | 150 | YNd5 | hv | 0 | -9 | 9 | 0 | 1.5 | FALSE
40 MVA 110/10 kV | 0.05 | 18 | 0.34 | 40 | 10 | 110 | 16.2 | 150 | YNd5 | hv | 0 | -9 | 9 | 0 | 1.5 | FALSE
25 MVA 110/10 kV | 0.07 | 14 | 0.41 | 25 | 10 | 110 | 12 | 150 | YNd5 | hv | 0 | -9 | 9 | 0 | 1.5 | FALSE
0.25 MVA 20/0.4 kV | 0.32 | 0.8 | 1.44 | 0.25 | 0.4 | 20 | 6 | 150 | Yzn5 | hv | 0 | -2 | 2 | 0 | 2.5 | FALSE
0.4 MVA 20/0.4 kV | 0.3375 | 1.35 | 1.425 | 0.4 | 0.4 | 20 | 6 | 150 | Dyn5 | hv | 0 | -2 | 2 | 0 | 2.5 | FALSE
0.63 MVA 20/0.4 kV | 0.2619 | 1.65 | 1.206 | 0.63 | 0.4 | 20 | 6 | 150 | Dyn5 | hv | 0 | -2 | 2 | 0 | 2.5 | FALSE
0.25 MVA 10/0.4 kV | 0.24 | 0.6 | 1.2 | 0.25 | 0.4 | 10 | 4 | 150 | Dyn5 | hv | 0 | -2 | 2 | 0 | 2.5 | FALSE
0.4 MVA 10/0.4 kV | 0.2375 | 0.95 | 1.325 | 0.4 | 0.4 | 10 | 4 | 150 | Dyn5 | hv | 0 | -2 | 2 | 0 | 2.5 | FALSE
0.63 MVA 10/0.4 kV | 0.1873 | 1.18 | 1.0794 | 0.63 | 0.4 | 10 | 4 | 150 | Dyn5 | hv | 0 | -2 | 2 | 0 | 2.5 | FALSE

## trafo3w_std_types
| sn_hv_mva | sn_mv_mva | sn_lv_mva | vn_hv_kv | vn_mv_kv | vn_lv_kv | vk_hv_percent | vk_mv_percent | vk_lv_percent | vkr_hv_percent | vkr_mv_percent | vkr_lv_percent | pfe_kw | i0_percent | shift_mv_degree | shift_lv_degree | vector_group | tap_side | tap_neutral | tap_min | tap_max | tap_step_percent
63/25/38 MVA 110/20/10 kV | 63 | 25 | 38 | 110 | 20 | 10 | 10.4 | 10.4 | 10.4 | 0.28 | 0.32 | 0.35 | 35 | 0.89 | 0 | 0 | YN0yn0yn0 | hv | 0 | -10 | 10 | 1.2
63/25/38 MVA 110/10/10 kV | 63 | 25 | 38 | 110 | 10 | 10 | 10.4 | 10.4 | 10.4 | 0.28 | 0.32 | 0.35 | 35 | 0.89 | 0 | 0 | YN0yn0yn0 | hv | 0 | -10 | 10 | 1.2

## fuse_std_types
| fuse_type | i_rated_a | t_avg | t_min | t_total | x_avg | x_min | x_total
HV 100A | HV 100A | 100 | 0 | [10.0, 3.64, 0.854, 0.281, 0.1, 0.0531, 0.022, 0.01] | [10.0, 4.267, 1.21, 0.403, 0.1, 0.058, 0.022, 0.01] | 0 | [300.0, 350.0, 450.0, 550.0, 700.0, 850.0, 1200.0, 1752.0] | [600.0, 700.0, 900.0, 1150.0, 1665.0, 2000.0, 3000.0, 4313.0]
HV 10A | HV 10A | 10 | 0 | [10.0, 1675.0, 0.344, 0.156, 0.1, 0.0417, 0.0171, 0.01] | [10.0, 1.3, 0.3, 0.155, 0.1, 0.0555, 0.023, 0.01] | 0 | [30.0, 32.0, 35.0, 37.0, 39.0, 50.0, 70.0, 88.0] | [60.0, 70.0, 80.0, 87.0, 94.0, 110.0, 150.0, 216.0]
HV 125A | HV 125A | 125 | 0 | [10.0, 1.82, 0.344, 0.1, 0.0467, 0.0269, 0.01] | [10.0, 2.478, 0.426, 0.1, 0.0427, 0.0211, 0.01] | 0 | [375.0, 500.0, 700.0, 925.0, 1200.0, 1500.0, 2341.0] | [750.0, 1000.0, 1500.0, 2200.0, 3000.0, 4000.0, 5765.0]
HV 160A | HV 160A | 160 | 0 | [10.0, 4.15, 1.03, 0.198, 0.1, 0.051, 0.0172, 0.01] | [10.0, 2.3, 0.734, 0.274, 0.1, 0.046, 0.0177, 0.01] | 0 | [480.0, 550.0, 700.0, 1000.0, 1260.0, 1600.0, 2500.0, 3227.0] | [960.0, 1300.0, 1700.0, 2200.0, 2996.0, 4000.0, 6000.0, 7946.0]
HV 16A | HV 16A | 16 | 0 | [10.0, 0.352, 0.164, 0.1, 0.0649, 0.0342, 0.01] | [10.0, 2.34, 0.722, 0.181, 0.1, 0.055, 0.0296, 0.01] | 0 | [48.0, 60.0, 65.0, 71.0, 80.0, 100.0, 162.0] | [96.0, 110.0, 125.0, 150.0, 168.0, 200.0, 250.0, 398.0]
HV 200A | HV 200A | 200 | 0 | [10.0, 4.267, 1.21, 0.403, 0.1, 0.058, 0.022, 0.01] | [10.0, 3.73, 1.654, 0.328, 0.1, 0.0531, 0.019, 0.01] | 0 | [600.0, 700.0, 900.0, 1150.0, 1665.0, 2000.0, 3000.0, 4313.0] | [1200.0, 1500.0, 1800.0, 2700.0, 3960.0, 5000.0, 7500.0, 10620.0]
HV 20A | HV 20A | 20 | 0 | [10.0, 1.3, 0.3, 0.155, 0.1, 0.0555, 0.023, 0.01] | [10.0, 1.3, 0.161, 0.1, 0.0611, 0.0399, 0.0141, 0.01] | 0 | [60.0, 70.0, 80.0, 87.0, 94.0, 110.0, 150.0, 216.0] | [120.0, 150.0, 200.0, 223.0, 260.0, 300.0, 450.0, 532.0]
HV 25A | HV 25A | 25 | 0 | [10.0, 2.512, 0.833, 0.299, 0.1, 0.0372, 0.0223, 0.01] | [10.0, 3.125, 0.597, 0.198, 0.1, 0.0378, 0.022, 0.01] | 0 | [75.0, 82.0, 90.0, 100.0, 124.0, 170.0, 200.0, 289.0] | [150.0, 170.0, 210.0, 250.0, 294.0, 400.0, 500.0, 711.0]
HV 31.5A | HV 31.5A | 31.5 | 0 | [10.0, 2.34, 0.722, 0.181, 0.1, 0.055, 0.0296, 0.01] | [10.0, 2.84, 0.368, 0.164, 0.1, 0.0621, 0.0378, 0.0195, 0.01] | 0 | [95.0, 110.0, 125.0, 150.0, 165.0, 200.0, 250.0, 390.0] | [189.0, 220.0, 300.0, 350.0, 393.0, 450.0, 530.0, 700.0, 960.0]
HV 40A | HV 40A | 40 | 0 | [10.0, 1.3, 0.161, 0.1, 0.0611, 0.0399, 0.0141, 0.01] | [10.0, 2.05, 0.369, 0.198, 0.1, 0.051, 0.0298, 0.01] | 0 | [120.0, 150.0, 200.0, 223.0, 260.0, 300.0, 450.0, 532.0] | [240.0, 300.0, 400.0, 450.0, 530.0, 650.0, 800.0, 1311.0]
HV 50A | HV 50A | 50 | 0 | [10.0, 3.215, 0.597, 0.198, 0.1, 0.0378, 0.022, 0.01] | [10.0, 3.64, 0.854, 0.281, 0.1, 0.0531, 0.022, 0.01] | 0 | [150.0, 170.0, 210.0, 250.0, 294.0, 400.0, 500.0, 711.0] | [300.0, 350.0, 450.0, 550.0, 700.0, 850.0, 1200.0, 1752.0]
HV 6.3A | HV 6.3A | 6.3 | 0 | [10.0, 1.39, 0.344, 0.168, 0.1, 0.056, 0.0263, 0.01] | [10.0, 1.711, 0.516, 0.198, 0.1, 0.0634, 0.0303, 0.01] | 0 | [19.0, 19.5, 20.4, 20.8, 22.0, 25.0, 32.0, 48.0] | [38.0, 40.0, 43.0, 48.0, 53.0, 60.0, 75.0, 118.0]
HV 63A | HV 63A | 63 | 0 | [10.0, 2.84, 0.368, 0.164, 0.1, 0.0621, 0.0378, 0.0195, 0.01] | [10.0, 1.82, 0.344, 0.1, 0.0467, 0.0269, 0.01] | 0 | [189.0, 220.0, 300.0, 350.0, 393.0, 450.0, 530.0, 700.0, 961.0] | [378.0, 500.0, 700.0, 934.0, 1200.0, 1500.0, 2366.0]
HV 80A | HV 80A | 80 | 0 | [10.0, 2.05, 0.369, 0.198, 0.1, 0.051, 0.0298, 0.01] | [10.0, 4.15, 1.03, 0.198, 0.1, 0.051, 0.0172, 0.01] | 0 | [240.0, 300.0, 400.0, 450.0, 530.0, 650.0, 800.0, 1311.0] | [480.0, 550.0, 700.0, 1000.0, 1260.0, 1600.0, 2500.0, 3227.0]
Siemens NH-1-100 | Siemens NH-1-100 | 100 | [5400.0, 2000.0, 400.0, 20.0, 1.0, 0.2, 0.012, 0.004] | 0 | 0 | [150.0, 190.0, 250.0, 430.0, 900.0, 1250.0, 2700.0, 3600.0] | 0 | 0
Siemens NH-1-125 | Siemens NH-1-125 | 125 | [4800.0, 120.0, 7.0, 0.1, 0.004] | 0 | 0 | [180.0, 400.0, 740.0, 2000.0, 4250.0] | 0 | 0
Siemens NH-1-16 | Siemens NH-1-16 | 16 | [4000.0, 400.0, 2.0, 0.1, 0.04, 0.01] | 0 | 0 | [26.0, 35.0, 75.0, 150.0, 200.0, 300.0] | 0 | 0
Siemens NH-1-160 | Siemens NH-1-160 | 160 | [4800.0, 120.0, 7.0, 0.1, 0.004] | 0 | 0 | [210.0, 500.0, 900.0, 2300.0, 5000.0] | 0 | 0
Siemens NH-1-25 | Siemens NH-1-25 | 25 | [4000.0, 1000.0, 10.0, 0.2, 0.02, 0.01] | 0 | 0 | [40.0, 50.0, 100.0, 210.0, 400.0, 500.0] | 0 | 0
Siemens NH-1-50 | Siemens NH-1-50 | 50 | [4000.0, 40.0, 4.0, 1.0, 0.02, 0.01] | 0 | 0 | [86.0, 200.0, 300.0, 400.0, 1000.0, 1280.0] | 0 | 0
Siemens NH-1-63 | Siemens NH-1-63 | 63 | [4000.0, 100.0, 10.0, 2.0, 0.04, 0.01] | 0 | 0 | [100.0, 200.0, 300.0, 400.0, 1000.0, 1500.0] | 0 | 0
Siemens NH-1-80 | Siemens NH-1-80 | 80 | [4800.0, 120.0, 7.0, 0.1, 0.01] | 0 | 0 | [150.58, 250.0, 450.0, 1150.0, 2470.0] | 0 | 0
Siemens NH-2-1000 | Siemens NH-2-1000 | 1000 | [4800.0, 120.0, 7.0, 0.1, 0.004] | 0 | 0 | [1900.0, 3500.0, 8400.0, 24000.0, 52000.0] | 0 | 0
Siemens NH-2-200 | Siemens NH-2-200 | 200 | [4800.0, 120.0, 7.0, 0.1, 0.004] | 0 | 0 | [280.0, 650.0, 1200.0, 3000.0, 7000.0] | 0 | 0
Siemens NH-2-224 | Siemens NH-2-224 | 224 | [4800.0, 120.0, 7.0, 0.2, 0.04, 0.004] | 0 | 0 | [400.0, 750.0, 1453.0, 3025.0, 4315.0, 7600.0] | 0 | 0
Siemens NH-2-250 | Siemens NH-2-250 | 250 | [4800.0, 120.0, 7.0, 0.1, 0.004] | 0 | 0 | [450.0, 800.0, 1650.0, 4000.0, 8500.0] | 0 | 0
Siemens NH-2-315 | Siemens NH-2-315 | 315 | [4800.0, 120.0, 7.0, 0.1, 0.004] | 0 | 0 | [550.0, 920.0, 1900.0, 5000.0, 11000.0] | 0 | 0
Siemens NH-2-355 | Siemens NH-2-355 | 355 | [4800.0, 120.0, 6.0, 0.1, 0.004] | 0 | 0 | [650.0, 1116.27, 2350.0, 5840.0, 12790.0] | 0 | 0
Siemens NH-2-400 | Siemens NH-2-400 | 400 | [4800.0, 120.0, 7.0, 0.1, 0.004] | 0 | 0 | [720.0, 1350.0, 2800.0, 6500.0, 15000.0] | 0 | 0
Siemens NH-2-425 | Siemens NH-2-425 | 425 | [4800.0, 120.0, 7.0, 0.1, 0.004] | 0 | 0 | [850.0, 1500.0, 3050.0, 7500.0, 16500.0] | 0 | 0
Siemens NH-2-630 | Siemens NH-2-630 | 630 | [4800.0, 120.0, 7.0, 0.1, 0.004] | 0 | 0 | [1200.0, 2000.0, 4800.0, 12000.0, 26000.0] | 0 | 0

## dtypes
| element | column | dtype
0 | bus | name | object
1 | bus | vn_kv | float64
2 | bus | type | object
3 | bus | zone | object
4 | bus | in_service | bool
5 | load | name | object
6 | load | bus | uint32
7 | load | p_mw | float64
8 | load | q_mvar | float64
9 | load | const_z_percent | float64
10 | load | const_i_percent | float64
11 | load | sn_mva | float64
12 | load | scaling | float64
13 | load | in_service | bool
14 | load | type | object
15 | ext_grid | name | object
16 | ext_grid | bus | uint32
17 | ext_grid | vm_pu | float64
18 | ext_grid | va_degree | float64
19 | ext_grid | slack_weight | float64
20 | ext_grid | in_service | bool
21 | line | name | object
22 | line | std_type | object
23 | line | from_bus | uint32
24 | line | to_bus | uint32
25 | line | length_km | float64
26 | line | r_ohm_per_km | float64
27 | line | x_ohm_per_km | float64
28 | line | c_nf_per_km | float64
29 | line | g_us_per_km | float64
30 | line | max_i_ka | float64
31 | line | df | float64
32 | line | parallel | uint32
33 | line | type | object
34 | line | in_service | bool
35 | trafo | name | object
36 | trafo | std_type | object
37 | trafo | hv_bus | uint32
38 | trafo | lv_bus | uint32
39 | trafo | sn_mva | float64
40 | trafo | vn_hv_kv | float64
41 | trafo | vn_lv_kv | float64
42 | trafo | vk_percent | float64
43 | trafo | vkr_percent | float64
44 | trafo | pfe_kw | float64
45 | trafo | i0_percent | float64
46 | trafo | shift_degree | float64
47 | trafo | tap_side | object
48 | trafo | tap_neutral | int32
49 | trafo | tap_min | int32
50 | trafo | tap_max | int32
51 | trafo | tap_step_percent | float64
52 | trafo | tap_step_degree | float64
53 | trafo | tap_pos | int32
54 | trafo | tap_phase_shifter | bool
55 | trafo | parallel | uint32
56 | trafo | df | float64
57 | trafo | in_service | bool
58 | line_geodata | coords | object
59 | bus_geodata | x | float64
60 | bus_geodata | y | float64
61 | bus_geodata | coords | object

## parameters
| version | format_version | converged | OPF_converged | name | f_hz | sn_mva
0 | 2.14.6 | 2.14.0 | FALSE | FALSE |  | 50 | 1