## bus
| name | vn_kv | type | zone | in_service
0 | bus_LV_4105-1_0_4_node_0 | 0.4 | n |  | TRUE
1 | bus_LV_4105-1_0_4_node_1 | 0.4 | n |  | TRUE
2 | bus_LV_4105-1_0_4_node_2 | 0.4 | n |  | TRUE
3 | bus_LV_4105-1_0_4_node_3 | 0.4 | n |  | TRUE
4 | bus_LV_4105-1_0_4_node_4 | 0.4 | n |  | TRUE
5 | bus_LV_4105-1_0_4_node_5 | 0.4 | n |  | TRUE
6 | bus_LV_4105-1_0_4_node_146 | 0.4 | n |  | TRUE
7 | bus_LV_4105-1_0_4_node_128 | 0.4 | n |  | TRUE
8 | bus_LV_4105-1_0_4_node_130 | 0.4 | n |  | TRUE
9 | bus_LV_4105-1_0_4_node_126 | 0.4 | n |  | TRUE
10 | bus_LV_4105-1_0_4_node_6 | 0.4 | n |  | TRUE
11 | bus_LV_4105-1_0_4_node_7 | 0.4 | n |  | TRUE
12 | bus_LV_4105-1_0_4_node_8 | 0.4 | n |  | TRUE
13 | bus_LV_4105-1_0_4_node_9 | 0.4 | n |  | TRUE
14 | bus_LV_4105-1_0_4_node_10 | 0.4 | n |  | TRUE
15 | bus_LV_4105-1_0_4_node_11 | 0.4 | n |  | TRUE
16 | bus_LV_4105-1_0_4_node_14 | 0.4 | n |  | TRUE
17 | bus_LV_4105-1_0_4_node_12 | 0.4 | n |  | TRUE
18 | bus_LV_4105-1_0_4_node_29 | 0.4 | n |  | TRUE
19 | bus_LV_4105-1_0_4_node_17 | 0.4 | n |  | TRUE
20 | bus_LV_4105-1_0_4_node_13 | 0.4 | n |  | TRUE
21 | bus_LV_4105-1_0_4_node_15 | 0.4 | n |  | TRUE
22 | bus_LV_4105-1_0_4_node_18 | 0.4 | n |  | TRUE
23 | bus_LV_4105-1_0_4_node_43 | 0.4 | n |  | TRUE
24 | bus_LV_4105-1_0_4_node_42 | 0.4 | n |  | TRUE
25 | bus_LV_4105-1_0_4_node_40 | 0.4 | n |  | TRUE
26 | bus_LV_4105-1_0_4_node_19 | 0.4 | n |  | TRUE
27 | bus_LV_4105-1_0_4_node_20 | 0.4 | n |  | TRUE
28 | bus_LV_4105-1_0_4_node_21 | 0.4 | n |  | TRUE
29 | bus_LV_4105-1_0_4_node_22 | 0.4 | n |  | TRUE
30 | bus_LV_4105-1_0_4_node_23 | 0.4 | n |  | TRUE
31 | bus_LV_4105-1_0_4_node_30 | 0.4 | n |  | TRUE
32 | bus_LV_4105-1_0_4_node_32 | 0.4 | n |  | TRUE
33 | bus_LV_4105-1_0_4_node_31 | 0.4 | n |  | TRUE
34 | bus_LV_4105-1_0_4_node_44 | 0.4 | n |  | TRUE
35 | bus_LV_4105-1_0_4_node_41 | 0.4 | n |  | TRUE
36 | bus_LV_4105-1_0_4_node_24 | 0.4 | n |  | TRUE
37 | bus_LV_4105-1_0_4_node_25 | 0.4 | n |  | TRUE
38 | bus_LV_4105-1_0_4_node_26 | 0.4 | n |  | TRUE
39 | bus_LV_4105-1_0_4_node_27 | 0.4 | n |  | TRUE
40 | bus_LV_4105-1_0_4_node_28 | 0.4 | n |  | TRUE
41 | bus_LV_4105-1_0_4_node_100 | 0.4 | n |  | TRUE
42 | bus_LV_4105-1_0_4_node_33 | 0.4 | n |  | TRUE
43 | bus_LV_4105-1_0_4_node_99 | 0.4 | n |  | TRUE
44 | bus_LV_4105-1_0_4_node_34 | 0.4 | n |  | TRUE
45 | bus_LV_4105-1_0_4_node_45 | 0.4 | n |  | TRUE
46 | bus_LV_4105-1_0_4_node_38 | 0.4 | n |  | TRUE
47 | bus_LV_4105-1_0_4_node_35 | 0.4 | n |  | TRUE
48 | bus_LV_4105-1_0_4_node_48 | 0.4 | n |  | TRUE
49 | bus_LV_4105-1_0_4_node_54 | 0.4 | n |  | TRUE
50 | bus_LV_4105-1_0_4_node_36 | 0.4 | n |  | TRUE
51 | bus_LV_4105-1_0_4_node_37 | 0.4 | n |  | TRUE
52 | bus_LV_4105-1_0_4_node_39 | 0.4 | n |  | TRUE
53 | bus_LV_4105-1_0_4_node_46 | 0.4 | n |  | TRUE
54 | bus_LV_4105-1_0_4_node_47 | 0.4 | n |  | TRUE
55 | bus_LV_4105-1_0_4_node_57 | 0.4 | n |  | TRUE
56 | bus_LV_4105-1_0_4_node_49 | 0.4 | n |  | TRUE
57 | bus_LV_4105-1_0_4_node_50 | 0.4 | n |  | TRUE
58 | bus_LV_4105-1_0_4_node_51 | 0.4 | n |  | TRUE
59 | bus_LV_4105-1_0_4_node_52 | 0.4 | n |  | TRUE
60 | bus_LV_4105-1_0_4_node_53 | 0.4 | n |  | TRUE
61 | bus_LV_4105-1_0_4_node_77 | 0.4 | n |  | TRUE
62 | bus_LV_4105-1_0_4_node_55 | 0.4 | n |  | TRUE
63 | bus_LV_4105-1_0_4_node_68 | 0.4 | n |  | TRUE
64 | bus_LV_4105-1_0_4_node_75 | 0.4 | n |  | TRUE
65 | bus_LV_4105-1_0_4_node_67 | 0.4 | n |  | TRUE
66 | bus_LV_4105-1_0_4_node_56 | 0.4 | n |  | TRUE
67 | bus_LV_4105-1_0_4_node_58 | 0.4 | n |  | TRUE
68 | bus_LV_4105-1_0_4_node_59 | 0.4 | n |  | TRUE
69 | bus_LV_4105-1_0_4_node_60 | 0.4 | n |  | TRUE
70 | bus_LV_4105-1_0_4_node_61 | 0.4 | n |  | TRUE
71 | bus_LV_4105-1_0_4_node_62 | 0.4 | n |  | TRUE
72 | bus_LV_4105-1_0_4_node_63 | 0.4 | n |  | TRUE
73 | bus_LV_4105-1_0_4_node_64 | 0.4 | n |  | TRUE
74 | bus_LV_4105-1_0_4_node_82 | 0.4 | n |  | TRUE
75 | bus_LV_4105-1_0_4_node_65 | 0.4 | n |  | TRUE
76 | bus_LV_4105-1_0_4_node_83 | 0.4 | n |  | TRUE
77 | bus_LV_4105-1_0_4_node_72 | 0.4 | n |  | TRUE
78 | bus_LV_4105-1_0_4_node_70 | 0.4 | n |  | TRUE
79 | bus_LV_4105-1_0_4_node_66 | 0.4 | n |  | TRUE
80 | bus_LV_4105-1_0_4_node_76 | 0.4 | n |  | TRUE
81 | bus_LV_4105-1_0_4_node_69 | 0.4 | n |  | TRUE
82 | bus_LV_4105-1_0_4_node_71 | 0.4 | n |  | TRUE
83 | bus_LV_4105-1_0_4_node_73 | 0.4 | n |  | TRUE
84 | bus_LV_4105-1_0_4_node_74 | 0.4 | n |  | TRUE
85 | bus_LV_4105-1_0_4_node_79 | 0.4 | n |  | TRUE
86 | bus_LV_4105-1_0_4_node_78 | 0.4 | n |  | TRUE
87 | bus_LV_4105-1_0_4_node_80 | 0.4 | n |  | TRUE
88 | bus_LV_4105-1_0_4_node_81 | 0.4 | n |  | TRUE
89 | bus_LV_4105-1_0_4_node_98 | 0.4 | n |  | TRUE
90 | bus_LV_4105-1_0_4_node_97 | 0.4 | n |  | TRUE
91 | bus_LV_4105-1_0_4_node_96 | 0.4 | n |  | TRUE
92 | bus_LV_4105-1_0_4_node_84 | 0.4 | n |  | TRUE
93 | bus_LV_4105-1_0_4_node_85 | 0.4 | n |  | TRUE
94 | bus_LV_4105-1_0_4_node_86 | 0.4 | n |  | TRUE
95 | bus_LV_4105-1_0_4_node_87 | 0.4 | n |  | TRUE
96 | bus_LV_4105-1_0_4_node_88 | 0.4 | n |  | TRUE
97 | bus_LV_4105-1_0_4_node_89 | 0.4 | n |  | TRUE
98 | bus_LV_4105-1_0_4_node_90 | 0.4 | n |  | TRUE
99 | bus_LV_4105-1_0_4_node_112 | 0.4 | n |  | TRUE
100 | bus_LV_4105-1_0_4_node_106 | 0.4 | n |  | TRUE
101 | bus_LV_4105-1_0_4_node_94 | 0.4 | n |  | TRUE
102 | bus_LV_4105-1_0_4_node_113 | 0.4 | n |  | TRUE
103 | bus_LV_4105-1_0_4_node_116 | 0.4 | n |  | TRUE
104 | bus_LV_4105-1_0_4_node_92 | 0.4 | n |  | TRUE
105 | bus_LV_4105-1_0_4_node_91 | 0.4 | n |  | TRUE
106 | bus_LV_4105-1_0_4_node_93 | 0.4 | n |  | TRUE
107 | bus_LV_4105-1_0_4_node_95 | 0.4 | n |  | TRUE
108 | bus_LV_4105-1_0_4_node_103 | 0.4 | n |  | TRUE
109 | bus_LV_4105-1_0_4_node_104 | 0.4 | n |  | TRUE
110 | bus_LV_4105-1_0_4_node_101 | 0.4 | n |  | TRUE
111 | bus_LV_4105-1_0_4_node_102 | 0.4 | n |  | TRUE
112 | bus_LV_4105-1_0_4_node_105 | 0.4 | n |  | TRUE
113 | bus_LV_4105-1_0_4_node_111 | 0.4 | n |  | TRUE
114 | bus_LV_4105-1_0_4_node_115 | 0.4 | n |  | TRUE
115 | bus_LV_4105-1_0_4_node_110 | 0.4 | n |  | TRUE
116 | bus_LV_4105-1_0_4_node_107 | 0.4 | n |  | TRUE
117 | bus_LV_4105-1_0_4_node_108 | 0.4 | n |  | TRUE
118 | bus_LV_4105-1_0_4_node_109 | 0.4 | n |  | TRUE
119 | bus_LV_4105-1_0_4_node_170 | 0.4 | n |  | TRUE
120 | bus_LV_4105-1_0_4_node_165 | 0.4 | n |  | TRUE
121 | bus_LV_4105-1_0_4_node_164 | 0.4 | n |  | TRUE
122 | bus_LV_4105-1_0_4_node_156 | 0.4 | n |  | TRUE
123 | bus_LV_4105-1_0_4_node_114 | 0.4 | n |  | TRUE
124 | bus_LV_4105-1_0_4_node_117 | 0.4 | n |  | TRUE
125 | bus_LV_4105-1_0_4_node_118 | 0.4 | n |  | TRUE
126 | bus_LV_4105-1_0_4_node_122 | 0.4 | n |  | TRUE
127 | bus_LV_4105-1_0_4_node_167 | 0.4 | n |  | TRUE
128 | bus_LV_4105-1_0_4_node_171 | 0.4 | n |  | TRUE
129 | bus_LV_4105-1_0_4_node_166 | 0.4 | n |  | TRUE
130 | bus_LV_4105-1_0_4_node_131 | 0.4 | n |  | TRUE
131 | bus_LV_4105-1_0_4_node_144 | 0.4 | n |  | TRUE
132 | bus_LV_4105-1_0_4_node_119 | 0.4 | n |  | TRUE
133 | bus_LV_4105-1_0_4_node_120 | 0.4 | n |  | TRUE
134 | bus_LV_4105-1_0_4_node_121 | 0.4 | n |  | TRUE
135 | bus_LV_4105-1_0_4_node_123 | 0.4 | n |  | TRUE
136 | bus_LV_4105-1_0_4_node_124 | 0.4 | n |  | TRUE
137 | bus_LV_4105-1_0_4_node_125 | 0.4 | n |  | TRUE
138 | bus_LV_4105-1_0_4_node_172 | 0.4 | n |  | TRUE
139 | bus_LV_4105-1_0_4_node_132 | 0.4 | n |  | TRUE
140 | bus_LV_4105-1_0_4_node_141 | 0.4 | n |  | TRUE
141 | bus_LV_4105-1_0_4_node_173 | 0.4 | n |  | TRUE
142 | bus_LV_4105-1_0_4_node_142 | 0.4 | n |  | TRUE
143 | bus_LV_4105-1_0_4_node_127 | 0.4 | n |  | TRUE
144 | bus_LV_4105-1_0_4_node_129 | 0.4 | n |  | TRUE
145 | bus_LV_4105-1_0_4_node_140 | 0.4 | n |  | TRUE
146 | bus_LV_4105-1_0_4_node_152 | 0.4 | n |  | TRUE
147 | bus_LV_4105-1_0_4_node_143 | 0.4 | n |  | TRUE
148 | bus_LV_4105-1_0_4_node_145 | 0.4 | n |  | TRUE
149 | bus_LV_4105-1_0_4_node_134 | 0.4 | n |  | TRUE
150 | bus_LV_4105-1_0_4_node_149 | 0.4 | n |  | TRUE
151 | bus_LV_4105-1_0_4_node_150 | 0.4 | n |  | TRUE
152 | bus_LV_4105-1_0_4_node_135 | 0.4 | n |  | TRUE
153 | bus_LV_4105-1_0_4_node_136 | 0.4 | n |  | TRUE
154 | bus_LV_4105-1_0_4_node_137 | 0.4 | n |  | TRUE
155 | bus_LV_4105-1_0_4_node_138 | 0.4 | n |  | TRUE
156 | bus_LV_4105-1_0_4_node_139 | 0.4 | n |  | TRUE
157 | bus_LV_4105-1_0_4_node_147 | 0.4 | n |  | TRUE
158 | bus_LV_4105-1_0_4_node_161 | 0.4 | n |  | TRUE
159 | bus_LV_4105-1_0_4_node_163 | 0.4 | n |  | TRUE
160 | bus_LV_4105-1_0_4_node_162 | 0.4 | n |  | TRUE
161 | bus_LV_4105-1_0_4_node_148 | 0.4 | n |  | TRUE
162 | bus_LV_4105-1_0_4_node_154 | 0.4 | n |  | TRUE
163 | bus_LV_4105-1_0_4_node_159 | 0.4 | n |  | TRUE
164 | bus_LV_4105-1_0_4_node_175 | 0.4 | n |  | TRUE
165 | bus_LV_4105-1_0_4_node_174 | 0.4 | n |  | TRUE
166 | bus_LV_4105-1_0_4_node_177 | 0.4 | n |  | TRUE
167 | bus_LV_4105-1_0_4_node_183 | 0.4 | n |  | TRUE
168 | bus_LV_4105-1_0_4_node_153 | 0.4 | n |  | TRUE
169 | bus_LV_4105-1_0_4_node_155 | 0.4 | n |  | TRUE
170 | bus_LV_4105-1_0_4_node_151 | 0.4 | n |  | TRUE
171 | bus_LV_4105-1_0_4_node_157 | 0.4 | n |  | TRUE
172 | bus_LV_4105-1_0_4_node_158 | 0.4 | n |  | TRUE
173 | bus_LV_4105-1_0_4_node_160 | 0.4 | n |  | TRUE
174 | bus_LV_4105-1_0_4_node_168 | 0.4 | n |  | TRUE
175 | bus_LV_4105-1_0_4_node_169 | 0.4 | n |  | TRUE
176 | bus_LV_4105-1_0_4_node_179 | 0.4 | n |  | TRUE
177 | bus_LV_4105-1_0_4_node_185 | 0.4 | n |  | TRUE
178 | bus_LV_4105-1_0_4_node_178 | 0.4 | n |  | TRUE
179 | bus_LV_4105-1_0_4_node_181 | 0.4 | n |  | TRUE
180 | bus_LV_4105-1_0_4_node_186 | 0.4 | n |  | TRUE
181 | bus_LV_4105-1_0_4_node_180 | 0.4 | n |  | TRUE
182 | bus_LV_4105-1_0_4_node_182 | 0.4 | n |  | TRUE
183 | bus_LV_4105-1_0_4_node_184 | 0.4 | n |  | TRUE
184 | bus_LV_4105-1_0_4_node_193 | 0.4 | n |  | TRUE
185 | bus_LV_4105-1_0_4_node_192 | 0.4 | n |  | TRUE
186 | bus_LV_4105-1_0_4_node_187 | 0.4 | n |  | TRUE
187 | bus_LV_4105-1_0_4_node_188 | 0.4 | n |  | TRUE
188 | bus_LV_4105-1_0_4_node_189 | 0.4 | n |  | TRUE
189 | bus_LV_4105-1_0_4_node_190 | 0.4 | n |  | TRUE
190 | bus_LV_4105-1_0_4_node_191 | 0.4 | n |  | TRUE
191 | bus_LV_4105-1_0_4_node_195 | 0.4 | n |  | TRUE
192 | bus_LV_4105-1_0_4_node_194 | 0.4 | n |  | TRUE
193 | bus_MV_302_0_node_169 | 20 | n |  | TRUE

## load
| name | bus | p_mw | q_mvar | const_z_percent | const_i_percent | sn_mva | scaling | in_service | type
0 | LV_4105-1_0_4_load_0 | 0 | 0.00083499 | 0.00020927 | 0 | 0 |  | 1 | TRUE | wye
1 | LV_4105-1_0_4_load_3 | 3 | 0.00031166 | 7.8108e-05 | 0 | 0 |  | 1 | TRUE | wye
2 | LV_4105-1_0_4_load_4 | 4 | 0.00030961 | 7.7596e-05 | 0 | 0 |  | 1 | TRUE | wye
3 | LV_4105-1_0_4_load_5 | 5 | 0.00063287 | 0.00015861 | 0 | 0 |  | 1 | TRUE | wye
4 | LV_4105-1_0_4_load_146 | 6 | 0.0044753 | 0.0011216 | 0 | 0 |  | 1 | TRUE | wye
5 | LV_4105-1_0_4_load_130 | 8 | 0.00099593 | 0.0002496 | 0 | 0 |  | 1 | TRUE | wye
6 | LV_4105-1_0_4_load_126 | 9 | 0.0007065 | 0.00017707 | 0 | 0 |  | 1 | TRUE | wye
7 | LV_4105-1_0_4_load_6 | 10 | 0.00013046 | 3.2696e-05 | 0 | 0 |  | 1 | TRUE | wye
8 | LV_4105-1_0_4_load_7 | 11 | 0.00054755 | 0.00013723 | 0 | 0 |  | 1 | TRUE | wye
9 | LV_4105-1_0_4_load_9 | 13 | 0.00072172 | 0.00018088 | 0 | 0 |  | 1 | TRUE | wye
10 | LV_4105-1_0_4_load_10 | 14 | 0.00026005 | 6.5174e-05 | 0 | 0 |  | 1 | TRUE | wye
11 | LV_4105-1_0_4_load_11 | 15 | 0.00013821 | 3.464e-05 | 0 | 0 |  | 1 | TRUE | wye
12 | LV_4105-1_0_4_load_14 | 16 | 0.00054361 | 0.00013624 | 0 | 0 |  | 1 | TRUE | wye
13 | LV_4105-1_0_4_load_12 | 17 | 0.00028557 | 7.1571e-05 | 0 | 0 |  | 1 | TRUE | wye
14 | LV_4105-1_0_4_load_29 | 18 | 0.00086536 | 0.00021688 | 0 | 0 |  | 1 | TRUE | wye
15 | LV_4105-1_0_4_load_17 | 19 | 0.00041086 | 0.00010297 | 0 | 0 |  | 1 | TRUE | wye
16 | LV_4105-1_0_4_load_15 | 21 | 0.0022637 | 0.00056733 | 0 | 0 |  | 1 | TRUE | wye
17 | LV_4105-1_0_4_load_43 | 23 | 0.00097972 | 0.00024554 | 0 | 0 |  | 1 | TRUE | wye
18 | LV_4105-1_0_4_load_42 | 24 | 0.0010055 | 0.00025201 | 0 | 0 |  | 1 | TRUE | wye
19 | LV_4105-1_0_4_load_40 | 25 | 0.0010962 | 0.00027472 | 0 | 0 |  | 1 | TRUE | wye
20 | LV_4105-1_0_4_load_19 | 26 | 0.00031237 | 7.8286e-05 | 0 | 0 |  | 1 | TRUE | wye
21 | LV_4105-1_0_4_load_20 | 27 | 0.00040261 | 0.0001009 | 0 | 0 |  | 1 | TRUE | wye
22 | LV_4105-1_0_4_load_21 | 28 | 0.00073025 | 0.00018302 | 0 | 0 |  | 1 | TRUE | wye
23 | LV_4105-1_0_4_load_22 | 29 | 0.00035788 | 8.9693e-05 | 0 | 0 |  | 1 | TRUE | wye
24 | LV_4105-1_0_4_load_23 | 30 | 0.00069542 | 0.00017429 | 0 | 0 |  | 1 | TRUE | wye
25 | LV_4105-1_0_4_load_30 | 31 | 0.00056551 | 0.00014173 | 0 | 0 |  | 1 | TRUE | wye
26 | LV_4105-1_0_4_load_31 | 33 | 0.00030841 | 7.7294e-05 | 0 | 0 |  | 1 | TRUE | wye
27 | LV_4105-1_0_4_load_44 | 34 | 0.0010521 | 0.00026367 | 0 | 0 |  | 1 | TRUE | wye
28 | LV_4105-1_0_4_load_41 | 35 | 0.00019938 | 4.9969e-05 | 0 | 0 |  | 1 | TRUE | wye
29 | LV_4105-1_0_4_load_24 | 36 | 0.00090739 | 0.00022741 | 0 | 0 |  | 1 | TRUE | wye
30 | LV_4105-1_0_4_load_25 | 37 | 0.001028 | 0.00025764 | 0 | 0 |  | 1 | TRUE | wye
31 | LV_4105-1_0_4_load_26 | 38 | 0.00023613 | 5.9179e-05 | 0 | 0 |  | 1 | TRUE | wye
32 | LV_4105-1_0_4_load_27 | 39 | 0.00060035 | 0.00015046 | 0 | 0 |  | 1 | TRUE | wye
33 | LV_4105-1_0_4_load_28 | 40 | 0.00087575 | 0.00021948 | 0 | 0 |  | 1 | TRUE | wye
34 | LV_4105-1_0_4_load_100 | 41 | 0.0014414 | 0.00036125 | 0 | 0 |  | 1 | TRUE | wye
35 | LV_4105-1_0_4_load_33 | 42 | 0.00034627 | 8.6782e-05 | 0 | 0 |  | 1 | TRUE | wye
36 | LV_4105-1_0_4_load_99 | 43 | 0.00022028 | 5.5207e-05 | 0 | 0 |  | 1 | TRUE | wye
37 | LV_4105-1_0_4_load_34 | 44 | 0.0017989 | 0.00045086 | 0 | 0 |  | 1 | TRUE | wye
38 | LV_4105-1_0_4_load_45 | 45 | 0.00071114 | 0.00017823 | 0 | 0 |  | 1 | TRUE | wye
39 | LV_4105-1_0_4_load_35 | 47 | 0.00088248 | 0.00022117 | 0 | 0 |  | 1 | TRUE | wye
40 | LV_4105-1_0_4_load_48 | 48 | 0.00086233 | 0.00021612 | 0 | 0 |  | 1 | TRUE | wye
41 | LV_4105-1_0_4_load_36 | 50 | 0.00042405 | 0.00010628 | 0 | 0 |  | 1 | TRUE | wye
42 | LV_4105-1_0_4_load_37 | 51 | 0.00076419 | 0.00019152 | 0 | 0 |  | 1 | TRUE | wye
43 | LV_4105-1_0_4_load_39 | 52 | 0.00072419 | 0.0001815 | 0 | 0 |  | 1 | TRUE | wye
44 | LV_4105-1_0_4_load_46 | 53 | 0.00028824 | 7.224e-05 | 0 | 0 |  | 1 | TRUE | wye
45 | LV_4105-1_0_4_load_47 | 54 | 0.00051479 | 0.00012902 | 0 | 0 |  | 1 | TRUE | wye
46 | LV_4105-1_0_4_load_57 | 55 | 0.00055911 | 0.00014013 | 0 | 0 |  | 1 | TRUE | wye
47 | LV_4105-1_0_4_load_49 | 56 | 0.0023858 | 0.00059794 | 0 | 0 |  | 1 | TRUE | wye
48 | LV_4105-1_0_4_load_53 | 60 | 0.00028611 | 7.1705e-05 | 0 | 0 |  | 1 | TRUE | wye
49 | LV_4105-1_0_4_load_77 | 61 | 0.0045516 | 0.0011407 | 0 | 0 |  | 1 | TRUE | wye
50 | LV_4105-1_0_4_load_55 | 62 | 0.0015345 | 0.00038459 | 0 | 0 |  | 1 | TRUE | wye
51 | LV_4105-1_0_4_load_75 | 64 | 0.0012408 | 0.00031098 | 0 | 0 |  | 1 | TRUE | wye
52 | LV_4105-1_0_4_load_56 | 66 | 0.00078493 | 0.00019672 | 0 | 0 |  | 1 | TRUE | wye
53 | LV_4105-1_0_4_load_59 | 68 | 0.00039477 | 9.8938e-05 | 0 | 0 |  | 1 | TRUE | wye
54 | LV_4105-1_0_4_load_61 | 70 | 0.0024747 | 0.00062022 | 0 | 0 |  | 1 | TRUE | wye
55 | LV_4105-1_0_4_load_62 | 71 | 0.0005224 | 0.00013092 | 0 | 0 |  | 1 | TRUE | wye
56 | LV_4105-1_0_4_load_63 | 72 | 0.00041612 | 0.00010429 | 0 | 0 |  | 1 | TRUE | wye
57 | LV_4105-1_0_4_load_82 | 74 | 0.0010086 | 0.00025278 | 0 | 0 |  | 1 | TRUE | wye
58 | LV_4105-1_0_4_load_65 | 75 | 0.00041154 | 0.00010314 | 0 | 0 |  | 1 | TRUE | wye
59 | LV_4105-1_0_4_load_83 | 76 | 0.00060762 | 0.00015228 | 0 | 0 |  | 1 | TRUE | wye
60 | LV_4105-1_0_4_load_72 | 77 | 0.00032224 | 8.0762e-05 | 0 | 0 |  | 1 | TRUE | wye
61 | LV_4105-1_0_4_load_70 | 78 | 0.00042312 | 0.00010604 | 0 | 0 |  | 1 | TRUE | wye
62 | LV_4105-1_0_4_load_66 | 79 | 0.00042357 | 0.00010616 | 0 | 0 |  | 1 | TRUE | wye
63 | LV_4105-1_0_4_load_76 | 80 | 0.00092757 | 0.00023247 | 0 | 0 |  | 1 | TRUE | wye
64 | LV_4105-1_0_4_load_69 | 81 | 0.0002368 | 5.9347e-05 | 0 | 0 |  | 1 | TRUE | wye
65 | LV_4105-1_0_4_load_73 | 83 | 0.00038539 | 9.6587e-05 | 0 | 0 |  | 1 | TRUE | wye
66 | LV_4105-1_0_4_load_74 | 84 | 0.00030144 | 7.5547e-05 | 0 | 0 |  | 1 | TRUE | wye
67 | LV_4105-1_0_4_load_79 | 85 | 0.0015963 | 0.00040008 | 0 | 0 |  | 1 | TRUE | wye
68 | LV_4105-1_0_4_load_78 | 86 | 0.0015583 | 0.00039056 | 0 | 0 |  | 1 | TRUE | wye
69 | LV_4105-1_0_4_load_80 | 87 | 0.00026277 | 6.5856e-05 | 0 | 0 |  | 1 | TRUE | wye
70 | LV_4105-1_0_4_load_81 | 88 | 0.00053707 | 0.0001346 | 0 | 0 |  | 1 | TRUE | wye
71 | LV_4105-1_0_4_load_97 | 90 | 0.0019472 | 0.00048801 | 0 | 0 |  | 1 | TRUE | wye
72 | LV_4105-1_0_4_load_96 | 91 | 0.00037188 | 9.3202e-05 | 0 | 0 |  | 1 | TRUE | wye
73 | LV_4105-1_0_4_load_84 | 92 | 0.00025608 | 6.4179e-05 | 0 | 0 |  | 1 | TRUE | wye
74 | LV_4105-1_0_4_load_85 | 93 | 0.00040091 | 0.00010048 | 0 | 0 |  | 1 | TRUE | wye
75 | LV_4105-1_0_4_load_86 | 94 | 0.0019335 | 0.00048459 | 0 | 0 |  | 1 | TRUE | wye
76 | LV_4105-1_0_4_load_88 | 96 | 0.00081958 | 0.00020541 | 0 | 0 |  | 1 | TRUE | wye
77 | LV_4105-1_0_4_load_89 | 97 | 0.0015657 | 0.0003924 | 0 | 0 |  | 1 | TRUE | wye
78 | LV_4105-1_0_4_load_90 | 98 | 0.00069654 | 0.00017457 | 0 | 0 |  | 1 | TRUE | wye
79 | LV_4105-1_0_4_load_112 | 99 | 0.0012709 | 0.00031852 | 0 | 0 |  | 1 | TRUE | wye
80 | LV_4105-1_0_4_load_106 | 100 | 0.00045258 | 0.00011343 | 0 | 0 |  | 1 | TRUE | wye
81 | LV_4105-1_0_4_load_113 | 102 | 0.001085 | 0.00027193 | 0 | 0 |  | 1 | TRUE | wye
82 | LV_4105-1_0_4_load_116 | 103 | 0.0021333 | 0.00053467 | 0 | 0 |  | 1 | TRUE | wye
83 | LV_4105-1_0_4_load_92 | 104 | 0.0013826 | 0.00034652 | 0 | 0 |  | 1 | TRUE | wye
84 | LV_4105-1_0_4_load_91 | 105 | 0.00039249 | 9.8368e-05 | 0 | 0 |  | 1 | TRUE | wye
85 | LV_4105-1_0_4_load_95 | 107 | 0.00091837 | 0.00023016 | 0 | 0 |  | 1 | TRUE | wye
86 | LV_4105-1_0_4_load_103 | 108 | 0.0010862 | 0.00027223 | 0 | 0 |  | 1 | TRUE | wye
87 | LV_4105-1_0_4_load_101 | 110 | 0.0016143 | 0.00040458 | 0 | 0 |  | 1 | TRUE | wye
88 | LV_4105-1_0_4_load_102 | 111 | 0.00078375 | 0.00019643 | 0 | 0 |  | 1 | TRUE | wye
89 | LV_4105-1_0_4_load_105 | 112 | 0.00088698 | 0.0002223 | 0 | 0 |  | 1 | TRUE | wye
90 | LV_4105-1_0_4_load_110 | 115 | 0.002097 | 0.00052555 | 0 | 0 |  | 1 | TRUE | wye
91 | LV_4105-1_0_4_load_109 | 118 | 0.00025686 | 6.4374e-05 | 0 | 0 |  | 1 | TRUE | wye
92 | LV_4105-1_0_4_load_170 | 119 | 0.0017907 | 0.00044879 | 0 | 0 |  | 1 | TRUE | wye
93 | LV_4105-1_0_4_load_165 | 120 | 0.00046209 | 0.00011581 | 0 | 0 |  | 1 | TRUE | wye
94 | LV_4105-1_0_4_load_164 | 121 | 0.00039462 | 9.8901e-05 | 0 | 0 |  | 1 | TRUE | wye
95 | LV_4105-1_0_4_load_156 | 122 | 0.0033589 | 0.00084182 | 0 | 0 |  | 1 | TRUE | wye
96 | LV_4105-1_0_4_load_114 | 123 | 0.00055362 | 0.00013875 | 0 | 0 |  | 1 | TRUE | wye
97 | LV_4105-1_0_4_load_117 | 124 | 0.00080599 | 0.000202 | 0 | 0 |  | 1 | TRUE | wye
98 | LV_4105-1_0_4_load_118 | 125 | 0.00081857 | 0.00020515 | 0 | 0 |  | 1 | TRUE | wye
99 | LV_4105-1_0_4_load_122 | 126 | 0.0020391 | 0.00051106 | 0 | 0 |  | 1 | TRUE | wye
100 | LV_4105-1_0_4_load_171 | 128 | 0.00063545 | 0.00015926 | 0 | 0 |  | 1 | TRUE | wye
101 | LV_4105-1_0_4_load_166 | 129 | 0.0049931 | 0.0012514 | 0 | 0 |  | 1 | TRUE | wye
102 | LV_4105-1_0_4_load_131 | 130 | 0.0016523 | 0.00041411 | 0 | 0 |  | 1 | TRUE | wye
103 | LV_4105-1_0_4_load_144 | 131 | 0.0018589 | 0.00046589 | 0 | 0 |  | 1 | TRUE | wye
104 | LV_4105-1_0_4_load_119 | 132 | 0.0017692 | 0.0004434 | 0 | 0 |  | 1 | TRUE | wye
105 | LV_4105-1_0_4_load_123 | 135 | 0.0017521 | 0.00043911 | 0 | 0 |  | 1 | TRUE | wye
106 | LV_4105-1_0_4_load_124 | 136 | 0.0024292 | 0.00060882 | 0 | 0 |  | 1 | TRUE | wye
107 | LV_4105-1_0_4_load_125 | 137 | 0.00085021 | 0.00021308 | 0 | 0 |  | 1 | TRUE | wye
108 | LV_4105-1_0_4_load_172 | 138 | 0.0028867 | 0.00072349 | 0 | 0 |  | 1 | TRUE | wye
109 | LV_4105-1_0_4_load_132 | 139 | 0.0021808 | 0.00054655 | 0 | 0 |  | 1 | TRUE | wye
110 | LV_4105-1_0_4_load_141 | 140 | 0.0012872 | 0.0003226 | 0 | 0 |  | 1 | TRUE | wye
111 | LV_4105-1_0_4_load_173 | 141 | 0.0044988 | 0.0011275 | 0 | 0 |  | 1 | TRUE | wye
112 | LV_4105-1_0_4_load_142 | 142 | 0.0021958 | 0.00055032 | 0 | 0 |  | 1 | TRUE | wye
113 | LV_4105-1_0_4_load_127 | 143 | 0.00071242 | 0.00017855 | 0 | 0 |  | 1 | TRUE | wye
114 | LV_4105-1_0_4_load_140 | 145 | 0.00058644 | 0.00014698 | 0 | 0 |  | 1 | TRUE | wye
115 | LV_4105-1_0_4_load_152 | 146 | 0.00040065 | 0.00010041 | 0 | 0 |  | 1 | TRUE | wye
116 | LV_4105-1_0_4_load_143 | 147 | 0.00027373 | 6.8604e-05 | 0 | 0 |  | 1 | TRUE | wye
117 | LV_4105-1_0_4_load_134 | 149 | 0.00047518 | 0.00011909 | 0 | 0 |  | 1 | TRUE | wye
118 | LV_4105-1_0_4_load_135 | 152 | 0.0004482 | 0.00011233 | 0 | 0 |  | 1 | TRUE | wye
119 | LV_4105-1_0_4_load_136 | 153 | 0.00099901 | 0.00025038 | 0 | 0 |  | 1 | TRUE | wye
120 | LV_4105-1_0_4_load_137 | 154 | 0.0018924 | 0.00047427 | 0 | 0 |  | 1 | TRUE | wye
121 | LV_4105-1_0_4_load_139 | 156 | 0.0014792 | 0.00037073 | 0 | 0 |  | 1 | TRUE | wye
122 | LV_4105-1_0_4_load_161 | 158 | 0.0037376 | 0.00093673 | 0 | 0 |  | 1 | TRUE | wye
123 | LV_4105-1_0_4_load_163 | 159 | 0.0013904 | 0.00034847 | 0 | 0 |  | 1 | TRUE | wye
124 | LV_4105-1_0_4_load_162 | 160 | 0.0007824 | 0.00019609 | 0 | 0 |  | 1 | TRUE | wye
125 | LV_4105-1_0_4_load_148 | 161 | 0.0017319 | 0.00043405 | 0 | 0 |  | 1 | TRUE | wye
126 | LV_4105-1_0_4_load_159 | 163 | 0.0019175 | 0.00048057 | 0 | 0 |  | 1 | TRUE | wye
127 | LV_4105-1_0_4_load_175 | 164 | 0.00094231 | 0.00023617 | 0 | 0 |  | 1 | TRUE | wye
128 | LV_4105-1_0_4_load_174 | 165 | 0.0012528 | 0.00031399 | 0 | 0 |  | 1 | TRUE | wye
129 | LV_4105-1_0_4_load_177 | 166 | 0.0014514 | 0.00036376 | 0 | 0 |  | 1 | TRUE | wye
130 | LV_4105-1_0_4_load_155 | 169 | 0.00071527 | 0.00017926 | 0 | 0 |  | 1 | TRUE | wye
131 | LV_4105-1_0_4_load_151 | 170 | 0.0014618 | 0.00036635 | 0 | 0 |  | 1 | TRUE | wye
132 | LV_4105-1_0_4_load_157 | 171 | 0.0013205 | 0.00033095 | 0 | 0 |  | 1 | TRUE | wye
133 | LV_4105-1_0_4_load_158 | 172 | 0.0022476 | 0.00056329 | 0 | 0 |  | 1 | TRUE | wye
134 | LV_4105-1_0_4_load_160 | 173 | 0.00097978 | 0.00024556 | 0 | 0 |  | 1 | TRUE | wye
135 | LV_4105-1_0_4_load_168 | 174 | 0.0018342 | 0.0004597 | 0 | 0 |  | 1 | TRUE | wye
136 | LV_4105-1_0_4_load_169 | 175 | 0.0020409 | 0.00051151 | 0 | 0 |  | 1 | TRUE | wye
137 | LV_4105-1_0_4_load_185 | 177 | 0.0017105 | 0.00042869 | 0 | 0 |  | 1 | TRUE | wye
138 | LV_4105-1_0_4_load_178 | 178 | 0.0018983 | 0.00047577 | 0 | 0 |  | 1 | TRUE | wye
139 | LV_4105-1_0_4_load_181 | 179 | 0.0024888 | 0.00062374 | 0 | 0 |  | 1 | TRUE | wye
140 | LV_4105-1_0_4_load_186 | 180 | 0.0012665 | 0.0003174 | 0 | 0 |  | 1 | TRUE | wye
141 | LV_4105-1_0_4_load_180 | 181 | 0.0022393 | 0.00056122 | 0 | 0 |  | 1 | TRUE | wye
142 | LV_4105-1_0_4_load_182 | 182 | 0.0021473 | 0.00053815 | 0 | 0 |  | 1 | TRUE | wye
143 | LV_4105-1_0_4_load_184 | 183 | 0.0023707 | 0.00059414 | 0 | 0 |  | 1 | TRUE | wye
144 | LV_4105-1_0_4_load_193 | 184 | 0.0017107 | 0.00042874 | 0 | 0 |  | 1 | TRUE | wye
145 | LV_4105-1_0_4_load_192 | 185 | 0.0024312 | 0.00060931 | 0 | 0 |  | 1 | TRUE | wye
146 | LV_4105-1_0_4_load_187 | 186 | 0.0016333 | 0.00040935 | 0 | 0 |  | 1 | TRUE | wye
147 | LV_4105-1_0_4_load_189 | 188 | 0.0020869 | 0.00052302 | 0 | 0 |  | 1 | TRUE | wye
148 | LV_4105-1_0_4_load_190 | 189 | 0.0015815 | 0.00039635 | 0 | 0 |  | 1 | TRUE | wye
149 | LV_4105-1_0_4_load_191 | 190 | 0.0015273 | 0.00038277 | 0 | 0 |  | 1 | TRUE | wye
150 | LV_4105-1_0_4_load_195 | 191 | 0.0016283 | 0.00040809 | 0 | 0 |  | 1 | TRUE | wye
151 | LV_4105-1_0_4_load_194 | 192 | 0.0010253 | 0.00025697 | 0 | 0 |  | 1 | TRUE | wye

## ext_grid
| name | bus | vm_pu | va_degree | slack_weight | in_service
0 |  | 116 | 1 | 0 | 1 | TRUE

## line
| name | std_type | from_bus | to_bus | length_km | r_ohm_per_km | x_ohm_per_km | c_nf_per_km | g_us_per_km | max_i_ka | df | parallel | type | in_service
0 | LV_4105-1_0_4_line_0 | NAYY 4x150 SE | 0 | 1 | 0.025161 | 0.208 | 0.08 | 261 | 0 | 0.27 | 1 | 1 | cs | TRUE
1 | LV_4105-1_0_4_line_1 | NAYY 4x150 SE | 0 | 2 | 0.02556 | 0.208 | 0.08 | 261 | 0 | 0.27 | 1 | 1 | cs | TRUE
2 | LV_4105-1_0_4_line_2 | NAYY 4x150 SE | 1 | 3 | 0.033709 | 0.208 | 0.08 | 261 | 0 | 0.27 | 1 | 1 | cs | TRUE
3 | LV_4105-1_0_4_line_3 | NAYY 4x150 SE | 2 | 4 | 0.037322 | 0.208 | 0.08 | 261 | 0 | 0.27 | 1 | 1 | cs | TRUE
4 | LV_4105-1_0_4_line_4 | NAYY 4x150 SE | 2 | 5 | 0.017978 | 0.208 | 0.08 | 261 | 0 | 0.27 | 1 | 1 | cs | TRUE
5 | LV_4105-1_0_4_line_5 | NAYY 4x150 SE | 4 | 6 | 0.014824 | 0.208 | 0.08 | 261 | 0 | 0.27 | 1 | 1 | cs | TRUE
6 | LV_4105-1_0_4_line_6 | NAYY 4x150 SE | 5 | 7 | 0.02045 | 0.208 | 0.08 | 261 | 0 | 0.27 | 1 | 1 | cs | TRUE
7 | LV_4105-1_0_4_line_7 | NAYY 4x150 SE | 7 | 8 | 0.011821 | 0.208 | 0.08 | 261 | 0 | 0.27 | 1 | 1 | cs | TRUE
8 | LV_4105-1_0_4_line_8 | NAYY 4x150 SE | 7 | 9 | 0.023559 | 0.208 | 0.08 | 261 | 0 | 0.27 | 1 | 1 | cs | TRUE
9 | LV_4105-1_0_4_line_9 | NAYY 4x150 SE | 8 | 146 | 0.026858 | 0.208 | 0.08 | 261 | 0 | 0.27 | 1 | 1 | cs | TRUE
10 | LV_4105-1_0_4_line_10 | NAYY 4x150 SE | 9 | 143 | 0.037743 | 0.208 | 0.08 | 261 | 0 | 0.27 | 1 | 1 | cs | TRUE
11 | LV_4105-1_0_4_line_11 | NAYY 4x150 SE | 10 | 11 | 0.015871 | 0.208 | 0.08 | 261 | 0 | 0.27 | 1 | 1 | cs | TRUE
12 | LV_4105-1_0_4_line_12 | NAYY 4x150 SE | 10 | 12 | 0.0055669 | 0.208 | 0.08 | 261 | 0 | 0.27 | 1 | 1 | cs | TRUE
13 | LV_4105-1_0_4_line_13 | NAYY 4x150 SE | 11 | 13 | 0.01502 | 0.208 | 0.08 | 261 | 0 | 0.27 | 1 | 1 | cs | TRUE
14 | LV_4105-1_0_4_line_14 | NAYY 4x150 SE | 12 | 14 | 0.011251 | 0.208 | 0.08 | 261 | 0 | 0.27 | 1 | 1 | cs | TRUE
15 | LV_4105-1_0_4_line_15 | NAYY 4x150 SE | 12 | 15 | 0.019329 | 0.208 | 0.08 | 261 | 0 | 0.27 | 1 | 1 | cs | TRUE
16 | LV_4105-1_0_4_line_16 | NAYY 4x150 SE | 13 | 16 | 0.0060228 | 0.208 | 0.08 | 261 | 0 | 0.27 | 1 | 1 | cs | TRUE
17 | LV_4105-1_0_4_line_17 | NAYY 4x150 SE | 14 | 17 | 0.020863 | 0.208 | 0.08 | 261 | 0 | 0.27 | 1 | 1 | cs | TRUE
18 | LV_4105-1_0_4_line_18 | NAYY 4x150 SE | 15 | 18 | 0.026133 | 0.208 | 0.08 | 261 | 0 | 0.27 | 1 | 1 | cs | TRUE
19 | LV_4105-1_0_4_line_19 | NAYY 4x150 SE | 16 | 19 | 0.02475 | 0.208 | 0.08 | 261 | 0 | 0.27 | 1 | 1 | cs | TRUE
20 | LV_4105-1_0_4_line_20 | NAYY 4x150 SE | 17 | 20 | 0.0064344 | 0.208 | 0.08 | 261 | 0 | 0.27 | 1 | 1 | cs | TRUE
21 | LV_4105-1_0_4_line_21 | NAYY 4x150 SE | 19 | 22 | 0.0090033 | 0.208 | 0.08 | 261 | 0 | 0.27 | 1 | 1 | cs | TRUE
22 | LV_4105-1_0_4_line_22 | NAYY 4x150 SE | 20 | 21 | 0.0243 | 0.208 | 0.08 | 261 | 0 | 0.27 | 1 | 1 | cs | TRUE
23 | LV_4105-1_0_4_line_23 | NAYY 4x150 SE | 22 | 23 | 0.023011 | 0.208 | 0.08 | 261 | 0 | 0.27 | 1 | 1 | cs | TRUE
24 | LV_4105-1_0_4_line_24 | NAYY 4x150 SE | 22 | 24 | 0.010409 | 0.208 | 0.08 | 261 | 0 | 0.27 | 1 | 1 | cs | TRUE
25 | LV_4105-1_0_4_line_25 | NAYY 4x150 SE | 24 | 25 | 0.012548 | 0.208 | 0.08 | 261 | 0 | 0.27 | 1 | 1 | cs | TRUE
26 | LV_4105-1_0_4_line_26 | NAYY 4x150 SE | 25 | 46 | 0.0024334 | 0.208 | 0.08 | 261 | 0 | 0.27 | 1 | 1 | cs | TRUE
27 | LV_4105-1_0_4_line_27 | NAYY 4x150 SE | 26 | 27 | 0.032235 | 0.208 | 0.08 | 261 | 0 | 0.27 | 1 | 1 | cs | TRUE
28 | LV_4105-1_0_4_line_28 | NAYY 4x150 SE | 26 | 28 | 0.0041321 | 0.208 | 0.08 | 261 | 0 | 0.27 | 1 | 1 | cs | TRUE
29 | LV_4105-1_0_4_line_29 | NAYY 4x150 SE | 27 | 29 | 0.0049135 | 0.208 | 0.08 | 261 | 0 | 0.27 | 1 | 1 | cs | TRUE
30 | LV_4105-1_0_4_line_30 | NAYY 4x150 SE | 28 | 30 | 0.014058 | 0.208 | 0.08 | 261 | 0 | 0.27 | 1 | 1 | cs | TRUE
31 | LV_4105-1_0_4_line_31 | NAYY 4x150 SE | 29 | 31 | 0.01278 | 0.208 | 0.08 | 261 | 0 | 0.27 | 1 | 1 | cs | TRUE
32 | LV_4105-1_0_4_line_32 | NAYY 4x150 SE | 30 | 32 | 0.027443 | 0.208 | 0.08 | 261 | 0 | 0.27 | 1 | 1 | cs | TRUE
33 | LV_4105-1_0_4_line_33 | NAYY 4x150 SE | 31 | 33 | 0.0024342 | 0.208 | 0.08 | 261 | 0 | 0.27 | 1 | 1 | cs | TRUE
34 | LV_4105-1_0_4_line_34 | NAYY 4x150 SE | 32 | 34 | 0.011897 | 0.208 | 0.08 | 261 | 0 | 0.27 | 1 | 1 | cs | TRUE
35 | LV_4105-1_0_4_line_35 | NAYY 4x150 SE | 32 | 35 | 0.010282 | 0.208 | 0.08 | 261 | 0 | 0.27 | 1 | 1 | cs | TRUE
36 | LV_4105-1_0_4_line_36 | NAYY 4x150 SE | 34 | 45 | 0.0063935 | 0.208 | 0.08 | 261 | 0 | 0.27 | 1 | 1 | cs | TRUE
37 | LV_4105-1_0_4_line_37 | NAYY 4x150 SE | 35 | 46 | 0.016401 | 0.208 | 0.08 | 261 | 0 | 0.27 | 1 | 1 | cs | TRUE
38 | LV_4105-1_0_4_line_38 | NAYY 4x150 SE | 36 | 37 | 0.018745 | 0.208 | 0.08 | 261 | 0 | 0.27 | 1 | 1 | cs | TRUE
39 | LV_4105-1_0_4_line_39 | NAYY 4x150 SE | 36 | 38 | 0.0020153 | 0.208 | 0.08 | 261 | 0 | 0.27 | 1 | 1 | cs | TRUE
40 | LV_4105-1_0_4_line_40 | NAYY 4x150 SE | 37 | 39 | 0.018816 | 0.208 | 0.08 | 261 | 0 | 0.27 | 1 | 1 | cs | TRUE
41 | LV_4105-1_0_4_line_41 | NAYY 4x150 SE | 38 | 40 | 0.0052009 | 0.208 | 0.08 | 261 | 0 | 0.27 | 1 | 1 | cs | TRUE
42 | LV_4105-1_0_4_line_42 | NAYY 4x150 SE | 39 | 41 | 0.001446 | 0.208 | 0.08 | 261 | 0 | 0.27 | 1 | 1 | cs | TRUE
43 | LV_4105-1_0_4_line_43 | NAYY 4x150 SE | 40 | 42 | 0.012086 | 0.208 | 0.08 | 261 | 0 | 0.27 | 1 | 1 | cs | TRUE
44 | LV_4105-1_0_4_line_44 | NAYY 4x150 SE | 41 | 43 | 0.0031084 | 0.208 | 0.08 | 261 | 0 | 0.27 | 1 | 1 | cs | TRUE
45 | LV_4105-1_0_4_line_45 | NAYY 4x150 SE | 42 | 44 | 0.00030163 | 0.208 | 0.08 | 261 | 0 | 0.27 | 1 | 1 | cs | TRUE
46 | LV_4105-1_0_4_line_46 | NAYY 4x150 SE | 43 | 110 | 0.015506 | 0.208 | 0.08 | 261 | 0 | 0.27 | 1 | 1 | cs | TRUE
47 | LV_4105-1_0_4_line_47 | NAYY 4x150 SE | 44 | 47 | 0.002704 | 0.208 | 0.08 | 261 | 0 | 0.27 | 1 | 1 | cs | TRUE
48 | LV_4105-1_0_4_line_48 | NAYY 4x150 SE | 45 | 53 | 0.0057389 | 0.208 | 0.08 | 261 | 0 | 0.27 | 1 | 1 | cs | TRUE
49 | LV_4105-1_0_4_line_49 | NAYY 4x150 SE | 46 | 50 | 0.0088929 | 0.208 | 0.08 | 261 | 0 | 0.27 | 1 | 1 | cs | TRUE
50 | LV_4105-1_0_4_line_50 | NAYY 4x150 SE | 47 | 48 | 0.020203 | 0.208 | 0.08 | 261 | 0 | 0.27 | 1 | 1 | cs | TRUE
51 | LV_4105-1_0_4_line_51 | NAYY 4x150 SE | 48 | 49 | 0.017475 | 0.208 | 0.08 | 261 | 0 | 0.27 | 1 | 1 | cs | TRUE
52 | LV_4105-1_0_4_line_52 | NAYY 4x150 SE | 49 | 55 | 0.0041948 | 0.208 | 0.08 | 261 | 0 | 0.27 | 1 | 1 | cs | TRUE
53 | LV_4105-1_0_4_line_53 | NAYY 4x150 SE | 49 | 54 | 0.026291 | 0.208 | 0.08 | 261 | 0 | 0.27 | 1 | 1 | cs | TRUE
54 | LV_4105-1_0_4_line_54 | NAYY 4x150 SE | 50 | 51 | 0.011039 | 0.208 | 0.08 | 261 | 0 | 0.27 | 1 | 1 | cs | TRUE
55 | LV_4105-1_0_4_line_55 | NAYY 4x150 SE | 51 | 52 | 0.017819 | 0.208 | 0.08 | 261 | 0 | 0.27 | 1 | 1 | cs | TRUE
56 | LV_4105-1_0_4_line_56 | NAYY 4x150 SE | 53 | 54 | 0.0031832 | 0.208 | 0.08 | 261 | 0 | 0.27 | 1 | 1 | cs | TRUE
57 | LV_4105-1_0_4_line_57 | NAYY 4x150 SE | 55 | 67 | 0.012209 | 0.208 | 0.08 | 261 | 0 | 0.27 | 1 | 1 | cs | TRUE
58 | LV_4105-1_0_4_line_58 | NAYY 4x150 SE | 56 | 57 | 0.039577 | 0.208 | 0.08 | 261 | 0 | 0.27 | 1 | 1 | cs | TRUE
59 | LV_4105-1_0_4_line_59 | NAYY 4x150 SE | 56 | 58 | 0.032041 | 0.208 | 0.08 | 261 | 0 | 0.27 | 1 | 1 | cs | TRUE
60 | LV_4105-1_0_4_line_60 | NAYY 4x150 SE | 57 | 59 | 0.006296 | 0.208 | 0.08 | 261 | 0 | 0.27 | 1 | 1 | cs | TRUE
61 | LV_4105-1_0_4_line_61 | NAYY 4x150 SE | 58 | 60 | 0.012968 | 0.208 | 0.08 | 261 | 0 | 0.27 | 1 | 1 | cs | TRUE
62 | LV_4105-1_0_4_line_62 | NAYY 4x150 SE | 59 | 61 | 0.031439 | 0.208 | 0.08 | 261 | 0 | 0.27 | 1 | 1 | cs | TRUE
63 | LV_4105-1_0_4_line_63 | NAYY 4x150 SE | 60 | 62 | 0.00098502 | 0.208 | 0.08 | 261 | 0 | 0.27 | 1 | 1 | cs | TRUE
64 | LV_4105-1_0_4_line_64 | NAYY 4x150 SE | 62 | 66 | 0.0082432 | 0.208 | 0.08 | 261 | 0 | 0.27 | 1 | 1 | cs | TRUE
65 | LV_4105-1_0_4_line_65 | NAYY 4x150 SE | 63 | 64 | 0.037695 | 0.208 | 0.08 | 261 | 0 | 0.27 | 1 | 1 | cs | TRUE
66 | LV_4105-1_0_4_line_66 | NAYY 4x150 SE | 63 | 65 | 0.04479 | 0.208 | 0.08 | 261 | 0 | 0.27 | 1 | 1 | cs | TRUE
67 | LV_4105-1_0_4_line_67 | NAYY 4x150 SE | 64 | 80 | 0.0009829 | 0.208 | 0.08 | 261 | 0 | 0.27 | 1 | 1 | cs | TRUE
68 | LV_4105-1_0_4_line_68 | NAYY 4x150 SE | 65 | 79 | 0.025568 | 0.208 | 0.08 | 261 | 0 | 0.27 | 1 | 1 | cs | TRUE
69 | LV_4105-1_0_4_line_69 | NAYY 4x150 SE | 66 | 67 | 0.030866 | 0.208 | 0.08 | 261 | 0 | 0.27 | 1 | 1 | cs | TRUE
70 | LV_4105-1_0_4_line_70 | NAYY 4x150 SE | 68 | 69 | 0.015837 | 0.208 | 0.08 | 261 | 0 | 0.27 | 1 | 1 | cs | TRUE
71 | LV_4105-1_0_4_line_71 | NAYY 4x150 SE | 68 | 70 | 0.0039833 | 0.208 | 0.08 | 261 | 0 | 0.27 | 1 | 1 | cs | TRUE
72 | LV_4105-1_0_4_line_72 | NAYY 4x150 SE | 69 | 71 | 0.014203 | 0.208 | 0.08 | 261 | 0 | 0.27 | 1 | 1 | cs | TRUE
73 | LV_4105-1_0_4_line_73 | NAYY 4x150 SE | 69 | 72 | 0.019789 | 0.208 | 0.08 | 261 | 0 | 0.27 | 1 | 1 | cs | TRUE
74 | LV_4105-1_0_4_line_74 | NAYY 4x150 SE | 71 | 73 | 0.028368 | 0.208 | 0.08 | 261 | 0 | 0.27 | 1 | 1 | cs | TRUE
75 | LV_4105-1_0_4_line_75 | NAYY 4x150 SE | 72 | 74 | 0.0016278 | 0.208 | 0.08 | 261 | 0 | 0.27 | 1 | 1 | cs | TRUE
76 | LV_4105-1_0_4_line_76 | NAYY 4x150 SE | 73 | 75 | 0.0091362 | 0.208 | 0.08 | 261 | 0 | 0.27 | 1 | 1 | cs | TRUE
77 | LV_4105-1_0_4_line_77 | NAYY 4x150 SE | 74 | 76 | 0.018426 | 0.208 | 0.08 | 261 | 0 | 0.27 | 1 | 1 | cs | TRUE
78 | LV_4105-1_0_4_line_78 | NAYY 4x150 SE | 75 | 77 | 0.01375 | 0.208 | 0.08 | 261 | 0 | 0.27 | 1 | 1 | cs | TRUE
79 | LV_4105-1_0_4_line_79 | NAYY 4x150 SE | 76 | 92 | 0.015115 | 0.208 | 0.08 | 261 | 0 | 0.27 | 1 | 1 | cs | TRUE
80 | LV_4105-1_0_4_line_80 | NAYY 4x150 SE | 77 | 78 | 0.0082373 | 0.208 | 0.08 | 261 | 0 | 0.27 | 1 | 1 | cs | TRUE
81 | LV_4105-1_0_4_line_81 | NAYY 4x150 SE | 78 | 81 | 0.00056029 | 0.208 | 0.08 | 261 | 0 | 0.27 | 1 | 1 | cs | TRUE
82 | LV_4105-1_0_4_line_82 | NAYY 4x150 SE | 80 | 83 | 0.0090692 | 0.208 | 0.08 | 261 | 0 | 0.27 | 1 | 1 | cs | TRUE
83 | LV_4105-1_0_4_line_83 | NAYY 4x150 SE | 81 | 82 | 0.013847 | 0.208 | 0.08 | 261 | 0 | 0.27 | 1 | 1 | cs | TRUE
84 | LV_4105-1_0_4_line_84 | NAYY 4x150 SE | 82 | 83 | 0.013444 | 0.208 | 0.08 | 261 | 0 | 0.27 | 1 | 1 | cs | TRUE
85 | LV_4105-1_0_4_line_85 | NAYY 4x150 SE | 82 | 84 | 0.0077312 | 0.208 | 0.08 | 261 | 0 | 0.27 | 1 | 1 | cs | TRUE
86 | LV_4105-1_0_4_line_86 | NAYY 4x150 SE | 84 | 85 | 0.0023077 | 0.208 | 0.08 | 261 | 0 | 0.27 | 1 | 1 | cs | TRUE
87 | LV_4105-1_0_4_line_87 | NAYY 4x150 SE | 85 | 86 | 0.019964 | 0.208 | 0.08 | 261 | 0 | 0.27 | 1 | 1 | cs | TRUE
88 | LV_4105-1_0_4_line_88 | NAYY 4x150 SE | 87 | 88 | 0.0033177 | 0.208 | 0.08 | 261 | 0 | 0.27 | 1 | 1 | cs | TRUE
89 | LV_4105-1_0_4_line_89 | NAYY 4x150 SE | 88 | 89 | 0.0096702 | 0.208 | 0.08 | 261 | 0 | 0.27 | 1 | 1 | cs | TRUE
90 | LV_4105-1_0_4_line_90 | NAYY 4x150 SE | 89 | 90 | 0.01243 | 0.208 | 0.08 | 261 | 0 | 0.27 | 1 | 1 | cs | TRUE
91 | LV_4105-1_0_4_line_91 | NAYY 4x150 SE | 89 | 91 | 0.0062461 | 0.208 | 0.08 | 261 | 0 | 0.27 | 1 | 1 | cs | TRUE
92 | LV_4105-1_0_4_line_92 | NAYY 4x150 SE | 90 | 92 | 0.0059666 | 0.208 | 0.08 | 261 | 0 | 0.27 | 1 | 1 | cs | TRUE
93 | LV_4105-1_0_4_line_93 | NAYY 4x150 SE | 91 | 106 | 0.0072285 | 0.208 | 0.08 | 261 | 0 | 0.27 | 1 | 1 | cs | TRUE
94 | LV_4105-1_0_4_line_94 | NAYY 4x150 SE | 93 | 94 | 0.001761 | 0.208 | 0.08 | 261 | 0 | 0.27 | 1 | 3 | cs | TRUE
95 | LV_4105-1_0_4_line_95 | NAYY 4x150 SE | 93 | 95 | 0.01735 | 0.208 | 0.08 | 261 | 0 | 0.27 | 1 | 3 | cs | TRUE
96 | LV_4105-1_0_4_line_96 | NAYY 4x150 SE | 94 | 96 | 0.021213 | 0.208 | 0.08 | 261 | 0 | 0.27 | 1 | 3 | cs | TRUE
97 | LV_4105-1_0_4_line_97 | NAYY 4x150 SE | 95 | 97 | 0.013019 | 0.208 | 0.08 | 261 | 0 | 0.27 | 1 | 1 | cs | TRUE
98 | LV_4105-1_0_4_line_98 | NAYY 4x150 SE | 95 | 98 | 0.014811 | 0.208 | 0.08 | 261 | 0 | 0.27 | 1 | 3 | cs | TRUE
99 | LV_4105-1_0_4_line_99 | NAYY 4x150 SE | 96 | 99 | 0.00015065 | 0.208 | 0.08 | 261 | 0 | 0.27 | 1 | 3 | cs | TRUE
100 | LV_4105-1_0_4_line_100 | NAYY 4x150 SE | 97 | 100 | 0.0016781 | 0.208 | 0.08 | 261 | 0 | 0.27 | 1 | 1 | cs | TRUE
101 | LV_4105-1_0_4_line_101 | NAYY 4x150 SE | 98 | 101 | 0.0053519 | 0.208 | 0.08 | 261 | 0 | 0.27 | 1 | 3 | cs | TRUE
102 | LV_4105-1_0_4_line_102 | NAYY 4x150 SE | 99 | 102 | 0.019572 | 0.208 | 0.08 | 261 | 0 | 0.27 | 1 | 3 | cs | TRUE
103 | LV_4105-1_0_4_line_103 | NAYY 4x150 SE | 101 | 103 | 0.04349 | 0.208 | 0.08 | 261 | 0 | 0.27 | 1 | 1 | cs | TRUE
104 | LV_4105-1_0_4_line_104 | NAYY 4x150 SE | 101 | 104 | 0.022848 | 0.208 | 0.08 | 261 | 0 | 0.27 | 1 | 3 | cs | TRUE
105 | LV_4105-1_0_4_line_105 | NAYY 4x150 SE | 102 | 123 | 0.00028537 | 0.208 | 0.08 | 261 | 0 | 0.27 | 1 | 3 | cs | TRUE
106 | LV_4105-1_0_4_line_106 | NAYY 4x150 SE | 104 | 105 | 0.0032006 | 0.208 | 0.08 | 261 | 0 | 0.27 | 1 | 3 | cs | TRUE
107 | LV_4105-1_0_4_line_107 | NAYY 4x150 SE | 105 | 106 | 0.023549 | 0.208 | 0.08 | 261 | 0 | 0.27 | 1 | 3 | cs | TRUE
108 | LV_4105-1_0_4_line_108 | NAYY 4x150 SE | 106 | 107 | 0.015354 | 0.208 | 0.08 | 261 | 0 | 0.27 | 1 | 3 | cs | TRUE
109 | LV_4105-1_0_4_line_109 | NAYY 4x150 SE | 107 | 108 | 0.026708 | 0.208 | 0.08 | 261 | 0 | 0.27 | 1 | 3 | cs | TRUE
110 | LV_4105-1_0_4_line_110 | NAYY 4x150 SE | 108 | 109 | 0.019587 | 0.208 | 0.08 | 261 | 0 | 0.27 | 1 | 3 | cs | TRUE
111 | LV_4105-1_0_4_line_111 | NAYY 4x150 SE | 109 | 112 | 0.0065063 | 0.208 | 0.08 | 261 | 0 | 0.27 | 1 | 3 | cs | TRUE
112 | LV_4105-1_0_4_line_112 | NAYY 4x150 SE | 109 | 111 | 0.004131 | 0.208 | 0.08 | 261 | 0 | 0.27 | 1 | 1 | cs | TRUE
113 | LV_4105-1_0_4_line_113 | NAYY 4x150 SE | 110 | 111 | 0.016102 | 0.208 | 0.08 | 261 | 0 | 0.27 | 1 | 1 | cs | TRUE
114 | LV_4105-1_0_4_line_114 | NAYY 4x150 SE | 112 | 113 | 0.01087 | 0.208 | 0.08 | 261 | 0 | 0.27 | 1 | 3 | cs | TRUE
115 | LV_4105-1_0_4_line_115 | NAYY 4x150 SE | 113 | 114 | 0.025159 | 0.208 | 0.08 | 261 | 0 | 0.27 | 1 | 1 | cs | TRUE
116 | LV_4105-1_0_4_line_116 | NAYY 4x150 SE | 113 | 115 | 0.015763 | 0.208 | 0.08 | 261 | 0 | 0.27 | 1 | 3 | cs | TRUE
117 | LV_4105-1_0_4_line_117 | NAYY 4x150 SE | 114 | 122 | 0.013413 | 0.208 | 0.08 | 261 | 0 | 0.27 | 1 | 1 | cs | TRUE
118 | LV_4105-1_0_4_line_118 | NAYY 4x150 SE | 115 | 118 | 0.0064273 | 0.208 | 0.08 | 261 | 0 | 0.27 | 1 | 3 | cs | TRUE
119 | LV_4105-1_0_4_line_119 | NAYY 4x150 SE | 116 | 117 | 0.00774 | 0.208 | 0.08 | 261 | 0 | 0.27 | 1 | 1 | cs | TRUE
120 | LV_4105-1_0_4_line_120 | NAYY 4x150 SE | 116 | 118 | 0.030614 | 0.208 | 0.08 | 261 | 0 | 0.27 | 1 | 3 | cs | TRUE
121 | LV_4105-1_0_4_line_121 | NAYY 4x150 SE | 117 | 119 | 0.003981 | 0.208 | 0.08 | 261 | 0 | 0.27 | 1 | 1 | cs | TRUE
122 | LV_4105-1_0_4_line_122 | NAYY 4x150 SE | 117 | 120 | 0.0065828 | 0.208 | 0.08 | 261 | 0 | 0.27 | 1 | 1 | cs | TRUE
123 | LV_4105-1_0_4_line_123 | NAYY 4x150 SE | 120 | 121 | 0.0030303 | 0.208 | 0.08 | 261 | 0 | 0.27 | 1 | 1 | cs | TRUE
124 | LV_4105-1_0_4_line_124 | NAYY 4x150 SE | 121 | 129 | 0.015533 | 0.208 | 0.08 | 261 | 0 | 0.27 | 1 | 1 | cs | TRUE
125 | LV_4105-1_0_4_line_125 | NAYY 4x150 SE | 122 | 126 | 0.00056728 | 0.208 | 0.08 | 261 | 0 | 0.27 | 1 | 1 | cs | TRUE
126 | LV_4105-1_0_4_line_126 | NAYY 4x150 SE | 123 | 124 | 0.014591 | 0.208 | 0.08 | 261 | 0 | 0.27 | 1 | 3 | cs | TRUE
127 | LV_4105-1_0_4_line_127 | NAYY 4x150 SE | 124 | 125 | 0.023402 | 0.208 | 0.08 | 261 | 0 | 0.27 | 1 | 3 | cs | TRUE
128 | LV_4105-1_0_4_line_128 | NAYY 4x150 SE | 125 | 130 | 0.019484 | 0.208 | 0.08 | 261 | 0 | 0.27 | 1 | 3 | cs | TRUE
129 | LV_4105-1_0_4_line_129 | NAYY 4x150 SE | 126 | 133 | 0.033212 | 0.208 | 0.08 | 261 | 0 | 0.27 | 1 | 1 | cs | TRUE
130 | LV_4105-1_0_4_line_130 | NAYY 4x150 SE | 127 | 128 | 0.027894 | 0.208 | 0.08 | 261 | 0 | 0.27 | 1 | 1 | cs | TRUE
131 | LV_4105-1_0_4_line_131 | NAYY 4x150 SE | 127 | 129 | 0.02337 | 0.208 | 0.08 | 261 | 0 | 0.27 | 1 | 1 | cs | TRUE
132 | LV_4105-1_0_4_line_132 | NAYY 4x150 SE | 128 | 162 | 0.020017 | 0.208 | 0.08 | 261 | 0 | 0.27 | 1 | 1 | cs | TRUE
133 | LV_4105-1_0_4_line_133 | NAYY 4x150 SE | 130 | 131 | 0.022026 | 0.208 | 0.08 | 261 | 0 | 0.27 | 1 | 3 | cs | TRUE
134 | LV_4105-1_0_4_line_134 | NAYY 4x150 SE | 131 | 148 | 0.0051804 | 0.208 | 0.08 | 261 | 0 | 0.27 | 1 | 3 | cs | TRUE
135 | LV_4105-1_0_4_line_135 | NAYY 4x150 SE | 132 | 133 | 0.016123 | 0.208 | 0.08 | 261 | 0 | 0.27 | 1 | 1 | cs | TRUE
136 | LV_4105-1_0_4_line_136 | NAYY 4x150 SE | 132 | 134 | 0.0030179 | 0.208 | 0.08 | 261 | 0 | 0.27 | 1 | 1 | cs | TRUE
137 | LV_4105-1_0_4_line_137 | NAYY 4x150 SE | 133 | 135 | 0.017955 | 0.208 | 0.08 | 261 | 0 | 0.27 | 1 | 1 | cs | TRUE
138 | LV_4105-1_0_4_line_138 | NAYY 4x150 SE | 134 | 136 | 0.017621 | 0.208 | 0.08 | 261 | 0 | 0.27 | 1 | 1 | cs | TRUE
139 | LV_4105-1_0_4_line_139 | NAYY 4x150 SE | 134 | 137 | 0.019668 | 0.208 | 0.08 | 261 | 0 | 0.27 | 1 | 1 | cs | TRUE
140 | LV_4105-1_0_4_line_140 | NAYY 4x150 SE | 135 | 138 | 0.012079 | 0.208 | 0.08 | 261 | 0 | 0.27 | 1 | 1 | cs | TRUE
141 | LV_4105-1_0_4_line_141 | NAYY 4x150 SE | 136 | 139 | 0.011193 | 0.208 | 0.08 | 261 | 0 | 0.27 | 1 | 1 | cs | TRUE
142 | LV_4105-1_0_4_line_142 | NAYY 4x150 SE | 137 | 140 | 0.011213 | 0.208 | 0.08 | 261 | 0 | 0.27 | 1 | 1 | cs | TRUE
143 | LV_4105-1_0_4_line_143 | NAYY 4x150 SE | 138 | 141 | 0.0092706 | 0.208 | 0.08 | 261 | 0 | 0.27 | 1 | 1 | cs | TRUE
144 | LV_4105-1_0_4_line_144 | NAYY 4x150 SE | 140 | 142 | 0.00061486 | 0.208 | 0.08 | 261 | 0 | 0.27 | 1 | 1 | cs | TRUE
145 | LV_4105-1_0_4_line_145 | NAYY 4x150 SE | 142 | 147 | 0.0065262 | 0.208 | 0.08 | 261 | 0 | 0.27 | 1 | 1 | cs | TRUE
146 | LV_4105-1_0_4_line_146 | NAYY 4x150 SE | 143 | 144 | 0.012058 | 0.208 | 0.08 | 261 | 0 | 0.27 | 1 | 1 | cs | TRUE
147 | LV_4105-1_0_4_line_147 | NAYY 4x150 SE | 144 | 145 | 0.024733 | 0.208 | 0.08 | 261 | 0 | 0.27 | 1 | 1 | cs | TRUE
148 | LV_4105-1_0_4_line_148 | NAYY 4x150 SE | 146 | 147 | 0.00050809 | 0.208 | 0.08 | 261 | 0 | 0.27 | 1 | 1 | cs | TRUE
149 | LV_4105-1_0_4_line_149 | NAYY 4x150 SE | 148 | 164 | 0.032679 | 0.208 | 0.08 | 261 | 0 | 0.27 | 1 | 3 | cs | TRUE
150 | LV_4105-1_0_4_line_150 | NAYY 4x150 SE | 149 | 150 | 0.024246 | 0.208 | 0.08 | 261 | 0 | 0.27 | 1 | 1 | cs | TRUE
151 | LV_4105-1_0_4_line_151 | NAYY 4x150 SE | 150 | 151 | 0.011217 | 0.208 | 0.08 | 261 | 0 | 0.27 | 1 | 1 | cs | TRUE
152 | LV_4105-1_0_4_line_152 | NAYY 4x150 SE | 151 | 169 | 0.012579 | 0.208 | 0.08 | 261 | 0 | 0.27 | 1 | 1 | cs | TRUE
153 | LV_4105-1_0_4_line_153 | NAYY 4x150 SE | 152 | 153 | 0.01453 | 0.208 | 0.08 | 261 | 0 | 0.27 | 1 | 1 | cs | TRUE
154 | LV_4105-1_0_4_line_154 | NAYY 4x150 SE | 152 | 154 | 0.0076306 | 0.208 | 0.08 | 261 | 0 | 0.27 | 1 | 1 | cs | TRUE
155 | LV_4105-1_0_4_line_155 | NAYY 4x150 SE | 153 | 155 | 0.022289 | 0.208 | 0.08 | 261 | 0 | 0.27 | 1 | 1 | cs | TRUE
156 | LV_4105-1_0_4_line_156 | NAYY 4x150 SE | 154 | 156 | 0.024914 | 0.208 | 0.08 | 261 | 0 | 0.27 | 1 | 1 | cs | TRUE
157 | LV_4105-1_0_4_line_157 | NAYY 4x150 SE | 155 | 157 | 0.010541 | 0.208 | 0.08 | 261 | 0 | 0.27 | 1 | 1 | cs | TRUE
158 | LV_4105-1_0_4_line_158 | NAYY 4x150 SE | 156 | 158 | 0.029393 | 0.208 | 0.08 | 261 | 0 | 0.27 | 1 | 1 | cs | TRUE
159 | LV_4105-1_0_4_line_159 | NAYY 4x150 SE | 157 | 159 | 0.020767 | 0.208 | 0.08 | 261 | 0 | 0.27 | 1 | 1 | cs | TRUE
160 | LV_4105-1_0_4_line_160 | NAYY 4x150 SE | 157 | 160 | 0.0049501 | 0.208 | 0.08 | 261 | 0 | 0.27 | 1 | 1 | cs | TRUE
161 | LV_4105-1_0_4_line_161 | NAYY 4x150 SE | 158 | 163 | 0.030063 | 0.208 | 0.08 | 261 | 0 | 0.27 | 1 | 1 | cs | TRUE
162 | LV_4105-1_0_4_line_162 | NAYY 4x150 SE | 161 | 162 | 0.011466 | 0.208 | 0.08 | 261 | 0 | 0.27 | 1 | 1 | cs | TRUE
163 | LV_4105-1_0_4_line_163 | NAYY 4x150 SE | 162 | 168 | 0.016113 | 0.208 | 0.08 | 261 | 0 | 0.27 | 1 | 1 | cs | TRUE
164 | LV_4105-1_0_4_line_164 | NAYY 4x150 SE | 163 | 171 | 0.022162 | 0.208 | 0.08 | 261 | 0 | 0.27 | 1 | 1 | cs | TRUE
165 | LV_4105-1_0_4_line_165 | NAYY 4x150 SE | 164 | 167 | 0.033188 | 0.208 | 0.08 | 261 | 0 | 0.27 | 1 | 3 | cs | TRUE
166 | LV_4105-1_0_4_line_166 | NAYY 4x150 SE | 165 | 166 | 0.0043834 | 0.208 | 0.08 | 261 | 0 | 0.27 | 1 | 1 | cs | TRUE
167 | LV_4105-1_0_4_line_167 | NAYY 4x150 SE | 166 | 178 | 0.032271 | 0.208 | 0.08 | 261 | 0 | 0.27 | 1 | 1 | cs | TRUE
168 | LV_4105-1_0_4_line_168 | NAYY 4x150 SE | 167 | 179 | 0.0051248 | 0.208 | 0.08 | 261 | 0 | 0.27 | 1 | 3 | cs | TRUE
169 | LV_4105-1_0_4_line_169 | NAYY 4x150 SE | 168 | 169 | 0.016314 | 0.208 | 0.08 | 261 | 0 | 0.27 | 1 | 1 | cs | TRUE
170 | LV_4105-1_0_4_line_170 | NAYY 4x150 SE | 168 | 170 | 0.014357 | 0.208 | 0.08 | 261 | 0 | 0.27 | 1 | 1 | cs | TRUE
171 | LV_4105-1_0_4_line_171 | NAYY 4x150 SE | 171 | 172 | 0.021209 | 0.208 | 0.08 | 261 | 0 | 0.27 | 1 | 1 | cs | TRUE
172 | LV_4105-1_0_4_line_172 | NAYY 4x150 SE | 172 | 173 | 0.0042619 | 0.208 | 0.08 | 261 | 0 | 0.27 | 1 | 1 | cs | TRUE
173 | LV_4105-1_0_4_line_173 | NAYY 4x150 SE | 173 | 174 | 0.014862 | 0.208 | 0.08 | 261 | 0 | 0.27 | 1 | 1 | cs | TRUE
174 | LV_4105-1_0_4_line_174 | NAYY 4x150 SE | 174 | 175 | 0.023453 | 0.208 | 0.08 | 261 | 0 | 0.27 | 1 | 1 | cs | TRUE
175 | LV_4105-1_0_4_line_175 | NAYY 4x150 SE | 175 | 176 | 0.016309 | 0.208 | 0.08 | 261 | 0 | 0.27 | 1 | 1 | cs | TRUE
176 | LV_4105-1_0_4_line_176 | NAYY 4x150 SE | 176 | 177 | 0.027219 | 0.208 | 0.08 | 261 | 0 | 0.27 | 1 | 1 | cs | TRUE
177 | LV_4105-1_0_4_line_177 | NAYY 4x150 SE | 176 | 178 | 0.012285 | 0.208 | 0.08 | 261 | 0 | 0.27 | 1 | 1 | cs | TRUE
178 | LV_4105-1_0_4_line_178 | NAYY 4x150 SE | 177 | 180 | 0.016645 | 0.208 | 0.08 | 261 | 0 | 0.27 | 1 | 1 | cs | TRUE
179 | LV_4105-1_0_4_line_179 | NAYY 4x150 SE | 179 | 181 | 0.026109 | 0.208 | 0.08 | 261 | 0 | 0.27 | 1 | 3 | cs | TRUE
180 | LV_4105-1_0_4_line_180 | NAYY 4x150 SE | 180 | 186 | 0.026121 | 0.208 | 0.08 | 261 | 0 | 0.27 | 1 | 1 | cs | TRUE
181 | LV_4105-1_0_4_line_181 | NAYY 4x150 SE | 181 | 182 | 0.018891 | 0.208 | 0.08 | 261 | 0 | 0.27 | 1 | 3 | cs | TRUE
182 | LV_4105-1_0_4_line_182 | NAYY 4x150 SE | 182 | 183 | 0.018074 | 0.208 | 0.08 | 261 | 0 | 0.27 | 1 | 3 | cs | TRUE
183 | LV_4105-1_0_4_line_183 | NAYY 4x150 SE | 183 | 184 | 0.0094409 | 0.208 | 0.08 | 261 | 0 | 0.27 | 1 | 3 | cs | TRUE
184 | LV_4105-1_0_4_line_184 | NAYY 4x150 SE | 184 | 185 | 0.01231 | 0.208 | 0.08 | 261 | 0 | 0.27 | 1 | 3 | cs | TRUE
185 | LV_4105-1_0_4_line_185 | NAYY 4x150 SE | 185 | 192 | 0.010922 | 0.208 | 0.08 | 261 | 0 | 0.27 | 1 | 3 | cs | TRUE
186 | LV_4105-1_0_4_line_186 | NAYY 4x150 SE | 186 | 187 | 0.030265 | 0.208 | 0.08 | 261 | 0 | 0.27 | 1 | 1 | cs | TRUE
187 | LV_4105-1_0_4_line_187 | NAYY 4x150 SE | 187 | 188 | 0.014633 | 0.208 | 0.08 | 261 | 0 | 0.27 | 1 | 1 | cs | TRUE
188 | LV_4105-1_0_4_line_188 | NAYY 4x150 SE | 188 | 189 | 0.0038434 | 0.208 | 0.08 | 261 | 0 | 0.27 | 1 | 1 | cs | TRUE
189 | LV_4105-1_0_4_line_189 | NAYY 4x150 SE | 189 | 190 | 0.023134 | 0.208 | 0.08 | 261 | 0 | 0.27 | 1 | 3 | cs | TRUE
190 | LV_4105-1_0_4_line_190 | NAYY 4x150 SE | 190 | 191 | 0.032387 | 0.208 | 0.08 | 261 | 0 | 0.27 | 1 | 3 | cs | TRUE
191 | LV_4105-1_0_4_line_191 | NAYY 4x150 SE | 191 | 192 | 0.024174 | 0.208 | 0.08 | 261 | 0 | 0.27 | 1 | 3 | cs | TRUE

## trafo
| name | std_type | hv_bus | lv_bus | sn_mva | vn_hv_kv | vn_lv_kv | vk_percent | vkr_percent | pfe_kw | i0_percent | shift_degree | tap_side | tap_neutral | tap_min | tap_max | tap_step_percent | tap_step_degree | tap_pos | tap_phase_shifter | parallel | df | in_service
0 | LV_4105-1_0_4_trafo_107 | 0.25 MVA 20/0.4 kV | 193 | 116 | 0.25 | 20 | 0.4 | 6 | 1.44 | 0.8 | 0.32 | 150 | hv | 0 | -2 | 2 | 2.5 | 0 | 0 | FALSE | 1 | 1 | TRUE

## line_geodata
| x0 | y0 | x1 | y1 | x2 | y2 | x3 | y3 | x4 | y4
0 | 2656135.8921 | 1266690.9053 | 2656158.3287 | 1266679.5187
1 | 2656181.1215 | 1266667.9512 | 2656158.3287 | 1266679.5187
2 | 2656135.8921 | 1266690.9053 | 2656106.2828 | 1266707.0179
3 | 2656181.1215 | 1266667.9512 | 2656171.8408 | 1266651.1506 | 2656170.8589 | 1266648.3169 | 2656171.6962 | 1266645.7675 | 2656182.6713 | 1266639.8987
4 | 2656181.1215 | 1266667.9512 | 2656197.0797 | 1266659.673
5 | 2656195.7434 | 1266632.9086 | 2656182.6713 | 1266639.8987
6 | 2656215.3381 | 1266650.4634 | 2656202.4867 | 1266656.8682 | 2656197.0797 | 1266659.673
7 | 2656215.3381 | 1266650.4634 | 2656217.5882 | 1266638.8581
8 | 2656215.3381 | 1266650.4634 | 2656224.377 | 1266657.8548 | 2656231.9321 | 1266667.0268
9 | 2656217.5882 | 1266638.8581 | 2656217.7052 | 1266638.2546 | 2656218.5949 | 1266627.0326 | 2656224.1928 | 1266613.1311 | 2656224.1928 | 1266613.1311
10 | 2656231.9321 | 1266667.0268 | 2656246.994 | 1266685.3124 | 2656256.4694 | 1266695.6899
11 | 2656075.8557 | 1266623.0002 | 2656075.9008 | 1266617.0148 | 2656074.8951 | 1266607.1805
12 | 2656075.8137 | 1266628.567 | 2656075.8557 | 1266623.0002
13 | 2656073.2073 | 1266592.2559 | 2656074.3301 | 1266601.6552 | 2656074.8951 | 1266607.1805
14 | 2656075.8137 | 1266628.567 | 2656075.4155 | 1266639.8105
15 | 2656075.8137 | 1266628.567 | 2656089.7945 | 1266626.9094 | 2656094.7805 | 1266625.2645
16 | 2656073.2073 | 1266592.2559 | 2656072.6214 | 1266587.3506 | 2656072.8292 | 1266586.288
17 | 2656075.4155 | 1266639.8105 | 2656075.2276 | 1266645.1181 | 2656076.8914 | 1266660.5814
18 | 2656094.7805 | 1266625.2645 | 2656100.9336 | 1266623.2346 | 2656105.3754 | 1266620.8416 | 2656106.8819 | 1266615.9968 | 2656106.5007 | 1266606.4694
19 | 2656084.7867 | 1266565.2993 | 2656084.6218 | 1266566.7047 | 2656081.122 | 1266574.544 | 2656073.468 | 1266583.0221 | 2656072.8292 | 1266586.288
20 | 2656077.5797 | 1266666.9788 | 2656076.8914 | 1266660.5814
21 | 2656084.8854 | 1266556.3773 | 2656085.4326 | 1266559.7962 | 2656084.7867 | 1266565.2993
22 | 2656077.5797 | 1266666.9788 | 2656053.2816 | 1266665.0693
23 | 2656084.8854 | 1266556.3773 | 2656090.0062 | 1266556.2147 | 2656107.0729 | 1266561.7807
24 | 2656084.8854 | 1266556.3773 | 2656083.0718 | 1266553.1244 | 2656078.54 | 1266548.2108
25 | 2656078.54 | 1266548.2108 | 2656078.4368 | 1266548.099 | 2656075.0194 | 1266542.4957 | 2656075.4359 | 1266536.678
26 | 2656075.6096 | 1266534.2508 | 2656075.4359 | 1266536.678
27 | 2656007.1463 | 1266544.4991 | 2656010.4144 | 1266542.1054 | 2656032.6462 | 1266524.783
28 | 2656035.9057 | 1266522.2433 | 2656032.6462 | 1266524.783
29 | 2656007.1463 | 1266544.4991 | 2656003.1824 | 1266547.4024
30 | 2656035.9057 | 1266522.2433 | 2656035.9057 | 1266522.2433 | 2656048.8012 | 1266516.6461
31 | 2656003.1824 | 1266547.4024 | 2655992.872 | 1266554.9541
32 | 2656075.0094 | 1266508.6484 | 2656053.6555 | 1266514.5392 | 2656048.8012 | 1266516.6461
33 | 2655990.9082 | 1266556.3925 | 2655992.872 | 1266554.9541
34 | 2656075.0094 | 1266508.6484 | 2656083.3613 | 1266500.1763
35 | 2656075.0094 | 1266508.6484 | 2656077.2814 | 1266518.6758
36 | 2656087.8498 | 1266495.6233 | 2656083.3613 | 1266500.1763
37 | 2656075.6096 | 1266534.2508 | 2656078.933 | 1266525.9651 | 2656077.2814 | 1266518.6758
38 | 2656165.4353 | 1266492.5516 | 2656177.422 | 1266493.2645 | 2656184.1554 | 1266493.0338
39 | 2656163.4236 | 1266492.432 | 2656165.4353 | 1266492.5516
40 | 2656202.8816 | 1266491.4757 | 2656194.1859 | 1266492.69 | 2656184.1554 | 1266493.0338
41 | 2656158.2638 | 1266491.7925 | 2656162.7348 | 1266492.391 | 2656163.4236 | 1266492.432
42 | 2656202.8816 | 1266491.4757 | 2656204.3137 | 1266491.2757
43 | 2656146.5058 | 1266489.0997 | 2656154.5091 | 1266491.2899 | 2656158.2638 | 1266491.7925
44 | 2656207.3922 | 1266490.8458 | 2656204.3137 | 1266491.2757
45 | 2656146.5058 | 1266489.0997 | 2656146.2149 | 1266489.0201
46 | 2656222.7495 | 1266488.7012 | 2656207.3922 | 1266490.8458
47 | 2656146.2149 | 1266489.0201 | 2656143.6068 | 1266488.3063
48 | 2656087.8498 | 1266495.6233 | 2656091.8787 | 1266491.5364
49 | 2656075.6096 | 1266534.2508 | 2656067.3229 | 1266537.4778
50 | 2656143.6068 | 1266488.3063 | 2656141.1657 | 1266487.6383 | 2656126.8255 | 1266481.1307 | 2656125.2306 | 1266480.0536
51 | 2656111.3901 | 1266469.4533 | 2656116.9886 | 1266474.488 | 2656125.2306 | 1266480.0536
52 | 2656111.3901 | 1266469.4533 | 2656109.2385 | 1266465.8523
53 | 2656111.3901 | 1266469.4533 | 2656094.4163 | 1266488.9623 | 2656094.1135 | 1266489.2695
54 | 2656067.3229 | 1266537.4778 | 2656057.0364 | 1266541.4835
55 | 2656040.1206 | 1266546.9571 | 2656047.6512 | 1266545.1383 | 2656057.0364 | 1266541.4835
56 | 2656091.8787 | 1266491.5364 | 2656094.1135 | 1266489.2695
57 | 2656105.1177 | 1266454.505 | 2656106.8399 | 1266461.8379 | 2656109.2385 | 1266465.8523
58 | 2656096.3347 | 1266370.9377 | 2656090.6576 | 1266374.164 | 2656073.9597 | 1266402.6822
59 | 2656058.8756 | 1266430.9046 | 2656063.7816 | 1266420.0653 | 2656073.9597 | 1266402.6822
60 | 2656096.3347 | 1266370.9377 | 2656094.2303 | 1266365.0022
61 | 2656058.8756 | 1266430.9046 | 2656069.9036 | 1266437.728
62 | 2656094.2303 | 1266365.0022 | 2656086.9478 | 1266364.4549 | 2656076.0938 | 1266360.2489 | 2656066.842 | 1266351.85
63 | 2656069.9036 | 1266437.728 | 2656070.7412 | 1266438.2463
64 | 2656077.7511 | 1266442.5835 | 2656070.7412 | 1266438.2463
65 | 2656112.3996 | 1266317.9398 | 2656118.4273 | 1266322.2001 | 2656135.8285 | 1266333.0399 | 2656142.2596 | 1266340.4509
66 | 2656112.3996 | 1266317.9398 | 2656122.4578 | 1266311.6083 | 2656137.2768 | 1266304.9996 | 2656153.1321 | 1266299.4794
67 | 2656142.9038 | 1266341.1933 | 2656142.2596 | 1266340.4509
68 | 2656153.1321 | 1266299.4794 | 2656159.469 | 1266298.1275 | 2656177.7355 | 1266292.5861
69 | 2656105.1177 | 1266454.505 | 2656096.1293 | 1266454.4419 | 2656088.3873 | 1266449.1646 | 2656077.7511 | 1266442.5835
70 | 2656158.9825 | 1266425.3836 | 2656158.4604 | 1266435.1637 | 2656154.6811 | 1266439.8794
71 | 2656152.19 | 1266442.9877 | 2656154.6811 | 1266439.8794
72 | 2656158.9825 | 1266425.3836 | 2656148.1565 | 1266416.1899
73 | 2656158.9825 | 1266425.3836 | 2656165.6129 | 1266416.1064 | 2656173.5523 | 1266413.4052
74 | 2656130.041 | 1266394.6528 | 2656140.3117 | 1266409.5279 | 2656148.1565 | 1266416.1899
75 | 2656175.0934 | 1266412.8808 | 2656173.5523 | 1266413.4052
76 | 2656130.041 | 1266394.6528 | 2656136.3675 | 1266388.0615
77 | 2656175.0934 | 1266412.8808 | 2656183.2265 | 1266410.1137 | 2656192.7531 | 1266412.5563
78 | 2656136.3675 | 1266388.0615 | 2656139.3481 | 1266384.9562 | 2656144.215 | 1266376.8611
79 | 2656207.4525 | 1266416.0738 | 2656196.7826 | 1266413.5895 | 2656192.7531 | 1266412.5563
80 | 2656148.6141 | 1266369.9027 | 2656147.2117 | 1266371.8767 | 2656144.215 | 1266376.8611
81 | 2656148.6141 | 1266369.9027 | 2656148.9386 | 1266369.446
82 | 2656142.9038 | 1266341.1933 | 2656148.8479 | 1266348.043
83 | 2656157.3373 | 1266358.4518 | 2656153.5986 | 1266362.8863 | 2656148.9386 | 1266369.446
84 | 2656157.3373 | 1266358.4518 | 2656154.6548 | 1266354.7347 | 2656148.8479 | 1266348.043
85 | 2656157.3373 | 1266358.4518 | 2656163.8041 | 1266362.6887
86 | 2656165.7344 | 1266363.9534 | 2656163.8041 | 1266362.6887
87 | 2656183.9655 | 1266371.9603 | 2656177.3627 | 1266369.628 | 2656167.67 | 1266365.2216 | 2656165.7344 | 1266363.9534
88 | 2656218.0563 | 1266406.8957 | 2656220.0251 | 1266409.5661
89 | 2656225.6937 | 1266417.4005 | 2656221.8969 | 1266412.1049 | 2656220.0251 | 1266409.5661
90 | 2656225.6937 | 1266417.4005 | 2656213.2637 | 1266417.4268
91 | 2656225.6937 | 1266417.4005 | 2656230.2809 | 1266421.6397
92 | 2656207.4525 | 1266416.0738 | 2656213.2637 | 1266417.4268
93 | 2656235.5895 | 1266426.5458 | 2656230.2809 | 1266421.6397
94 | 2656319.5809 | 1266406.4131 | 2656321.2195 | 1266405.7682
95 | 2656303.5283 | 1266412.9933 | 2656313.3322 | 1266408.8725 | 2656319.5809 | 1266406.4131
96 | 2656321.2195 | 1266405.7682 | 2656332.8064 | 1266401.2078 | 2656341.463 | 1266399.8614
97 | 2656303.5283 | 1266412.9933 | 2656305.0634 | 1266425.9213
98 | 2656303.5283 | 1266412.9933 | 2656288.8182 | 1266414.7154
99 | 2656341.6119 | 1266399.8383 | 2656341.463 | 1266399.8614
100 | 2656305.2613 | 1266427.5877 | 2656305.0634 | 1266425.9213
101 | 2656283.5026 | 1266415.3377 | 2656288.8182 | 1266414.7154
102 | 2656361.001 | 1266397.2082 | 2656353.3523 | 1266398.0123 | 2656341.6119 | 1266399.8383
103 | 2656283.5026 | 1266415.3377 | 2656291.3656 | 1266405.5164 | 2656292.1708 | 1266388.1668 | 2656289.6684 | 1266382.1496 | 2656282.6117 | 1266382.4049
104 | 2656283.5026 | 1266415.3377 | 2656264.4293 | 1266417.2799 | 2656260.8444 | 1266418.0913
105 | 2656361.2848 | 1266397.1784 | 2656361.001 | 1266397.2082
106 | 2656257.7227 | 1266418.7979 | 2656260.8444 | 1266418.0913
107 | 2656235.5895 | 1266426.5458 | 2656241.845 | 1266423.4585 | 2656250.5694 | 1266420.417 | 2656257.7227 | 1266418.7979
108 | 2656235.5895 | 1266426.5458 | 2656239.4767 | 1266441.3995
109 | 2656242.9389 | 1266467.7645 | 2656242.7106 | 1266456.7025 | 2656240.0498 | 1266443.5897 | 2656239.4767 | 1266441.3995
110 | 2656242.9233 | 1266487.3494 | 2656243.0816 | 1266474.6748 | 2656242.9389 | 1266467.7645
111 | 2656242.9233 | 1266487.3494 | 2656248.0751 | 1266488.6883 | 2656248.9677 | 1266489.4651
112 | 2656242.9233 | 1266487.3494 | 2656238.7969 | 1266487.5444
113 | 2656222.7495 | 1266488.7012 | 2656227.0612 | 1266488.0991 | 2656238.7969 | 1266487.5444
114 | 2656256.2884 | 1266497.4173 | 2656252.906 | 1266492.8929 | 2656248.9677 | 1266489.4651
115 | 2656256.2884 | 1266497.4173 | 2656262.7153 | 1266511.1108 | 2656267.487 | 1266519.9516
116 | 2656256.2884 | 1266497.4173 | 2656266.4353 | 1266492.0321 | 2656270.7111 | 1266492.0728
117 | 2656267.487 | 1266519.9516 | 2656258.5255 | 1266528.9286 | 2656258.077 | 1266529.5031
118 | 2656271.7728 | 1266485.7337 | 2656271.7728 | 1266485.7337 | 2656270.7111 | 1266492.0728
119 | 2656299.3282 | 1266493.5129 | 2656304.2307 | 1266495.7279 | 2656306.5757 | 1266496.1394
120 | 2656299.3282 | 1266493.5129 | 2656296.87 | 1266494.7126 | 2656290.4633 | 1266488.3914 | 2656271.7728 | 1266485.7337
121 | 2656307.7562 | 1266492.3367 | 2656306.5757 | 1266496.1394
122 | 2656306.5757 | 1266496.1394 | 2656304.719 | 1266502.4549
123 | 2656303.8643 | 1266505.3621 | 2656304.719 | 1266502.4549
124 | 2656303.8643 | 1266505.3621 | 2656299.4832 | 1266520.2649
125 | 2656257.728 | 1266529.9503 | 2656258.077 | 1266529.5031
126 | 2656361.2848 | 1266397.1784 | 2656372.4564 | 1266396.004 | 2656375.8138 | 1266396.0639
127 | 2656399.1984 | 1266396.8649 | 2656388.5272 | 1266396.2908 | 2656375.8138 | 1266396.0639
128 | 2656399.1984 | 1266396.8649 | 2656407.8733 | 1266397.3316 | 2656418.6215 | 1266396.3094
129 | 2656243.6879 | 1266559.6769 | 2656251.7196 | 1266537.6481 | 2656257.728 | 1266529.9503
130 | 2656291.578 | 1266542.075 | 2656303.2486 | 1266555.3515 | 2656309.6319 | 1266563.3293
131 | 2656291.578 | 1266542.075 | 2656294.2668 | 1266538.0087 | 2656299.4832 | 1266520.2649
132 | 2656320.3948 | 1266580.1999 | 2656315.5183 | 1266572.103 | 2656309.6319 | 1266563.3293
133 | 2656440.5253 | 1266393.9942 | 2656425.9358 | 1266395.6137 | 2656418.6215 | 1266396.3094
134 | 2656445.6741 | 1266393.4227 | 2656440.5253 | 1266393.9942
135 | 2656243.6879 | 1266559.6769 | 2656241.3103 | 1266575.6236
136 | 2656240.8653 | 1266578.6085 | 2656241.3103 | 1266575.6236
137 | 2656243.6879 | 1266559.6769 | 2656232.1878 | 1266559.3339 | 2656225.7937 | 1266558.4851
138 | 2656240.8653 | 1266578.6085 | 2656257.9125 | 1266583.0684
139 | 2656240.8653 | 1266578.6085 | 2656237.7054 | 1266587.0958 | 2656233.7469 | 1266596.9411
140 | 2656214.1803 | 1266555.46 | 2656220.2779 | 1266557.7528 | 2656225.7937 | 1266558.4851
141 | 2656257.9125 | 1266583.0684 | 2656268.7413 | 1266585.9015
142 | 2656233.7469 | 1266596.9411 | 2656232.1382 | 1266600.942 | 2656228.3698 | 1266606.7231
143 | 2656206.0144 | 1266551.1235 | 2656212.0562 | 1266554.6613 | 2656214.1803 | 1266555.46
144 | 2656228.3698 | 1266606.7231 | 2656228.034 | 1266607.2382
145 | 2656224.4702 | 1266612.7054 | 2656228.034 | 1266607.2382
146 | 2656264.5997 | 1266704.5942 | 2656256.4694 | 1266695.6899
147 | 2656264.5997 | 1266704.5942 | 2656279.0903 | 1266707.879 | 2656288.9357 | 1266707.1198
148 | 2656224.4702 | 1266612.7054 | 2656224.1928 | 1266613.1311
149 | 2656445.6741 | 1266393.4227 | 2656456.9095 | 1266383.6783 | 2656473.582 | 1266377.4251
150 | 2656319.9488 | 1266619.8917 | 2656315.4495 | 1266621.9837 | 2656296.6831 | 1266617.5441
151 | 2656319.9488 | 1266619.8917 | 2656324.3716 | 1266621.8686 | 2656330.5436 | 1266623.5731
152 | 2656330.5436 | 1266623.5731 | 2656329.9502 | 1266613.9603 | 2656329.6307 | 1266611.0297
153 | 2656373.3665 | 1266579.9795 | 2656369.9565 | 1266588.6228 | 2656367.8653 | 1266593.4257
154 | 2656376.167 | 1266572.8814 | 2656373.3665 | 1266579.9795
155 | 2656355.3487 | 1266611.0223 | 2656360.4299 | 1266607.9018 | 2656363.8913 | 1266602.553 | 2656367.8653 | 1266593.4257
156 | 2656388.5322 | 1266551.2847 | 2656386.8237 | 1266553.5242 | 2656376.167 | 1266572.8814 | 2656376.167 | 1266572.8814
157 | 2656355.3487 | 1266611.0223 | 2656355.7225 | 1266621.5559
158 | 2656406.3665 | 1266527.9202 | 2656400.3406 | 1266535.8067 | 2656388.5322 | 1266551.2847
159 | 2656355.7225 | 1266621.5559 | 2656358.0626 | 1266642.1902
160 | 2656355.7225 | 1266621.5559 | 2656358.5685 | 1266625.6061
161 | 2656406.3665 | 1266527.9202 | 2656409.2222 | 1266524.1828 | 2656427.3033 | 1266506.4017
162 | 2656320.3948 | 1266580.1999 | 2656328.2589 | 1266585.2563 | 2656329.9031 | 1266586.5887
163 | 2656326.8488 | 1266594.9723 | 2656320.3948 | 1266580.1999
164 | 2656444.0929 | 1266491.9892 | 2656433.724 | 1266500.0876 | 2656427.3033 | 1266506.4017
165 | 2656504.5212 | 1266365.4973 | 2656488.1771 | 1266372.5242 | 2656475.3832 | 1266376.7495 | 2656473.582 | 1266377.4251
166 | 2656479.436 | 1266412.2108 | 2656476.5591 | 1266408.9036
167 | 2656479.436 | 1266412.2108 | 2656487.7888 | 1266421.8125 | 2656495.5811 | 1266428.8699 | 2656501.4039 | 1266435.7743
168 | 2656504.5212 | 1266365.4973 | 2656507.9327 | 1266369.3216 | 2656507.9327 | 1266369.3216
169 | 2656326.8488 | 1266594.9723 | 2656327.5068 | 1266597.814 | 2656329.0364 | 1266605.5787 | 2656329.6307 | 1266611.0297
170 | 2656326.8488 | 1266594.9723 | 2656320.8808 | 1266597.9287 | 2656317.6966 | 1266600.2668 | 2656315.1708 | 1266603.0337
171 | 2656444.0929 | 1266491.9892 | 2656460.8078 | 1266478.9344
172 | 2656464.1451 | 1266476.2838 | 2656462.4865 | 1266477.6233 | 2656460.8078 | 1266478.9344
173 | 2656464.1451 | 1266476.2838 | 2656474.8686 | 1266467.623 | 2656475.7431 | 1266466.9927
174 | 2656494.899 | 1266453.4647 | 2656487.7635 | 1266458.3282 | 2656475.7431 | 1266466.9927
175 | 2656509.0499 | 1266445.3886 | 2656498.0921 | 1266451.2883 | 2656494.899 | 1266453.4647
176 | 2656509.0499 | 1266445.3886 | 2656517.1061 | 1266442.1632 | 2656532.2136 | 1266436.1142 | 2656534.3817 | 1266435.4504
177 | 2656509.0499 | 1266445.3886 | 2656502.6903 | 1266437.2996 | 2656501.4039 | 1266435.7743
178 | 2656534.3817 | 1266435.4504 | 2656547.8133 | 1266431.3376 | 2656550.4031 | 1266431.1288
179 | 2656530.9536 | 1266357.0844 | 2656525.3284 | 1266359.4028 | 2656507.9327 | 1266369.3216
180 | 2656550.4031 | 1266431.1288 | 2656561.247 | 1266430.2542 | 2656576.4841 | 1266429.8703
181 | 2656530.9536 | 1266357.0844 | 2656539.0395 | 1266353.7519 | 2656549.0916 | 1266353.6034 | 2656549.1825 | 1266353.6174
182 | 2656566.9426 | 1266356.9288 | 2656557.2031 | 1266354.8486 | 2656549.1825 | 1266353.6174
183 | 2656566.9426 | 1266356.9288 | 2656576.1753 | 1266358.9007
184 | 2656588.2141 | 1266361.472 | 2656576.1753 | 1266358.9007
185 | 2656588.2141 | 1266361.472 | 2656594.9198 | 1266362.9043 | 2656598.886 | 1266363.7952
186 | 2656606.7298 | 1266430.7564 | 2656580.1182 | 1266429.7788 | 2656576.4841 | 1266429.8703
187 | 2656606.7298 | 1266430.7564 | 2656608.2927 | 1266416.2068
188 | 2656608.2927 | 1266416.2068 | 2656608.7032 | 1266412.3854
189 | 2656617.2008 | 1266391.3385 | 2656612.3115 | 1266398.2191 | 2656609.226 | 1266407.5186 | 2656608.7032 | 1266412.3854
190 | 2656617.2008 | 1266391.3385 | 2656624.209 | 1266381.4761 | 2656628.3706 | 1266376.1565 | 2656630.1834 | 1266370.8255 | 2656622.4719 | 1266369.0932
191 | 2656598.886 | 1266363.7952 | 2656622.4719 | 1266369.0932

## bus_geodata
| x | y | coords
0 | 2656158.3287 | 1266679.5187
1 | 2656135.8921 | 1266690.9053
2 | 2656181.1215 | 1266667.9512
3 | 2656106.2828 | 1266707.0179
4 | 2656182.6713 | 1266639.8987
5 | 2656197.0797 | 1266659.673
6 | 2656195.7434 | 1266632.9086
7 | 2656215.3381 | 1266650.4634
8 | 2656217.5882 | 1266638.8581
9 | 2656231.9321 | 1266667.0268
10 | 2656075.8557 | 1266623.0002
11 | 2656074.8951 | 1266607.1805
12 | 2656075.8137 | 1266628.567
13 | 2656073.2073 | 1266592.2559
14 | 2656075.4155 | 1266639.8105
15 | 2656094.7805 | 1266625.2645
16 | 2656072.8292 | 1266586.288
17 | 2656076.8914 | 1266660.5814
18 | 2656106.5007 | 1266606.4694
19 | 2656084.7867 | 1266565.2993
20 | 2656077.5797 | 1266666.9788
21 | 2656053.2816 | 1266665.0693
22 | 2656084.8854 | 1266556.3773
23 | 2656107.0729 | 1266561.7807
24 | 2656078.54 | 1266548.2108
25 | 2656075.4359 | 1266536.678
26 | 2656032.6462 | 1266524.783
27 | 2656007.1463 | 1266544.4991
28 | 2656035.9057 | 1266522.2433
29 | 2656003.1824 | 1266547.4024
30 | 2656048.8012 | 1266516.6461
31 | 2655992.872 | 1266554.9541
32 | 2656075.0094 | 1266508.6484
33 | 2655990.9082 | 1266556.3925
34 | 2656083.3613 | 1266500.1763
35 | 2656077.2814 | 1266518.6758
36 | 2656165.4353 | 1266492.5516
37 | 2656184.1554 | 1266493.0338
38 | 2656163.4236 | 1266492.432
39 | 2656202.8816 | 1266491.4757
40 | 2656158.2638 | 1266491.7925
41 | 2656204.3137 | 1266491.2757
42 | 2656146.5058 | 1266489.0997
43 | 2656207.3922 | 1266490.8458
44 | 2656146.2149 | 1266489.0201
45 | 2656087.8498 | 1266495.6233
46 | 2656075.6096 | 1266534.2508
47 | 2656143.6068 | 1266488.3063
48 | 2656125.2306 | 1266480.0536
49 | 2656111.3901 | 1266469.4533
50 | 2656067.3229 | 1266537.4778
51 | 2656057.0364 | 1266541.4835
52 | 2656040.1206 | 1266546.9571
53 | 2656091.8787 | 1266491.5364
54 | 2656094.1135 | 1266489.2695
55 | 2656109.2385 | 1266465.8523
56 | 2656073.9597 | 1266402.6822
57 | 2656096.3347 | 1266370.9377
58 | 2656058.8756 | 1266430.9046
59 | 2656094.2303 | 1266365.0022
60 | 2656069.9036 | 1266437.728
61 | 2656066.842 | 1266351.85
62 | 2656070.7412 | 1266438.2463
63 | 2656112.3996 | 1266317.9398
64 | 2656142.2596 | 1266340.4509
65 | 2656153.1321 | 1266299.4794
66 | 2656077.7511 | 1266442.5835
67 | 2656105.1177 | 1266454.505
68 | 2656154.6811 | 1266439.8794
69 | 2656158.9825 | 1266425.3836
70 | 2656152.19 | 1266442.9877
71 | 2656148.1565 | 1266416.1899
72 | 2656173.5523 | 1266413.4052
73 | 2656130.041 | 1266394.6528
74 | 2656175.0934 | 1266412.8808
75 | 2656136.3675 | 1266388.0615
76 | 2656192.7531 | 1266412.5563
77 | 2656144.215 | 1266376.8611
78 | 2656148.6141 | 1266369.9027
79 | 2656177.7355 | 1266292.5861
80 | 2656142.9038 | 1266341.1933
81 | 2656148.9386 | 1266369.446
82 | 2656157.3373 | 1266358.4518
83 | 2656148.8479 | 1266348.043
84 | 2656163.8041 | 1266362.6887
85 | 2656165.7344 | 1266363.9534
86 | 2656183.9655 | 1266371.9603
87 | 2656218.0563 | 1266406.8957
88 | 2656220.0251 | 1266409.5661
89 | 2656225.6937 | 1266417.4005
90 | 2656213.2637 | 1266417.4268
91 | 2656230.2809 | 1266421.6397
92 | 2656207.4525 | 1266416.0738
93 | 2656319.5809 | 1266406.4131
94 | 2656321.2195 | 1266405.7682
95 | 2656303.5283 | 1266412.9933
96 | 2656341.463 | 1266399.8614
97 | 2656305.0635 | 1266425.9213
98 | 2656288.8182 | 1266414.7154
99 | 2656341.6119 | 1266399.8383
100 | 2656305.2613 | 1266427.5877
101 | 2656283.5026 | 1266415.3377
102 | 2656361.001 | 1266397.2082
103 | 2656282.6117 | 1266382.4049
104 | 2656260.8444 | 1266418.0913
105 | 2656257.7227 | 1266418.7979
106 | 2656235.5895 | 1266426.5458
107 | 2656239.4767 | 1266441.3995
108 | 2656242.9389 | 1266467.7645
109 | 2656242.9233 | 1266487.3494
110 | 2656222.7495 | 1266488.7012
111 | 2656238.7969 | 1266487.5444
112 | 2656248.9677 | 1266489.4651
113 | 2656256.2884 | 1266497.4173
114 | 2656267.487 | 1266519.9516
115 | 2656270.7111 | 1266492.0728
116 | 2656299.3282 | 1266493.5129
117 | 2656306.5757 | 1266496.1394
118 | 2656271.7728 | 1266485.7337
119 | 2656307.7562 | 1266492.3367
120 | 2656304.719 | 1266502.4549
121 | 2656303.8643 | 1266505.3621
122 | 2656258.077 | 1266529.5031
123 | 2656361.2848 | 1266397.1784
124 | 2656375.8138 | 1266396.0639
125 | 2656399.1984 | 1266396.8649
126 | 2656257.728 | 1266529.9503
127 | 2656291.578 | 1266542.075
128 | 2656309.6319 | 1266563.3293
129 | 2656299.4832 | 1266520.2649
130 | 2656418.6215 | 1266396.3094
131 | 2656440.5253 | 1266393.9942
132 | 2656241.3103 | 1266575.6236
133 | 2656243.6879 | 1266559.6769
134 | 2656240.8653 | 1266578.6085
135 | 2656225.7937 | 1266558.4851
136 | 2656257.9125 | 1266583.0684
137 | 2656233.7469 | 1266596.9411
138 | 2656214.1803 | 1266555.46
139 | 2656268.7413 | 1266585.9015
140 | 2656228.3698 | 1266606.7231
141 | 2656206.0144 | 1266551.1235
142 | 2656228.034 | 1266607.2382
143 | 2656256.4694 | 1266695.6899
144 | 2656264.5997 | 1266704.5942
145 | 2656288.9357 | 1266707.1198
146 | 2656224.1928 | 1266613.1311
147 | 2656224.4702 | 1266612.7054
148 | 2656445.6741 | 1266393.4227
149 | 2656296.6831 | 1266617.5441
150 | 2656319.9488 | 1266619.8917
151 | 2656330.5436 | 1266623.5731
152 | 2656373.3665 | 1266579.9795
153 | 2656367.8653 | 1266593.4257
154 | 2656376.167 | 1266572.8814
155 | 2656355.3487 | 1266611.0223
156 | 2656388.5322 | 1266551.2847
157 | 2656355.7225 | 1266621.5559
158 | 2656406.3665 | 1266527.9202
159 | 2656358.0626 | 1266642.1902
160 | 2656358.5685 | 1266625.6061
161 | 2656329.9031 | 1266586.5887
162 | 2656320.3948 | 1266580.1999
163 | 2656427.3033 | 1266506.4017
164 | 2656473.582 | 1266377.4251
165 | 2656476.5591 | 1266408.9036
166 | 2656479.436 | 1266412.2108
167 | 2656504.5212 | 1266365.4973
168 | 2656326.8488 | 1266594.9723
169 | 2656329.6307 | 1266611.0297
170 | 2656315.1708 | 1266603.0337
171 | 2656444.0929 | 1266491.9892
172 | 2656460.8078 | 1266478.9344
173 | 2656464.1451 | 1266476.2838
174 | 2656475.7431 | 1266466.9927
175 | 2656494.899 | 1266453.4647
176 | 2656509.0499 | 1266445.3886
177 | 2656534.3817 | 1266435.4504
178 | 2656501.4039 | 1266435.7743
179 | 2656507.9327 | 1266369.3216
180 | 2656550.4031 | 1266431.1288
181 | 2656530.9536 | 1266357.0844
182 | 2656549.1825 | 1266353.6174
183 | 2656566.9426 | 1266356.9288
184 | 2656576.1753 | 1266358.9007
185 | 2656588.2141 | 1266361.472
186 | 2656576.4841 | 1266429.8703
187 | 2656606.7298 | 1266430.7564
188 | 2656608.2927 | 1266416.2068
189 | 2656608.7032 | 1266412.3854
190 | 2656617.2008 | 1266391.3385
191 | 2656622.4719 | 1266369.0932
192 | 2656598.886 | 1266363.7952
193 | 2656306.5757 | 1266496.1394

## line_std_types
| c_nf_per_km | r_ohm_per_km | x_ohm_per_km | max_i_ka | type | q_mm2 | alpha | voltage_rating
NAYY 4x50 SE | 210 | 0.642 | 0.083 | 0.142 | cs | 50 | 0.00403 | LV
NAYY 4x120 SE | 264 | 0.225 | 0.08 | 0.242 | cs | 120 | 0.00403 | LV
NAYY 4x150 SE | 261 | 0.208 | 0.08 | 0.27 | cs | 150 | 0.00403 | LV
NA2XS2Y 1x95 RM/25 12/20 kV | 216 | 0.313 | 0.132 | 0.252 | cs | 95 | 0.00403 | MV
NA2XS2Y 1x185 RM/25 12/20 kV | 273 | 0.161 | 0.117 | 0.362 | cs | 185 | 0.00403 | MV
NA2XS2Y 1x240 RM/25 12/20 kV | 304 | 0.122 | 0.112 | 0.421 | cs | 240 | 0.00403 | MV
NA2XS2Y 1x95 RM/25 6/10 kV | 315 | 0.313 | 0.123 | 0.249 | cs | 95 | 0.00403 | MV
NA2XS2Y 1x185 RM/25 6/10 kV | 406 | 0.161 | 0.11 | 0.358 | cs | 185 | 0.00403 | MV
NA2XS2Y 1x240 RM/25 6/10 kV | 456 | 0.122 | 0.105 | 0.416 | cs | 240 | 0.00403 | MV
NA2XS2Y 1x150 RM/25 12/20 kV | 250 | 0.206 | 0.116 | 0.319 | cs | 150 | 0.00403 | MV
NA2XS2Y 1x120 RM/25 12/20 kV | 230 | 0.253 | 0.119 | 0.283 | cs | 120 | 0.00403 | MV
NA2XS2Y 1x70 RM/25 12/20 kV | 190 | 0.443 | 0.132 | 0.22 | cs | 70 | 0.00403 | MV
NA2XS2Y 1x150 RM/25 6/10 kV | 360 | 0.206 | 0.11 | 0.315 | cs | 150 | 0.00403 | MV
NA2XS2Y 1x120 RM/25 6/10 kV | 340 | 0.253 | 0.113 | 0.28 | cs | 120 | 0.00403 | MV
NA2XS2Y 1x70 RM/25 6/10 kV | 280 | 0.443 | 0.123 | 0.217 | cs | 70 | 0.00403 | MV
N2XS(FL)2Y 1x120 RM/35 64/110 kV | 112 | 0.153 | 0.166 | 0.366 | cs | 120 | 0.00393 | HV
N2XS(FL)2Y 1x185 RM/35 64/110 kV | 125 | 0.099 | 0.156 | 0.457 | cs | 185 | 0.00393 | HV
N2XS(FL)2Y 1x240 RM/35 64/110 kV | 135 | 0.075 | 0.149 | 0.526 | cs | 240 | 0.00393 | HV
N2XS(FL)2Y 1x300 RM/35 64/110 kV | 144 | 0.06 | 0.144 | 0.588 | cs | 300 | 0.00393 | HV
15-AL1/3-ST1A 0.4 | 11 | 1.8769 | 0.35 | 0.105 | ol | 16 | 0.00403 | LV
24-AL1/4-ST1A 0.4 | 11.25 | 1.2012 | 0.335 | 0.14 | ol | 24 | 0.00403 | LV
48-AL1/8-ST1A 0.4 | 12.2 | 0.5939 | 0.3 | 0.21 | ol | 48 | 0.00403 | LV
94-AL1/15-ST1A 0.4 | 13.2 | 0.306 | 0.29 | 0.35 | ol | 94 | 0.00403 | LV
34-AL1/6-ST1A 10.0 | 9.7 | 0.8342 | 0.36 | 0.17 | ol | 34 | 0.00403 | MV
48-AL1/8-ST1A 10.0 | 10.1 | 0.5939 | 0.35 | 0.21 | ol | 48 | 0.00403 | MV
70-AL1/11-ST1A 10.0 | 10.4 | 0.4132 | 0.339 | 0.29 | ol | 70 | 0.00403 | MV
94-AL1/15-ST1A 10.0 | 10.75 | 0.306 | 0.33 | 0.35 | ol | 94 | 0.00403 | MV
122-AL1/20-ST1A 10.0 | 11.1 | 0.2376 | 0.323 | 0.41 | ol | 122 | 0.00403 | MV
149-AL1/24-ST1A 10.0 | 11.25 | 0.194 | 0.315 | 0.47 | ol | 149 | 0.00403 | MV
34-AL1/6-ST1A 20.0 | 9.15 | 0.8342 | 0.382 | 0.17 | ol | 34 | 0.00403 | MV
48-AL1/8-ST1A 20.0 | 9.5 | 0.5939 | 0.372 | 0.21 | ol | 48 | 0.00403 | MV
70-AL1/11-ST1A 20.0 | 9.7 | 0.4132 | 0.36 | 0.29 | ol | 70 | 0.00403 | MV
94-AL1/15-ST1A 20.0 | 10 | 0.306 | 0.35 | 0.35 | ol | 94 | 0.00403 | MV
122-AL1/20-ST1A 20.0 | 10.3 | 0.2376 | 0.344 | 0.41 | ol | 122 | 0.00403 | MV
149-AL1/24-ST1A 20.0 | 10.5 | 0.194 | 0.337 | 0.47 | ol | 149 | 0.00403 | MV
184-AL1/30-ST1A 20.0 | 10.75 | 0.1571 | 0.33 | 0.535 | ol | 184 | 0.00403 | MV
243-AL1/39-ST1A 20.0 | 11 | 0.1188 | 0.32 | 0.645 | ol | 243 | 0.00403 | MV
48-AL1/8-ST1A 110.0 | 8 | 0.5939 | 0.46 | 0.21 | ol | 48 | 0.00403 | HV
70-AL1/11-ST1A 110.0 | 8.4 | 0.4132 | 0.45 | 0.29 | ol | 70 | 0.00403 | HV
94-AL1/15-ST1A 110.0 | 8.65 | 0.306 | 0.44 | 0.35 | ol | 94 | 0.00403 | HV
122-AL1/20-ST1A 110.0 | 8.5 | 0.2376 | 0.43 | 0.41 | ol | 122 | 0.00403 | HV
149-AL1/24-ST1A 110.0 | 8.75 | 0.194 | 0.41 | 0.47 | ol | 149 | 0.00403 | HV
184-AL1/30-ST1A 110.0 | 8.8 | 0.1571 | 0.4 | 0.535 | ol | 184 | 0.00403 | HV
243-AL1/39-ST1A 110.0 | 9 | 0.1188 | 0.39 | 0.645 | ol | 243 | 0.00403 | HV
305-AL1/39-ST1A 110.0 | 9.2 | 0.0949 | 0.38 | 0.74 | ol | 305 | 0.00403 | HV
490-AL1/64-ST1A 110.0 | 9.75 | 0.059 | 0.37 | 0.96 | ol | 490 | 0.00403 | HV
679-AL1/86-ST1A 110.0 | 9.95 | 0.042 | 0.36 | 1.15 | ol | 679 | 0.00403 | HV
490-AL1/64-ST1A 220.0 | 10 | 0.059 | 0.285 | 0.96 | ol | 490 | 0.00403 | HV
679-AL1/86-ST1A 220.0 | 11.7 | 0.042 | 0.275 | 1.15 | ol | 679 | 0.00403 | HV
490-AL1/64-ST1A 380.0 | 11 | 0.059 | 0.253 | 0.96 | ol | 490 | 0.00403 | HV
679-AL1/86-ST1A 380.0 | 14.6 | 0.042 | 0.25 | 1.15 | ol | 679 | 0.00403 | HV

## trafo_std_types
| i0_percent | pfe_kw | vkr_percent | sn_mva | vn_lv_kv | vn_hv_kv | vk_percent | shift_degree | vector_group | tap_side | tap_neutral | tap_min | tap_max | tap_step_degree | tap_step_percent | tap_phase_shifter
160 MVA 380/110 kV | 0.06 | 60 | 0.25 | 160 | 110 | 380 | 12.2 | 0 | Yy0 | hv | 0 | -9 | 9 | 0 | 1.5 | FALSE
100 MVA 220/110 kV | 0.06 | 55 | 0.26 | 100 | 110 | 220 | 12 | 0 | Yy0 | hv | 0 | -9 | 9 | 0 | 1.5 | FALSE
63 MVA 110/20 kV | 0.04 | 22 | 0.32 | 63 | 20 | 110 | 18 | 150 | YNd5 | hv | 0 | -9 | 9 | 0 | 1.5 | FALSE
40 MVA 110/20 kV | 0.05 | 18 | 0.34 | 40 | 20 | 110 | 16.2 | 150 | YNd5 | hv | 0 | -9 | 9 | 0 | 1.5 | FALSE
25 MVA 110/20 kV | 0.07 | 14 | 0.41 | 25 | 20 | 110 | 12 | 150 | YNd5 | hv | 0 | -9 | 9 | 0 | 1.5 | FALSE
63 MVA 110/10 kV | 0.04 | 22 | 0.32 | 63 | 10 | 110 | 18 | 150 | YNd5 | hv | 0 | -9 | 9 | 0 | 1.5 | FALSE
40 MVA 110/10 kV | 0.05 | 18 | 0.34 | 40 | 10 | 110 | 16.2 | 150 | YNd5 | hv | 0 | -9 | 9 | 0 | 1.5 | FALSE
25 MVA 110/10 kV | 0.07 | 14 | 0.41 | 25 | 10 | 110 | 12 | 150 | YNd5 | hv | 0 | -9 | 9 | 0 | 1.5 | FALSE
0.25 MVA 20/0.4 kV | 0.32 | 0.8 | 1.44 | 0.25 | 0.4 | 20 | 6 | 150 | Yzn5 | hv | 0 | -2 | 2 | 0 | 2.5 | FALSE
0.4 MVA 20/0.4 kV | 0.3375 | 1.35 | 1.425 | 0.4 | 0.4 | 20 | 6 | 150 | Dyn5 | hv | 0 | -2 | 2 | 0 | 2.5 | FALSE
0.63 MVA 20/0.4 kV | 0.2619 | 1.65 | 1.206 | 0.63 | 0.4 | 20 | 6 | 150 | Dyn5 | hv | 0 | -2 | 2 | 0 | 2.5 | FALSE
0.25 MVA 10/0.4 kV | 0.24 | 0.6 | 1.2 | 0.25 | 0.4 | 10 | 4 | 150 | Dyn5 | hv | 0 | -2 | 2 | 0 | 2.5 | FALSE
0.4 MVA 10/0.4 kV | 0.2375 | 0.95 | 1.325 | 0.4 | 0.4 | 10 | 4 | 150 | Dyn5 | hv | 0 | -2 | 2 | 0 | 2.5 | FALSE
0.63 MVA 10/0.4 kV | 0.1873 | 1.18 | 1.0794 | 0.63 | 0.4 | 10 | 4 | 150 | Dyn5 | hv | 0 | -2 | 2 | 0 | 2.5 | FALSE

## trafo3w_std_types
| sn_hv_mva | sn_mv_mva | sn_lv_mva | vn_hv_kv | vn_mv_kv | vn_lv_kv | vk_hv_percent | vk_mv_percent | vk_lv_percent | vkr_hv_percent | vkr_mv_percent | vkr_lv_percent | pfe_kw | i0_percent | shift_mv_degree | shift_lv_degree | vector_group | tap_side | tap_neutral | tap_min | tap_max | tap_step_percent
63/25/38 MVA 110/20/10 kV | 63 | 25 | 38 | 110 | 20 | 10 | 10.4 | 10.4 | 10.4 | 0.28 | 0.32 | 0.35 | 35 | 0.89 | 0 | 0 | YN0yn0yn0 | hv | 0 | -10 | 10 | 1.2
63/25/38 MVA 110/10/10 kV | 63 | 25 | 38 | 110 | 10 | 10 | 10.4 | 10.4 | 10.4 | 0.28 | 0.32 | 0.35 | 35 | 0.89 | 0 | 0 | YN0yn0yn0 | hv | 0 | -10 | 10 | 1.2

## fuse_std_types
| fuse_type | i_rated_a | t_avg | t_min | t_total | x_avg | x_min | x_total
HV 100A | HV 100A | 100 | 0 | [10.0, 3.64, 0.854, 0.281, 0.1, 0.0531, 0.022, 0.01] | [10.0, 4.267, 1.21, 0.403, 0.1, 0.058, 0.022, 0.01] | 0 | [300.0, 350.0, 450.0, 550.0, 700.0, 850.0, 1200.0, 1752.0] | [600.0, 700.0, 900.0, 1150.0, 1665.0, 2000.0, 3000.0, 4313.0]
HV 10A | HV 10A | 10 | 0 | [10.0, 1675.0, 0.344, 0.156, 0.1, 0.0417, 0.0171, 0.01] | [10.0, 1.3, 0.3, 0.155, 0.1, 0.0555, 0.023, 0.01] | 0 | [30.0, 32.0, 35.0, 37.0, 39.0, 50.0, 70.0, 88.0] | [60.0, 70.0, 80.0, 87.0, 94.0, 110.0, 150.0, 216.0]
HV 125A | HV 125A | 125 | 0 | [10.0, 1.82, 0.344, 0.1, 0.0467, 0.0269, 0.01] | [10.0, 2.478, 0.426, 0.1, 0.0427, 0.0211, 0.01] | 0 | [375.0, 500.0, 700.0, 925.0, 1200.0, 1500.0, 2341.0] | [750.0, 1000.0, 1500.0, 2200.0, 3000.0, 4000.0, 5765.0]
HV 160A | HV 160A | 160 | 0 | [10.0, 4.15, 1.03, 0.198, 0.1, 0.051, 0.0172, 0.01] | [10.0, 2.3, 0.734, 0.274, 0.1, 0.046, 0.0177, 0.01] | 0 | [480.0, 550.0, 700.0, 1000.0, 1260.0, 1600.0, 2500.0, 3227.0] | [960.0, 1300.0, 1700.0, 2200.0, 2996.0, 4000.0, 6000.0, 7946.0]
HV 16A | HV 16A | 16 | 0 | [10.0, 0.352, 0.164, 0.1, 0.0649, 0.0342, 0.01] | [10.0, 2.34, 0.722, 0.181, 0.1, 0.055, 0.0296, 0.01] | 0 | [48.0, 60.0, 65.0, 71.0, 80.0, 100.0, 162.0] | [96.0, 110.0, 125.0, 150.0, 168.0, 200.0, 250.0, 398.0]
HV 200A | HV 200A | 200 | 0 | [10.0, 4.267, 1.21, 0.403, 0.1, 0.058, 0.022, 0.01] | [10.0, 3.73, 1.654, 0.328, 0.1, 0.0531, 0.019, 0.01] | 0 | [600.0, 700.0, 900.0, 1150.0, 1665.0, 2000.0, 3000.0, 4313.0] | [1200.0, 1500.0, 1800.0, 2700.0, 3960.0, 5000.0, 7500.0, 10620.0]
HV 20A | HV 20A | 20 | 0 | [10.0, 1.3, 0.3, 0.155, 0.1, 0.0555, 0.023, 0.01] | [10.0, 1.3, 0.161, 0.1, 0.0611, 0.0399, 0.0141, 0.01] | 0 | [60.0, 70.0, 80.0, 87.0, 94.0, 110.0, 150.0, 216.0] | [120.0, 150.0, 200.0, 223.0, 260.0, 300.0, 450.0, 532.0]
HV 25A | HV 25A | 25 | 0 | [10.0, 2.512, 0.833, 0.299, 0.1, 0.0372, 0.0223, 0.01] | [10.0, 3.125, 0.597, 0.198, 0.1, 0.0378, 0.022, 0.01] | 0 | [75.0, 82.0, 90.0, 100.0, 124.0, 170.0, 200.0, 289.0] | [150.0, 170.0, 210.0, 250.0, 294.0, 400.0, 500.0, 711.0]
HV 31.5A | HV 31.5A | 31.5 | 0 | [10.0, 2.34, 0.722, 0.181, 0.1, 0.055, 0.0296, 0.01] | [10.0, 2.84, 0.368, 0.164, 0.1, 0.0621, 0.0378, 0.0195, 0.01] | 0 | [95.0, 110.0, 125.0, 150.0, 165.0, 200.0, 250.0, 390.0] | [189.0, 220.0, 300.0, 350.0, 393.0, 450.0, 530.0, 700.0, 960.0]
HV 40A | HV 40A | 40 | 0 | [10.0, 1.3, 0.161, 0.1, 0.0611, 0.0399, 0.0141, 0.01] | [10.0, 2.05, 0.369, 0.198, 0.1, 0.051, 0.0298, 0.01] | 0 | [120.0, 150.0, 200.0, 223.0, 260.0, 300.0, 450.0, 532.0] | [240.0, 300.0, 400.0, 450.0, 530.0, 650.0, 800.0, 1311.0]
HV 50A | HV 50A | 50 | 0 | [10.0, 3.215, 0.597, 0.198, 0.1, 0.0378, 0.022, 0.01] | [10.0, 3.64, 0.854, 0.281, 0.1, 0.0531, 0.022, 0.01] | 0 | [150.0, 170.0, 210.0, 250.0, 294.0, 400.0, 500.0, 711.0] | [300.0, 350.0, 450.0, 550.0, 700.0, 850.0, 1200.0, 1752.0]
HV 6.3A | HV 6.3A | 6.3 | 0 | [10.0, 1.39, 0.344, 0.168, 0.1, 0.056, 0.0263, 0.01] | [10.0, 1.711, 0.516, 0.198, 0.1, 0.0634, 0.0303, 0.01] | 0 | [19.0, 19.5, 20.4, 20.8, 22.0, 25.0, 32.0, 48.0] | [38.0, 40.0, 43.0, 48.0, 53.0, 60.0, 75.0, 118.0]
HV 63A | HV 63A | 63 | 0 | [10.0, 2.84, 0.368, 0.164, 0.1, 0.0621, 0.0378, 0.0195, 0.01] | [10.0, 1.82, 0.344, 0.1, 0.0467, 0.0269, 0.01] | 0 | [189.0, 220.0, 300.0, 350.0, 393.0, 450.0, 530.0, 700.0, 961.0] | [378.0, 500.0, 700.0, 934.0, 1200.0, 1500.0, 2366.0]
HV 80A | HV 80A | 80 | 0 | [10.0, 2.05, 0.369, 0.198, 0.1, 0.051, 0.0298, 0.01] | [10.0, 4.15, 1.03, 0.198, 0.1, 0.051, 0.0172, 0.01] | 0 | [240.0, 300.0, 400.0, 450.0, 530.0, 650.0, 800.0, 1311.0] | [480.0, 550.0, 700.0, 1000.0, 1260.0, 1600.0, 2500.0, 3227.0]
Siemens NH-1-100 | Siemens NH-1-100 | 100 | [5400.0, 2000.0, 400.0, 20.0, 1.0, 0.2, 0.012, 0.004] | 0 | 0 | [150.0, 190.0, 250.0, 430.0, 900.0, 1250.0, 2700.0, 3600.0] | 0 | 0
Siemens NH-1-125 | Siemens NH-1-125 | 125 | [4800.0, 120.0, 7.0, 0.1, 0.004] | 0 | 0 | [180.0, 400.0, 740.0, 2000.0, 4250.0] | 0 | 0
Siemens NH-1-16 | Siemens NH-1-16 | 16 | [4000.0, 400.0, 2.0, 0.1, 0.04, 0.01] | 0 | 0 | [26.0, 35.0, 75.0, 150.0, 200.0, 300.0] | 0 | 0
Siemens NH-1-160 | Siemens NH-1-160 | 160 | [4800.0, 120.0, 7.0, 0.1, 0.004] | 0 | 0 | [210.0, 500.0, 900.0, 2300.0, 5000.0] | 0 | 0
Siemens NH-1-25 | Siemens NH-1-25 | 25 | [4000.0, 1000.0, 10.0, 0.2, 0.02, 0.01] | 0 | 0 | [40.0, 50.0, 100.0, 210.0, 400.0, 500.0] | 0 | 0
Siemens NH-1-50 | Siemens NH-1-50 | 50 | [4000.0, 40.0, 4.0, 1.0, 0.02, 0.01] | 0 | 0 | [86.0, 200.0, 300.0, 400.0, 1000.0, 1280.0] | 0 | 0
Siemens NH-1-63 | Siemens NH-1-63 | 63 | [4000.0, 100.0, 10.0, 2.0, 0.04, 0.01] | 0 | 0 | [100.0, 200.0, 300.0, 400.0, 1000.0, 1500.0] | 0 | 0
Siemens NH-1-80 | Siemens NH-1-80 | 80 | [4800.0, 120.0, 7.0, 0.1, 0.01] | 0 | 0 | [150.58, 250.0, 450.0, 1150.0, 2470.0] | 0 | 0
Siemens NH-2-1000 | Siemens NH-2-1000 | 1000 | [4800.0, 120.0, 7.0, 0.1, 0.004] | 0 | 0 | [1900.0, 3500.0, 8400.0, 24000.0, 52000.0] | 0 | 0
Siemens NH-2-200 | Siemens NH-2-200 | 200 | [4800.0, 120.0, 7.0, 0.1, 0.004] | 0 | 0 | [280.0, 650.0, 1200.0, 3000.0, 7000.0] | 0 | 0
Siemens NH-2-224 | Siemens NH-2-224 | 224 | [4800.0, 120.0, 7.0, 0.2, 0.04, 0.004] | 0 | 0 | [400.0, 750.0, 1453.0, 3025.0, 4315.0, 7600.0] | 0 | 0
Siemens NH-2-250 | Siemens NH-2-250 | 250 | [4800.0, 120.0, 7.0, 0.1, 0.004] | 0 | 0 | [450.0, 800.0, 1650.0, 4000.0, 8500.0] | 0 | 0
Siemens NH-2-315 | Siemens NH-2-315 | 315 | [4800.0, 120.0, 7.0, 0.1, 0.004] | 0 | 0 | [550.0, 920.0, 1900.0, 5000.0, 11000.0] | 0 | 0
Siemens NH-2-355 | Siemens NH-2-355 | 355 | [4800.0, 120.0, 6.0, 0.1, 0.004] | 0 | 0 | [650.0, 1116.27, 2350.0, 5840.0, 12790.0] | 0 | 0
Siemens NH-2-400 | Siemens NH-2-400 | 400 | [4800.0, 120.0, 7.0, 0.1, 0.004] | 0 | 0 | [720.0, 1350.0, 2800.0, 6500.0, 15000.0] | 0 | 0
Siemens NH-2-425 | Siemens NH-2-425 | 425 | [4800.0, 120.0, 7.0, 0.1, 0.004] | 0 | 0 | [850.0, 1500.0, 3050.0, 7500.0, 16500.0] | 0 | 0
Siemens NH-2-630 | Siemens NH-2-630 | 630 | [4800.0, 120.0, 7.0, 0.1, 0.004] | 0 | 0 | [1200.0, 2000.0, 4800.0, 12000.0, 26000.0] | 0 | 0

## dtypes
| element | column | dtype
0 | bus | name | object
1 | bus | vn_kv | float64
2 | bus | type | object
3 | bus | zone | object
4 | bus | in_service | bool
5 | load | name | object
6 | load | bus | uint32
7 | load | p_mw | float64
8 | load | q_mvar | float64
9 | load | const_z_percent | float64
10 | load | const_i_percent | float64
11 | load | sn_mva | float64
12 | load | scaling | float64
13 | load | in_service | bool
14 | load | type | object
15 | ext_grid | name | object
16 | ext_grid | bus | uint32
17 | ext_grid | vm_pu | float64
18 | ext_grid | va_degree | float64
19 | ext_grid | slack_weight | float64
20 | ext_grid | in_service | bool
21 | line | name | object
22 | line | std_type | object
23 | line | from_bus | uint32
24 | line | to_bus | uint32
25 | line | length_km | float64
26 | line | r_ohm_per_km | float64
27 | line | x_ohm_per_km | float64
28 | line | c_nf_per_km | float64
29 | line | g_us_per_km | float64
30 | line | max_i_ka | float64
31 | line | df | float64
32 | line | parallel | uint32
33 | line | type | object
34 | line | in_service | bool
35 | trafo | name | object
36 | trafo | std_type | object
37 | trafo | hv_bus | uint32
38 | trafo | lv_bus | uint32
39 | trafo | sn_mva | float64
40 | trafo | vn_hv_kv | float64
41 | trafo | vn_lv_kv | float64
42 | trafo | vk_percent | float64
43 | trafo | vkr_percent | float64
44 | trafo | pfe_kw | float64
45 | trafo | i0_percent | float64
46 | trafo | shift_degree | float64
47 | trafo | tap_side | object
48 | trafo | tap_neutral | int32
49 | trafo | tap_min | int32
50 | trafo | tap_max | int32
51 | trafo | tap_step_percent | float64
52 | trafo | tap_step_degree | float64
53 | trafo | tap_pos | int32
54 | trafo | tap_phase_shifter | bool
55 | trafo | parallel | uint32
56 | trafo | df | float64
57 | trafo | in_service | bool
58 | line_geodata | coords | object
59 | bus_geodata | x | float64
60 | bus_geodata | y | float64
61 | bus_geodata | coords | object

## parameters
| version | format_version | converged | OPF_converged | name | f_hz | sn_mva
0 | 2.14.6 | 2.14.0 | FALSE | FALSE |  | 50 | 1